## bus
| name | vn_kv | type | zone | in_service
0 | bus_LV_2773-32_1_5_node_17 | 0.4 | n |  | TRUE
1 | bus_LV_2773-32_1_5_node_166 | 0.4 | n |  | TRUE
2 | bus_LV_2773-32_1_5_node_227 | 0.4 | n |  | TRUE
3 | bus_LV_2773-32_1_5_node_281 | 0.4 | n |  | TRUE
4 | bus_LV_2773-32_1_5_node_305 | 0.4 | n |  | TRUE
5 | bus_LV_2773-32_1_5_node_304 | 0.4 | n |  | TRUE
6 | bus_LV_2773-32_1_5_node_282 | 0.4 | n |  | TRUE
7 | bus_LV_2773-32_1_5_node_302 | 0.4 | n |  | TRUE
8 | bus_LV_2773-32_1_5_node_344 | 0.4 | n |  | TRUE
9 | bus_LV_2773-32_1_5_node_131 | 0.4 | n |  | TRUE
10 | bus_LV_2773-32_1_5_node_146 | 0.4 | n |  | TRUE
11 | bus_LV_2773-32_1_5_node_124 | 0.4 | n |  | TRUE
12 | bus_LV_2773-32_1_5_node_127 | 0.4 | n |  | TRUE
13 | bus_LV_2773-32_1_5_node_229 | 0.4 | n |  | TRUE
14 | bus_LV_2773-32_1_5_node_317 | 0.4 | n |  | TRUE
15 | bus_LV_2773-32_1_5_node_128 | 0.4 | n |  | TRUE
16 | bus_LV_2773-32_1_5_node_157 | 0.4 | n |  | TRUE
17 | bus_LV_2773-32_1_5_node_129 | 0.4 | n |  | TRUE
18 | bus_LV_2773-32_1_5_node_320 | 0.4 | n |  | TRUE
19 | bus_LV_2773-32_1_5_node_322 | 0.4 | n |  | TRUE
20 | bus_LV_2773-32_1_5_node_122 | 0.4 | n |  | TRUE
21 | bus_LV_2773-32_1_5_node_142 | 0.4 | n |  | TRUE
22 | bus_LV_2773-32_1_5_node_144 | 0.4 | n |  | TRUE
23 | bus_LV_2773-32_1_5_node_140 | 0.4 | n |  | TRUE
24 | bus_LV_2773-32_1_5_node_164 | 0.4 | n |  | TRUE
25 | bus_LV_2773-32_1_5_node_70 | 0.4 | n |  | TRUE
26 | bus_LV_2773-32_1_5_node_71 | 0.4 | n |  | TRUE
27 | bus_LV_2773-32_1_5_node_72 | 0.4 | n |  | TRUE
28 | bus_LV_2773-32_1_5_node_73 | 0.4 | n |  | TRUE
29 | bus_LV_2773-32_1_5_node_74 | 0.4 | n |  | TRUE
30 | bus_LV_2773-32_1_5_node_75 | 0.4 | n |  | TRUE
31 | bus_LV_2773-32_1_5_node_76 | 0.4 | n |  | TRUE
32 | bus_LV_2773-32_1_5_node_118 | 0.4 | n |  | TRUE
33 | bus_LV_2773-32_1_5_node_252 | 0.4 | n |  | TRUE
34 | bus_LV_2773-32_1_5_node_119 | 0.4 | n |  | TRUE
35 | bus_LV_2773-32_1_5_node_120 | 0.4 | n |  | TRUE
36 | bus_LV_2773-32_1_5_node_254 | 0.4 | n |  | TRUE
37 | bus_LV_2773-32_1_5_node_230 | 0.4 | n |  | TRUE
38 | bus_LV_2773-32_1_5_node_222 | 0.4 | n |  | TRUE
39 | bus_LV_2773-32_1_5_node_251 | 0.4 | n |  | TRUE
40 | bus_LV_2773-32_1_5_node_210 | 0.4 | n |  | TRUE
41 | bus_LV_2773-32_1_5_node_121 | 0.4 | n |  | TRUE
42 | bus_LV_2773-32_1_5_node_123 | 0.4 | n |  | TRUE
43 | bus_LV_2773-32_1_5_node_125 | 0.4 | n |  | TRUE
44 | bus_LV_2773-32_1_5_node_126 | 0.4 | n |  | TRUE
45 | bus_LV_2773-32_1_5_node_134 | 0.4 | n |  | TRUE
46 | bus_LV_2773-32_1_5_node_135 | 0.4 | n |  | TRUE
47 | bus_LV_2773-32_1_5_node_136 | 0.4 | n |  | TRUE
48 | bus_LV_2773-32_1_5_node_364 | 0.4 | n |  | TRUE
49 | bus_LV_2773-32_1_5_node_315 | 0.4 | n |  | TRUE
50 | bus_LV_2773-32_1_5_node_179 | 0.4 | n |  | TRUE
51 | bus_LV_2773-32_1_5_node_175 | 0.4 | n |  | TRUE
52 | bus_LV_2773-32_1_5_node_154 | 0.4 | n |  | TRUE
53 | bus_LV_2773-32_1_5_node_321 | 0.4 | n |  | TRUE
54 | bus_LV_2773-32_1_5_node_139 | 0.4 | n |  | TRUE
55 | bus_LV_2773-32_1_5_node_336 | 0.4 | n |  | TRUE
56 | bus_LV_2773-32_1_5_node_137 | 0.4 | n |  | TRUE
57 | bus_LV_2773-32_1_5_node_318 | 0.4 | n |  | TRUE
58 | bus_LV_2773-32_1_5_node_288 | 0.4 | n |  | TRUE
59 | bus_LV_2773-32_1_5_node_360 | 0.4 | n |  | TRUE
60 | bus_LV_2773-32_1_5_node_334 | 0.4 | n |  | TRUE
61 | bus_LV_2773-32_1_5_node_138 | 0.4 | n |  | TRUE
62 | bus_LV_2773-32_1_5_node_323 | 0.4 | n |  | TRUE
63 | bus_LV_2773-32_1_5_node_324 | 0.4 | n |  | TRUE
64 | bus_LV_2773-32_1_5_node_335 | 0.4 | n |  | TRUE
65 | bus_LV_2773-32_1_5_node_141 | 0.4 | n |  | TRUE
66 | bus_LV_2773-32_1_5_node_143 | 0.4 | n |  | TRUE
67 | bus_LV_2773-32_1_5_node_145 | 0.4 | n |  | TRUE
68 | bus_LV_2773-32_1_5_node_180 | 0.4 | n |  | TRUE
69 | bus_LV_2773-32_1_5_node_181 | 0.4 | n |  | TRUE
70 | bus_LV_2773-32_1_5_node_319 | 0.4 | n |  | TRUE
71 | bus_LV_2773-32_1_5_node_149 | 0.4 | n |  | TRUE
72 | bus_LV_2773-32_1_5_node_178 | 0.4 | n |  | TRUE
73 | bus_LV_2773-32_1_5_node_151 | 0.4 | n |  | TRUE
74 | bus_LV_2773-32_1_5_node_152 | 0.4 | n |  | TRUE
75 | bus_LV_2773-32_1_5_node_153 | 0.4 | n |  | TRUE
76 | bus_LV_2773-32_1_5_node_155 | 0.4 | n |  | TRUE
77 | bus_LV_2773-32_1_5_node_156 | 0.4 | n |  | TRUE
78 | bus_LV_2773-32_1_5_node_158 | 0.4 | n |  | TRUE
79 | bus_LV_2773-32_1_5_node_159 | 0.4 | n |  | TRUE
80 | bus_LV_2773-32_1_5_node_160 | 0.4 | n |  | TRUE
81 | bus_LV_2773-32_1_5_node_225 | 0.4 | n |  | TRUE
82 | bus_LV_2773-32_1_5_node_168 | 0.4 | n |  | TRUE
83 | bus_LV_2773-32_1_5_node_187 | 0.4 | n |  | TRUE
84 | bus_LV_2773-32_1_5_node_238 | 0.4 | n |  | TRUE
85 | bus_LV_2773-32_1_5_node_169 | 0.4 | n |  | TRUE
86 | bus_LV_2773-32_1_5_node_167 | 0.4 | n |  | TRUE
87 | bus_LV_2773-32_1_5_node_161 | 0.4 | n |  | TRUE
88 | bus_LV_2773-32_1_5_node_162 | 0.4 | n |  | TRUE
89 | bus_LV_2773-32_1_5_node_163 | 0.4 | n |  | TRUE
90 | bus_LV_2773-32_1_5_node_165 | 0.4 | n |  | TRUE
91 | bus_LV_2773-32_1_5_node_184 | 0.4 | n |  | TRUE
92 | bus_LV_2773-32_1_5_node_185 | 0.4 | n |  | TRUE
93 | bus_LV_2773-32_1_5_node_215 | 0.4 | n |  | TRUE
94 | bus_LV_2773-32_1_5_node_216 | 0.4 | n |  | TRUE
95 | bus_LV_2773-32_1_5_node_170 | 0.4 | n |  | TRUE
96 | bus_LV_2773-32_1_5_node_171 | 0.4 | n |  | TRUE
97 | bus_LV_2773-32_1_5_node_172 | 0.4 | n |  | TRUE
98 | bus_LV_2773-32_1_5_node_173 | 0.4 | n |  | TRUE
99 | bus_LV_2773-32_1_5_node_174 | 0.4 | n |  | TRUE
100 | bus_LV_2773-32_1_5_node_176 | 0.4 | n |  | TRUE
101 | bus_LV_2773-32_1_5_node_177 | 0.4 | n |  | TRUE
102 | bus_LV_2773-32_1_5_node_203 | 0.4 | n |  | TRUE
103 | bus_LV_2773-32_1_5_node_241 | 0.4 | n |  | TRUE
104 | bus_LV_2773-32_1_5_node_197 | 0.4 | n |  | TRUE
105 | bus_LV_2773-32_1_5_node_242 | 0.4 | n |  | TRUE
106 | bus_LV_2773-32_1_5_node_182 | 0.4 | n |  | TRUE
107 | bus_LV_2773-32_1_5_node_183 | 0.4 | n |  | TRUE
108 | bus_LV_2773-32_1_5_node_316 | 0.4 | n |  | TRUE
109 | bus_LV_2773-32_1_5_node_313 | 0.4 | n |  | TRUE
110 | bus_LV_2773-32_1_5_node_312 | 0.4 | n |  | TRUE
111 | bus_LV_2773-32_1_5_node_186 | 0.4 | n |  | TRUE
112 | bus_LV_2773-32_1_5_node_188 | 0.4 | n |  | TRUE
113 | bus_LV_2773-32_1_5_node_189 | 0.4 | n |  | TRUE
114 | bus_LV_2773-32_1_5_node_221 | 0.4 | n |  | TRUE
115 | bus_LV_2773-32_1_5_node_202 | 0.4 | n |  | TRUE
116 | bus_LV_2773-32_1_5_node_213 | 0.4 | n |  | TRUE
117 | bus_LV_2773-32_1_5_node_201 | 0.4 | n |  | TRUE
118 | bus_LV_2773-32_1_5_node_190 | 0.4 | n |  | TRUE
119 | bus_LV_2773-32_1_5_node_191 | 0.4 | n |  | TRUE
120 | bus_LV_2773-32_1_5_node_192 | 0.4 | n |  | TRUE
121 | bus_LV_2773-32_1_5_node_193 | 0.4 | n |  | TRUE
122 | bus_LV_2773-32_1_5_node_194 | 0.4 | n |  | TRUE
123 | bus_LV_2773-32_1_5_node_195 | 0.4 | n |  | TRUE
124 | bus_LV_2773-32_1_5_node_196 | 0.4 | n |  | TRUE
125 | bus_LV_2773-32_1_5_node_198 | 0.4 | n |  | TRUE
126 | bus_LV_2773-32_1_5_node_217 | 0.4 | n |  | TRUE
127 | bus_LV_2773-32_1_5_node_226 | 0.4 | n |  | TRUE
128 | bus_LV_2773-32_1_5_node_223 | 0.4 | n |  | TRUE
129 | bus_LV_2773-32_1_5_node_224 | 0.4 | n |  | TRUE
130 | bus_LV_2773-32_1_5_node_199 | 0.4 | n |  | TRUE
131 | bus_LV_2773-32_1_5_node_200 | 0.4 | n |  | TRUE
132 | bus_LV_2773-32_1_5_node_204 | 0.4 | n |  | TRUE
133 | bus_LV_2773-32_1_5_node_205 | 0.4 | n |  | TRUE
134 | bus_LV_2773-32_1_5_node_207 | 0.4 | n |  | TRUE
135 | bus_LV_2773-32_1_5_node_206 | 0.4 | n |  | TRUE
136 | bus_LV_2773-32_1_5_node_208 | 0.4 | n |  | TRUE
137 | bus_LV_2773-32_1_5_node_209 | 0.4 | n |  | TRUE
138 | bus_LV_2773-32_1_5_node_211 | 0.4 | n |  | TRUE
139 | bus_LV_2773-32_1_5_node_212 | 0.4 | n |  | TRUE
140 | bus_LV_2773-32_1_5_node_214 | 0.4 | n |  | TRUE
141 | bus_LV_2773-32_1_5_node_236 | 0.4 | n |  | TRUE
142 | bus_LV_2773-32_1_5_node_237 | 0.4 | n |  | TRUE
143 | bus_LV_2773-32_1_5_node_233 | 0.4 | n |  | TRUE
144 | bus_LV_2773-32_1_5_node_218 | 0.4 | n |  | TRUE
145 | bus_LV_2773-32_1_5_node_250 | 0.4 | n |  | TRUE
146 | bus_LV_2773-32_1_5_node_247 | 0.4 | n |  | TRUE
147 | bus_LV_2773-32_1_5_node_234 | 0.4 | n |  | TRUE
148 | bus_LV_2773-32_1_5_node_219 | 0.4 | n |  | TRUE
149 | bus_LV_2773-32_1_5_node_228 | 0.4 | n |  | TRUE
150 | bus_LV_2773-32_1_5_node_220 | 0.4 | n |  | TRUE
151 | bus_LV_2773-32_1_5_node_231 | 0.4 | n |  | TRUE
152 | bus_LV_2773-32_1_5_node_239 | 0.4 | n |  | TRUE
153 | bus_LV_2773-32_1_5_node_232 | 0.4 | n |  | TRUE
154 | bus_LV_2773-32_1_5_node_246 | 0.4 | n |  | TRUE
155 | bus_LV_2773-32_1_5_node_245 | 0.4 | n |  | TRUE
156 | bus_LV_2773-32_1_5_node_235 | 0.4 | n |  | TRUE
157 | bus_LV_2773-32_1_5_node_243 | 0.4 | n |  | TRUE
158 | bus_LV_2773-32_1_5_node_244 | 0.4 | n |  | TRUE
159 | bus_LV_2773-32_1_5_node_265 | 0.4 | n |  | TRUE
160 | bus_LV_2773-32_1_5_node_248 | 0.4 | n |  | TRUE
161 | bus_LV_2773-32_1_5_node_240 | 0.4 | n |  | TRUE
162 | bus_LV_2773-32_1_5_node_276 | 0.4 | n |  | TRUE
163 | bus_LV_2773-32_1_5_node_277 | 0.4 | n |  | TRUE
164 | bus_LV_2773-32_1_5_node_249 | 0.4 | n |  | TRUE
165 | bus_LV_2773-32_1_5_node_253 | 0.4 | n |  | TRUE
166 | bus_LV_2773-32_1_5_node_266 | 0.4 | n |  | TRUE
167 | bus_LV_2773-32_1_5_node_255 | 0.4 | n |  | TRUE
168 | bus_LV_2773-32_1_5_node_256 | 0.4 | n |  | TRUE
169 | bus_LV_2773-32_1_5_node_257 | 0.4 | n |  | TRUE
170 | bus_LV_2773-32_1_5_node_267 | 0.4 | n |  | TRUE
171 | bus_LV_2773-32_1_5_node_268 | 0.4 | n |  | TRUE
172 | bus_LV_2773-32_1_5_node_271 | 0.4 | n |  | TRUE
173 | bus_LV_2773-32_1_5_node_272 | 0.4 | n |  | TRUE
174 | bus_LV_2773-32_1_5_node_275 | 0.4 | n |  | TRUE
175 | bus_LV_2773-32_1_5_node_303 | 0.4 | n |  | TRUE
176 | bus_LV_2773-32_1_5_node_300 | 0.4 | n |  | TRUE
177 | bus_LV_2773-32_1_5_node_332 | 0.4 | n |  | TRUE
178 | bus_LV_2773-32_1_5_node_295 | 0.4 | n |  | TRUE
179 | bus_LV_2773-32_1_5_node_296 | 0.4 | n |  | TRUE
180 | bus_LV_2773-32_1_5_node_297 | 0.4 | n |  | TRUE
181 | bus_LV_2773-32_1_5_node_298 | 0.4 | n |  | TRUE
182 | bus_LV_2773-32_1_5_node_299 | 0.4 | n |  | TRUE
183 | bus_LV_2773-32_1_5_node_301 | 0.4 | n |  | TRUE
184 | bus_LV_2773-32_1_5_node_349 | 0.4 | n |  | TRUE
185 | bus_LV_2773-32_1_5_node_348 | 0.4 | n |  | TRUE
186 | bus_LV_2773-32_1_5_node_352 | 0.4 | n |  | TRUE
187 | bus_LV_2773-32_1_5_node_310 | 0.4 | n |  | TRUE
188 | bus_LV_2773-32_1_5_node_311 | 0.4 | n |  | TRUE
189 | bus_LV_2773-32_1_5_node_358 | 0.4 | n |  | TRUE
190 | bus_LV_2773-32_1_5_node_314 | 0.4 | n |  | TRUE
191 | bus_LV_2773-32_1_5_node_346 | 0.4 | n |  | TRUE
192 | bus_LV_2773-32_1_5_node_345 | 0.4 | n |  | TRUE
193 | bus_LV_2773-32_1_5_node_325 | 0.4 | n |  | TRUE
194 | bus_LV_2773-32_1_5_node_326 | 0.4 | n |  | TRUE
195 | bus_LV_2773-32_1_5_node_327 | 0.4 | n |  | TRUE
196 | bus_LV_2773-32_1_5_node_328 | 0.4 | n |  | TRUE
197 | bus_LV_2773-32_1_5_node_329 | 0.4 | n |  | TRUE
198 | bus_LV_2773-32_1_5_node_330 | 0.4 | n |  | TRUE
199 | bus_LV_2773-32_1_5_node_331 | 0.4 | n |  | TRUE
200 | bus_LV_2773-32_1_5_node_333 | 0.4 | n |  | TRUE
201 | bus_LV_2773-32_1_5_node_362 | 0.4 | n |  | TRUE
202 | bus_LV_2773-32_1_5_node_343 | 0.4 | n |  | TRUE
203 | bus_LV_2773-32_1_5_node_340 | 0.4 | n |  | TRUE
204 | bus_LV_2773-32_1_5_node_361 | 0.4 | n |  | TRUE
205 | bus_LV_2773-32_1_5_node_351 | 0.4 | n |  | TRUE
206 | bus_LV_2773-32_1_5_node_341 | 0.4 | n |  | TRUE
207 | bus_LV_2773-32_1_5_node_337 | 0.4 | n |  | TRUE
208 | bus_LV_2773-32_1_5_node_338 | 0.4 | n |  | TRUE
209 | bus_LV_2773-32_1_5_node_339 | 0.4 | n |  | TRUE
210 | bus_LV_2773-32_1_5_node_347 | 0.4 | n |  | TRUE
211 | bus_LV_2773-32_1_5_node_342 | 0.4 | n |  | TRUE
212 | bus_LV_2773-32_1_5_node_357 | 0.4 | n |  | TRUE
213 | bus_LV_2773-32_1_5_node_355 | 0.4 | n |  | TRUE
214 | bus_LV_2773-32_1_5_node_350 | 0.4 | n |  | TRUE
215 | bus_LV_2773-32_1_5_node_359 | 0.4 | n |  | TRUE
216 | bus_LV_2773-32_1_5_node_353 | 0.4 | n |  | TRUE
217 | bus_LV_2773-32_1_5_node_354 | 0.4 | n |  | TRUE
218 | bus_LV_2773-32_1_5_node_356 | 0.4 | n |  | TRUE
219 | bus_LV_2773-32_1_5_node_363 | 0.4 | n |  | TRUE
220 | bus_MV_574_0_node_66 | 20 | n |  | TRUE

## load
| name | bus | p_mw | q_mvar | const_z_percent | const_i_percent | sn_mva | scaling | in_service | type
0 | LV_2773-32_1_5_load_166 | 1 | 0.0015476 | 0.00038786 | 0 | 0 |  | 1 | TRUE | wye
1 | LV_2773-32_1_5_load_227 | 2 | 0.0014967 | 0.00037512 | 0 | 0 |  | 1 | TRUE | wye
2 | LV_2773-32_1_5_load_305 | 4 | 0.0014276 | 0.00035779 | 0 | 0 |  | 1 | TRUE | wye
3 | LV_2773-32_1_5_load_304 | 5 | 0.0014276 | 0.00035779 | 0 | 0 |  | 1 | TRUE | wye
4 | LV_2773-32_1_5_load_302 | 7 | 0.002652 | 0.00066466 | 0 | 0 |  | 1 | TRUE | wye
5 | LV_2773-32_1_5_load_344 | 8 | 0.002652 | 0.00066466 | 0 | 0 |  | 1 | TRUE | wye
6 | LV_2773-32_1_5_load_229 | 13 | 0.0015978 | 0.00040045 | 0 | 0 |  | 1 | TRUE | wye
7 | LV_2773-32_1_5_load_317 | 14 | 0.0015968 | 0.0004002 | 0 | 0 |  | 1 | TRUE | wye
8 | LV_2773-32_1_5_load_157 | 16 | 0.0016158 | 0.00040496 | 0 | 0 |  | 1 | TRUE | wye
9 | LV_2773-32_1_5_load_320 | 18 | 0.0012643 | 0.00031687 | 0 | 0 |  | 1 | TRUE | wye
10 | LV_2773-32_1_5_load_322 | 19 | 0.0012628 | 0.00031648 | 0 | 0 |  | 1 | TRUE | wye
11 | LV_2773-32_1_5_load_122 | 20 | 0.0015092 | 0.00037825 | 0 | 0 |  | 1 | TRUE | wye
12 | LV_2773-32_1_5_load_142 | 21 | 0.0010543 | 0.00026424 | 0 | 0 |  | 1 | TRUE | wye
13 | LV_2773-32_1_5_load_144 | 22 | 0.0016733 | 0.00041936 | 0 | 0 |  | 1 | TRUE | wye
14 | LV_2773-32_1_5_load_140 | 23 | 0.0053008 | 0.0013285 | 0 | 0 |  | 1 | TRUE | wye
15 | LV_2773-32_1_5_load_164 | 24 | 0.0014958 | 0.00037487 | 0 | 0 |  | 1 | TRUE | wye
16 | LV_2773-32_1_5_load_70 | 25 | 0.0041065 | 0.0010292 | 0 | 0 |  | 1 | TRUE | wye
17 | LV_2773-32_1_5_load_71 | 26 | 0.0030434 | 0.00076275 | 0 | 0 |  | 1 | TRUE | wye
18 | LV_2773-32_1_5_load_72 | 27 | 0.00921 | 0.0023082 | 0 | 0 |  | 1 | TRUE | wye
19 | LV_2773-32_1_5_load_73 | 28 | 0.004109 | 0.0010298 | 0 | 0 |  | 1 | TRUE | wye
20 | LV_2773-32_1_5_load_74 | 29 | 0.00090342 | 0.00022642 | 0 | 0 |  | 1 | TRUE | wye
21 | LV_2773-32_1_5_load_75 | 30 | 0.0060018 | 0.0015042 | 0 | 0 |  | 1 | TRUE | wye
22 | LV_2773-32_1_5_load_76 | 31 | 0.00099335 | 0.00024896 | 0 | 0 |  | 1 | TRUE | wye
23 | LV_2773-32_1_5_load_252 | 33 | 0.00084472 | 0.00021171 | 0 | 0 |  | 1 | TRUE | wye
24 | LV_2773-32_1_5_load_119 | 34 | 0.0091532 | 0.002294 | 0 | 0 |  | 1 | TRUE | wye
25 | LV_2773-32_1_5_load_254 | 36 | 0.0018381 | 0.00046068 | 0 | 0 |  | 1 | TRUE | wye
26 | LV_2773-32_1_5_load_230 | 37 | 0.0014954 | 0.00037479 | 0 | 0 |  | 1 | TRUE | wye
27 | LV_2773-32_1_5_load_251 | 39 | 0.0014984 | 0.00037553 | 0 | 0 |  | 1 | TRUE | wye
28 | LV_2773-32_1_5_load_210 | 40 | 0.0014985 | 0.00037555 | 0 | 0 |  | 1 | TRUE | wye
29 | LV_2773-32_1_5_load_121 | 41 | 0.0023077 | 0.00057835 | 0 | 0 |  | 1 | TRUE | wye
30 | LV_2773-32_1_5_load_125 | 43 | 0.0018543 | 0.00046474 | 0 | 0 |  | 1 | TRUE | wye
31 | LV_2773-32_1_5_load_126 | 44 | 0.0014361 | 0.00035993 | 0 | 0 |  | 1 | TRUE | wye
32 | LV_2773-32_1_5_load_134 | 45 | 0.0021244 | 0.00053242 | 0 | 0 |  | 1 | TRUE | wye
33 | LV_2773-32_1_5_load_135 | 46 | 0.0014346 | 0.00035956 | 0 | 0 |  | 1 | TRUE | wye
34 | LV_2773-32_1_5_load_364 | 48 | 0.0014346 | 0.00035956 | 0 | 0 |  | 1 | TRUE | wye
35 | LV_2773-32_1_5_load_315 | 49 | 0.002419 | 0.00060626 | 0 | 0 |  | 1 | TRUE | wye
36 | LV_2773-32_1_5_load_179 | 50 | 0.0020343 | 0.00050985 | 0 | 0 |  | 1 | TRUE | wye
37 | LV_2773-32_1_5_load_321 | 53 | 0.0012634 | 0.00031663 | 0 | 0 |  | 1 | TRUE | wye
38 | LV_2773-32_1_5_load_139 | 54 | 0.0011645 | 0.00029186 | 0 | 0 |  | 1 | TRUE | wye
39 | LV_2773-32_1_5_load_336 | 55 | 0.0011651 | 0.00029199 | 0 | 0 |  | 1 | TRUE | wye
40 | LV_2773-32_1_5_load_137 | 56 | 0.0018556 | 0.00046506 | 0 | 0 |  | 1 | TRUE | wye
41 | LV_2773-32_1_5_load_318 | 57 | 0.0013558 | 0.00033979 | 0 | 0 |  | 1 | TRUE | wye
42 | LV_2773-32_1_5_load_288 | 58 | 0.0067459 | 0.0016907 | 0 | 0 |  | 1 | TRUE | wye
43 | LV_2773-32_1_5_load_360 | 59 | 0.0086136 | 0.0021588 | 0 | 0 |  | 1 | TRUE | wye
44 | LV_2773-32_1_5_load_334 | 60 | 0.0014348 | 0.00035959 | 0 | 0 |  | 1 | TRUE | wye
45 | LV_2773-32_1_5_load_138 | 61 | 0.0009791 | 0.00024538 | 0 | 0 |  | 1 | TRUE | wye
46 | LV_2773-32_1_5_load_323 | 62 | 0.00097906 | 0.00024538 | 0 | 0 |  | 1 | TRUE | wye
47 | LV_2773-32_1_5_load_324 | 63 | 0.00097863 | 0.00024527 | 0 | 0 |  | 1 | TRUE | wye
48 | LV_2773-32_1_5_load_335 | 64 | 0.001553 | 0.00038922 | 0 | 0 |  | 1 | TRUE | wye
49 | LV_2773-32_1_5_load_141 | 65 | 0.0012141 | 0.00030428 | 0 | 0 |  | 1 | TRUE | wye
50 | LV_2773-32_1_5_load_143 | 66 | 0.0012141 | 0.00030428 | 0 | 0 |  | 1 | TRUE | wye
51 | LV_2773-32_1_5_load_145 | 67 | 0.0052298 | 0.0013107 | 0 | 0 |  | 1 | TRUE | wye
52 | LV_2773-32_1_5_load_180 | 68 | 0.0012595 | 0.00031566 | 0 | 0 |  | 1 | TRUE | wye
53 | LV_2773-32_1_5_load_319 | 70 | 0.0013565 | 0.00033997 | 0 | 0 |  | 1 | TRUE | wye
54 | LV_2773-32_1_5_load_149 | 71 | 0.0014429 | 0.00036162 | 0 | 0 |  | 1 | TRUE | wye
55 | LV_2773-32_1_5_load_178 | 72 | 0.0011224 | 0.00028131 | 0 | 0 |  | 1 | TRUE | wye
56 | LV_2773-32_1_5_load_151 | 73 | 0.0013496 | 0.00033823 | 0 | 0 |  | 1 | TRUE | wye
57 | LV_2773-32_1_5_load_152 | 74 | 0.0017428 | 0.00043678 | 0 | 0 |  | 1 | TRUE | wye
58 | LV_2773-32_1_5_load_155 | 76 | 0.0013513 | 0.00033868 | 0 | 0 |  | 1 | TRUE | wye
59 | LV_2773-32_1_5_load_156 | 77 | 0.0011036 | 0.00027658 | 0 | 0 |  | 1 | TRUE | wye
60 | LV_2773-32_1_5_load_158 | 78 | 0.0018713 | 0.000469 | 0 | 0 |  | 1 | TRUE | wye
61 | LV_2773-32_1_5_load_159 | 79 | 0.00090277 | 0.00022625 | 0 | 0 |  | 1 | TRUE | wye
62 | LV_2773-32_1_5_load_160 | 80 | 0.0011021 | 0.0002762 | 0 | 0 |  | 1 | TRUE | wye
63 | LV_2773-32_1_5_load_225 | 81 | 0.0018028 | 0.00045183 | 0 | 0 |  | 1 | TRUE | wye
64 | LV_2773-32_1_5_load_168 | 82 | 0.00090031 | 0.00022564 | 0 | 0 |  | 1 | TRUE | wye
65 | LV_2773-32_1_5_load_187 | 83 | 0.0019172 | 0.00048048 | 0 | 0 |  | 1 | TRUE | wye
66 | LV_2773-32_1_5_load_238 | 84 | 0.00090151 | 0.00022594 | 0 | 0 |  | 1 | TRUE | wye
67 | LV_2773-32_1_5_load_169 | 85 | 0.00090151 | 0.00022594 | 0 | 0 |  | 1 | TRUE | wye
68 | LV_2773-32_1_5_load_161 | 87 | 0.001722 | 0.00043158 | 0 | 0 |  | 1 | TRUE | wye
69 | LV_2773-32_1_5_load_162 | 88 | 0.0014964 | 0.00037504 | 0 | 0 |  | 1 | TRUE | wye
70 | LV_2773-32_1_5_load_163 | 89 | 0.0014038 | 0.00035183 | 0 | 0 |  | 1 | TRUE | wye
71 | LV_2773-32_1_5_load_165 | 90 | 0.0011019 | 0.00027616 | 0 | 0 |  | 1 | TRUE | wye
72 | LV_2773-32_1_5_load_184 | 91 | 0.0011486 | 0.00028787 | 0 | 0 |  | 1 | TRUE | wye
73 | LV_2773-32_1_5_load_185 | 92 | 0.0011459 | 0.0002872 | 0 | 0 |  | 1 | TRUE | wye
74 | LV_2773-32_1_5_load_215 | 93 | 0.001436 | 0.00035989 | 0 | 0 |  | 1 | TRUE | wye
75 | LV_2773-32_1_5_load_216 | 94 | 0.001436 | 0.00035989 | 0 | 0 |  | 1 | TRUE | wye
76 | LV_2773-32_1_5_load_170 | 95 | 0.0011078 | 0.00027765 | 0 | 0 |  | 1 | TRUE | wye
77 | LV_2773-32_1_5_load_171 | 96 | 0.0011086 | 0.00027785 | 0 | 0 |  | 1 | TRUE | wye
78 | LV_2773-32_1_5_load_173 | 98 | 0.0011064 | 0.00027729 | 0 | 0 |  | 1 | TRUE | wye
79 | LV_2773-32_1_5_load_174 | 99 | 0.0011232 | 0.0002815 | 0 | 0 |  | 1 | TRUE | wye
80 | LV_2773-32_1_5_load_176 | 100 | 0.0011067 | 0.00027737 | 0 | 0 |  | 1 | TRUE | wye
81 | LV_2773-32_1_5_load_177 | 101 | 0.0011234 | 0.00028154 | 0 | 0 |  | 1 | TRUE | wye
82 | LV_2773-32_1_5_load_203 | 102 | 0.0011078 | 0.00027764 | 0 | 0 |  | 1 | TRUE | wye
83 | LV_2773-32_1_5_load_241 | 103 | 0.0011237 | 0.00028162 | 0 | 0 |  | 1 | TRUE | wye
84 | LV_2773-32_1_5_load_197 | 104 | 0.0011072 | 0.00027749 | 0 | 0 |  | 1 | TRUE | wye
85 | LV_2773-32_1_5_load_242 | 105 | 0.001123 | 0.00028145 | 0 | 0 |  | 1 | TRUE | wye
86 | LV_2773-32_1_5_load_183 | 107 | 0.0015961 | 0.00040002 | 0 | 0 |  | 1 | TRUE | wye
87 | LV_2773-32_1_5_load_316 | 108 | 0.002338 | 0.00058596 | 0 | 0 |  | 1 | TRUE | wye
88 | LV_2773-32_1_5_load_313 | 109 | 0.0015981 | 0.00040053 | 0 | 0 |  | 1 | TRUE | wye
89 | LV_2773-32_1_5_load_312 | 110 | 0.0015961 | 0.00040002 | 0 | 0 |  | 1 | TRUE | wye
90 | LV_2773-32_1_5_load_188 | 112 | 0.0015112 | 0.00037875 | 0 | 0 |  | 1 | TRUE | wye
91 | LV_2773-32_1_5_load_189 | 113 | 0.00089138 | 0.0002234 | 0 | 0 |  | 1 | TRUE | wye
92 | LV_2773-32_1_5_load_221 | 114 | 0.001512 | 0.00037893 | 0 | 0 |  | 1 | TRUE | wye
93 | LV_2773-32_1_5_load_202 | 115 | 0.00089277 | 0.00022375 | 0 | 0 |  | 1 | TRUE | wye
94 | LV_2773-32_1_5_load_213 | 116 | 0.0015124 | 0.00037903 | 0 | 0 |  | 1 | TRUE | wye
95 | LV_2773-32_1_5_load_201 | 117 | 0.00089342 | 0.00022391 | 0 | 0 |  | 1 | TRUE | wye
96 | LV_2773-32_1_5_load_190 | 118 | 0.0014514 | 0.00036375 | 0 | 0 |  | 1 | TRUE | wye
97 | LV_2773-32_1_5_load_191 | 119 | 0.0014514 | 0.00036375 | 0 | 0 |  | 1 | TRUE | wye
98 | LV_2773-32_1_5_load_193 | 121 | 0.0014514 | 0.00036375 | 0 | 0 |  | 1 | TRUE | wye
99 | LV_2773-32_1_5_load_194 | 122 | 0.0017046 | 0.00042722 | 0 | 0 |  | 1 | TRUE | wye
100 | LV_2773-32_1_5_load_195 | 123 | 0.0034116 | 0.00085502 | 0 | 0 |  | 1 | TRUE | wye
101 | LV_2773-32_1_5_load_196 | 124 | 0.001451 | 0.00036365 | 0 | 0 |  | 1 | TRUE | wye
102 | LV_2773-32_1_5_load_198 | 125 | 0.0017057 | 0.0004275 | 0 | 0 |  | 1 | TRUE | wye
103 | LV_2773-32_1_5_load_217 | 126 | 0.0014229 | 0.00035662 | 0 | 0 |  | 1 | TRUE | wye
104 | LV_2773-32_1_5_load_226 | 127 | 0.0017064 | 0.00042767 | 0 | 0 |  | 1 | TRUE | wye
105 | LV_2773-32_1_5_load_223 | 128 | 0.0014503 | 0.00036347 | 0 | 0 |  | 1 | TRUE | wye
106 | LV_2773-32_1_5_load_224 | 129 | 0.0014213 | 0.00035621 | 0 | 0 |  | 1 | TRUE | wye
107 | LV_2773-32_1_5_load_199 | 130 | 0.00089342 | 0.00022391 | 0 | 0 |  | 1 | TRUE | wye
108 | LV_2773-32_1_5_load_200 | 131 | 0.00089228 | 0.00022363 | 0 | 0 |  | 1 | TRUE | wye
109 | LV_2773-32_1_5_load_204 | 132 | 0.0014966 | 0.00037509 | 0 | 0 |  | 1 | TRUE | wye
110 | LV_2773-32_1_5_load_205 | 133 | 0.0014964 | 0.00037504 | 0 | 0 |  | 1 | TRUE | wye
111 | LV_2773-32_1_5_load_207 | 134 | 0.0014975 | 0.00037531 | 0 | 0 |  | 1 | TRUE | wye
112 | LV_2773-32_1_5_load_208 | 136 | 0.0014238 | 0.00035683 | 0 | 0 |  | 1 | TRUE | wye
113 | LV_2773-32_1_5_load_212 | 139 | 0.0014228 | 0.00035658 | 0 | 0 |  | 1 | TRUE | wye
114 | LV_2773-32_1_5_load_214 | 140 | 0.0014222 | 0.00035644 | 0 | 0 |  | 1 | TRUE | wye
115 | LV_2773-32_1_5_load_236 | 141 | 0.0016761 | 0.00042008 | 0 | 0 |  | 1 | TRUE | wye
116 | LV_2773-32_1_5_load_237 | 142 | 0.0014219 | 0.00035637 | 0 | 0 |  | 1 | TRUE | wye
117 | LV_2773-32_1_5_load_233 | 143 | 0.0016769 | 0.00042027 | 0 | 0 |  | 1 | TRUE | wye
118 | LV_2773-32_1_5_load_218 | 144 | 0.001423 | 0.00035663 | 0 | 0 |  | 1 | TRUE | wye
119 | LV_2773-32_1_5_load_250 | 145 | 0.0016761 | 0.00042008 | 0 | 0 |  | 1 | TRUE | wye
120 | LV_2773-32_1_5_load_247 | 146 | 0.0014238 | 0.00035683 | 0 | 0 |  | 1 | TRUE | wye
121 | LV_2773-32_1_5_load_234 | 147 | 0.0014235 | 0.00035677 | 0 | 0 |  | 1 | TRUE | wye
122 | LV_2773-32_1_5_load_219 | 148 | 0.001423 | 0.00035663 | 0 | 0 |  | 1 | TRUE | wye
123 | LV_2773-32_1_5_load_228 | 149 | 0.0014238 | 0.00035683 | 0 | 0 |  | 1 | TRUE | wye
124 | LV_2773-32_1_5_load_220 | 150 | 0.0014227 | 0.00035657 | 0 | 0 |  | 1 | TRUE | wye
125 | LV_2773-32_1_5_load_231 | 151 | 0.0014229 | 0.00035662 | 0 | 0 |  | 1 | TRUE | wye
126 | LV_2773-32_1_5_load_239 | 152 | 0.0009003 | 0.00022564 | 0 | 0 |  | 1 | TRUE | wye
127 | LV_2773-32_1_5_load_232 | 153 | 0.0011005 | 0.00027582 | 0 | 0 |  | 1 | TRUE | wye
128 | LV_2773-32_1_5_load_246 | 154 | 0.0014975 | 0.00037531 | 0 | 0 |  | 1 | TRUE | wye
129 | LV_2773-32_1_5_load_245 | 155 | 0.0011007 | 0.00027585 | 0 | 0 |  | 1 | TRUE | wye
130 | LV_2773-32_1_5_load_235 | 156 | 0.0014966 | 0.00037507 | 0 | 0 |  | 1 | TRUE | wye
131 | LV_2773-32_1_5_load_243 | 157 | 0.0014973 | 0.00037526 | 0 | 0 |  | 1 | TRUE | wye
132 | LV_2773-32_1_5_load_244 | 158 | 0.0014964 | 0.00037504 | 0 | 0 |  | 1 | TRUE | wye
133 | LV_2773-32_1_5_load_265 | 159 | 0.0014238 | 0.00035683 | 0 | 0 |  | 1 | TRUE | wye
134 | LV_2773-32_1_5_load_248 | 160 | 0.0014227 | 0.00035657 | 0 | 0 |  | 1 | TRUE | wye
135 | LV_2773-32_1_5_load_240 | 161 | 0.001436 | 0.00035989 | 0 | 0 |  | 1 | TRUE | wye
136 | LV_2773-32_1_5_load_276 | 162 | 0.0011233 | 0.00028153 | 0 | 0 |  | 1 | TRUE | wye
137 | LV_2773-32_1_5_load_277 | 163 | 0.0011233 | 0.00028153 | 0 | 0 |  | 1 | TRUE | wye
138 | LV_2773-32_1_5_load_249 | 164 | 0.0014203 | 0.00035596 | 0 | 0 |  | 1 | TRUE | wye
139 | LV_2773-32_1_5_load_253 | 165 | 0.0014227 | 0.00035657 | 0 | 0 |  | 1 | TRUE | wye
140 | LV_2773-32_1_5_load_266 | 166 | 0.0016753 | 0.00041987 | 0 | 0 |  | 1 | TRUE | wye
141 | LV_2773-32_1_5_load_255 | 167 | 0.00098824 | 0.00024768 | 0 | 0 |  | 1 | TRUE | wye
142 | LV_2773-32_1_5_load_256 | 168 | 0.00098721 | 0.00024742 | 0 | 0 |  | 1 | TRUE | wye
143 | LV_2773-32_1_5_load_257 | 169 | 0.0019099 | 0.00047866 | 0 | 0 |  | 1 | TRUE | wye
144 | LV_2773-32_1_5_load_267 | 170 | 0.0014227 | 0.00035657 | 0 | 0 |  | 1 | TRUE | wye
145 | LV_2773-32_1_5_load_268 | 171 | 0.0014203 | 0.00035596 | 0 | 0 |  | 1 | TRUE | wye
146 | LV_2773-32_1_5_load_271 | 172 | 0.0014227 | 0.00035657 | 0 | 0 |  | 1 | TRUE | wye
147 | LV_2773-32_1_5_load_272 | 173 | 0.0014229 | 0.00035662 | 0 | 0 |  | 1 | TRUE | wye
148 | LV_2773-32_1_5_load_275 | 174 | 0.0014229 | 0.00035662 | 0 | 0 |  | 1 | TRUE | wye
149 | LV_2773-32_1_5_load_303 | 175 | 0.0014276 | 0.00035779 | 0 | 0 |  | 1 | TRUE | wye
150 | LV_2773-32_1_5_load_300 | 176 | 0.0013874 | 0.00034772 | 0 | 0 |  | 1 | TRUE | wye
151 | LV_2773-32_1_5_load_295 | 178 | 0.0014281 | 0.00035791 | 0 | 0 |  | 1 | TRUE | wye
152 | LV_2773-32_1_5_load_296 | 179 | 0.0013877 | 0.00034779 | 0 | 0 |  | 1 | TRUE | wye
153 | LV_2773-32_1_5_load_298 | 181 | 0.0013882 | 0.00034792 | 0 | 0 |  | 1 | TRUE | wye
154 | LV_2773-32_1_5_load_299 | 182 | 0.0014288 | 0.00035808 | 0 | 0 |  | 1 | TRUE | wye
155 | LV_2773-32_1_5_load_301 | 183 | 0.0014287 | 0.00035806 | 0 | 0 |  | 1 | TRUE | wye
156 | LV_2773-32_1_5_load_349 | 184 | 0.0036304 | 0.00090988 | 0 | 0 |  | 1 | TRUE | wye
157 | LV_2773-32_1_5_load_352 | 186 | 0.0021353 | 0.00053515 | 0 | 0 |  | 1 | TRUE | wye
158 | LV_2773-32_1_5_load_310 | 187 | 0.0016445 | 0.00041214 | 0 | 0 |  | 1 | TRUE | wye
159 | LV_2773-32_1_5_load_311 | 188 | 0.0021283 | 0.00053339 | 0 | 0 |  | 1 | TRUE | wye
160 | LV_2773-32_1_5_load_358 | 189 | 0.001646 | 0.00041253 | 0 | 0 |  | 1 | TRUE | wye
161 | LV_2773-32_1_5_load_314 | 190 | 0.0024162 | 0.00060555 | 0 | 0 |  | 1 | TRUE | wye
162 | LV_2773-32_1_5_load_346 | 191 | 0.00097866 | 0.00024527 | 0 | 0 |  | 1 | TRUE | wye
163 | LV_2773-32_1_5_load_345 | 192 | 0.00097871 | 0.00024529 | 0 | 0 |  | 1 | TRUE | wye
164 | LV_2773-32_1_5_load_325 | 193 | 0.0025898 | 0.00064907 | 0 | 0 |  | 1 | TRUE | wye
165 | LV_2773-32_1_5_load_326 | 194 | 0.00099458 | 0.00024926 | 0 | 0 |  | 1 | TRUE | wye
166 | LV_2773-32_1_5_load_328 | 196 | 0.00099569 | 0.00024954 | 0 | 0 |  | 1 | TRUE | wye
167 | LV_2773-32_1_5_load_330 | 198 | 0.0014347 | 0.00035957 | 0 | 0 |  | 1 | TRUE | wye
168 | LV_2773-32_1_5_load_331 | 199 | 0.00099503 | 0.00024938 | 0 | 0 |  | 1 | TRUE | wye
169 | LV_2773-32_1_5_load_333 | 200 | 0.002594 | 0.00065012 | 0 | 0 |  | 1 | TRUE | wye
170 | LV_2773-32_1_5_load_362 | 201 | 0.00099454 | 0.00024926 | 0 | 0 |  | 1 | TRUE | wye
171 | LV_2773-32_1_5_load_343 | 202 | 0.0014586 | 0.00036557 | 0 | 0 |  | 1 | TRUE | wye
172 | LV_2773-32_1_5_load_340 | 203 | 0.001458 | 0.00036541 | 0 | 0 |  | 1 | TRUE | wye
173 | LV_2773-32_1_5_load_361 | 204 | 0.00099454 | 0.00024926 | 0 | 0 |  | 1 | TRUE | wye
174 | LV_2773-32_1_5_load_351 | 205 | 0.00099513 | 0.0002494 | 0 | 0 |  | 1 | TRUE | wye
175 | LV_2773-32_1_5_load_341 | 206 | 0.00099457 | 0.00024926 | 0 | 0 |  | 1 | TRUE | wye
176 | LV_2773-32_1_5_load_337 | 207 | 0.0011659 | 0.0002922 | 0 | 0 |  | 1 | TRUE | wye
177 | LV_2773-32_1_5_load_338 | 208 | 0.0029392 | 0.00073662 | 0 | 0 |  | 1 | TRUE | wye
178 | LV_2773-32_1_5_load_339 | 209 | 0.003459 | 0.00086691 | 0 | 0 |  | 1 | TRUE | wye
179 | LV_2773-32_1_5_load_347 | 210 | 0.0022039 | 0.00055235 | 0 | 0 |  | 1 | TRUE | wye
180 | LV_2773-32_1_5_load_342 | 211 | 0.00099513 | 0.0002494 | 0 | 0 |  | 1 | TRUE | wye
181 | LV_2773-32_1_5_load_357 | 212 | 0.00099457 | 0.00024926 | 0 | 0 |  | 1 | TRUE | wye
182 | LV_2773-32_1_5_load_355 | 213 | 0.00099513 | 0.0002494 | 0 | 0 |  | 1 | TRUE | wye
183 | LV_2773-32_1_5_load_350 | 214 | 0.0014265 | 0.00035751 | 0 | 0 |  | 1 | TRUE | wye
184 | LV_2773-32_1_5_load_359 | 215 | 0.0021547 | 0.00054001 | 0 | 0 |  | 1 | TRUE | wye
185 | LV_2773-32_1_5_load_353 | 216 | 0.0014266 | 0.00035754 | 0 | 0 |  | 1 | TRUE | wye
186 | LV_2773-32_1_5_load_354 | 217 | 0.00099457 | 0.00024926 | 0 | 0 |  | 1 | TRUE | wye
187 | LV_2773-32_1_5_load_356 | 218 | 0.0011645 | 0.00029185 | 0 | 0 |  | 1 | TRUE | wye
188 | LV_2773-32_1_5_load_363 | 219 | 0.0011643 | 0.00029181 | 0 | 0 |  | 1 | TRUE | wye

## ext_grid
| name | bus | vm_pu | va_degree | slack_weight | in_service
0 |  | 158 | 1 | 0 | 1 | TRUE

## line
| name | std_type | from_bus | to_bus | length_km | r_ohm_per_km | x_ohm_per_km | c_nf_per_km | g_us_per_km | max_i_ka | df | parallel | type | in_service
0 | LV_2773-32_1_5_line_0 |  | 0 | 1 | 0.018957 | 0.125 | 0.08 | 261 | 0 | 0.364 | 1 | 1 | cs | TRUE
1 | LV_2773-32_1_5_line_1 |  | 0 | 2 | 0.015384 | 0.125 | 0.08 | 261 | 0 | 0.364 | 1 | 1 | cs | TRUE
2 | LV_2773-32_1_5_line_2 |  | 1 | 24 | 0.0018059 | 0.125 | 0.08 | 261 | 0 | 0.364 | 1 | 1 | cs | TRUE
3 | LV_2773-32_1_5_line_3 |  | 3 | 4 | 0.00092718 | 0.125 | 0.08 | 261 | 0 | 0.364 | 1 | 1 | cs | TRUE
4 | LV_2773-32_1_5_line_4 |  | 3 | 5 | 0.0065364 | 0.125 | 0.08 | 261 | 0 | 0.364 | 1 | 1 | cs | TRUE
5 | LV_2773-32_1_5_line_5 |  | 5 | 175 | 0.0058829 | 0.125 | 0.08 | 261 | 0 | 0.364 | 1 | 1 | cs | TRUE
6 | LV_2773-32_1_5_line_6 |  | 6 | 7 | 0.012389 | 0.125 | 0.08 | 261 | 0 | 0.364 | 1 | 1 | cs | TRUE
7 | LV_2773-32_1_5_line_7 |  | 6 | 8 | 0.0076494 | 0.125 | 0.08 | 261 | 0 | 0.364 | 1 | 1 | cs | TRUE
8 | LV_2773-32_1_5_line_8 |  | 7 | 176 | 0.0036502 | 0.125 | 0.08 | 261 | 0 | 0.364 | 1 | 1 | cs | TRUE
9 | LV_2773-32_1_5_line_9 |  | 8 | 177 | 0.015749 | 0.125 | 0.08 | 261 | 0 | 0.364 | 1 | 1 | cs | TRUE
10 | LV_2773-32_1_5_line_10 |  | 9 | 10 | 0.016428 | 0.125 | 0.08 | 261 | 0 | 0.364 | 1 | 4 | cs | TRUE
11 | LV_2773-32_1_5_line_11 |  | 9 | 11 | 0.075751 | 0.125 | 0.08 | 261 | 0 | 0.364 | 1 | 4 | cs | TRUE
12 | LV_2773-32_1_5_line_12 |  | 10 | 57 | 0.018993 | 0.125 | 0.08 | 261 | 0 | 0.364 | 1 | 1 | cs | TRUE
13 | LV_2773-32_1_5_line_13 |  | 10 | 22 | 0.012193 | 0.125 | 0.08 | 261 | 0 | 0.364 | 1 | 4 | cs | TRUE
14 | LV_2773-32_1_5_line_14 |  | 11 | 20 | 0.018485 | 0.125 | 0.08 | 261 | 0 | 0.364 | 1 | 4 | cs | TRUE
15 | LV_2773-32_1_5_line_15 |  | 12 | 13 | 0.012749 | 0.125 | 0.08 | 261 | 0 | 0.364 | 1 | 4 | cs | TRUE
16 | LV_2773-32_1_5_line_16 |  | 12 | 14 | 0.022633 | 0.125 | 0.08 | 261 | 0 | 0.364 | 1 | 4 | cs | TRUE
17 | LV_2773-32_1_5_line_17 |  | 13 | 15 | 0.032837 | 0.125 | 0.08 | 261 | 0 | 0.364 | 1 | 4 | cs | TRUE
18 | LV_2773-32_1_5_line_18 |  | 14 | 49 | 0.022301 | 0.125 | 0.08 | 261 | 0 | 0.364 | 1 | 4 | cs | TRUE
19 | LV_2773-32_1_5_line_19 |  | 15 | 16 | 0.018797 | 0.125 | 0.08 | 261 | 0 | 0.364 | 1 | 4 | cs | TRUE
20 | LV_2773-32_1_5_line_20 |  | 16 | 52 | 0.013075 | 0.125 | 0.08 | 261 | 0 | 0.364 | 1 | 4 | cs | TRUE
21 | LV_2773-32_1_5_line_21 |  | 17 | 18 | 0.012976 | 0.125 | 0.08 | 261 | 0 | 0.364 | 1 | 1 | cs | TRUE
22 | LV_2773-32_1_5_line_22 |  | 17 | 19 | 0.01479 | 0.125 | 0.08 | 261 | 0 | 0.364 | 1 | 1 | cs | TRUE
23 | LV_2773-32_1_5_line_23 |  | 19 | 53 | 0.0071068 | 0.125 | 0.08 | 261 | 0 | 0.364 | 1 | 1 | cs | TRUE
24 | LV_2773-32_1_5_line_24 |  | 20 | 41 | 0.02897 | 0.125 | 0.08 | 261 | 0 | 0.364 | 1 | 4 | cs | TRUE
25 | LV_2773-32_1_5_line_25 |  | 21 | 22 | 0.012319 | 0.125 | 0.08 | 261 | 0 | 0.364 | 1 | 4 | cs | TRUE
26 | LV_2773-32_1_5_line_26 |  | 21 | 23 | 0.011105 | 0.125 | 0.08 | 261 | 0 | 0.364 | 1 | 4 | cs | TRUE
27 | LV_2773-32_1_5_line_27 |  | 23 | 65 | 0.0181 | 0.125 | 0.08 | 261 | 0 | 0.364 | 1 | 4 | cs | TRUE
28 | LV_2773-32_1_5_line_28 |  | 24 | 88 | 0.0058302 | 0.125 | 0.08 | 261 | 0 | 0.364 | 1 | 1 | cs | TRUE
29 | LV_2773-32_1_5_line_29 |  | 25 | 26 | 0.015418 | 0.125 | 0.08 | 261 | 0 | 0.364 | 1 | 1 | cs | TRUE
30 | LV_2773-32_1_5_line_30 |  | 25 | 27 | 0.0049393 | 0.125 | 0.08 | 261 | 0 | 0.364 | 1 | 1 | cs | TRUE
31 | LV_2773-32_1_5_line_31 |  | 26 | 28 | 0.0012504 | 0.125 | 0.08 | 261 | 0 | 0.364 | 1 | 1 | cs | TRUE
32 | LV_2773-32_1_5_line_32 |  | 27 | 29 | 0.016587 | 0.125 | 0.08 | 261 | 0 | 0.364 | 1 | 1 | cs | TRUE
33 | LV_2773-32_1_5_line_33 |  | 28 | 30 | 0.04301 | 0.125 | 0.08 | 261 | 0 | 0.364 | 1 | 1 | cs | TRUE
34 | LV_2773-32_1_5_line_34 |  | 29 | 31 | 0.0043286 | 0.125 | 0.08 | 261 | 0 | 0.364 | 1 | 1 | cs | TRUE
35 | LV_2773-32_1_5_line_35 |  | 30 | 32 | 0.011473 | 0.125 | 0.08 | 261 | 0 | 0.364 | 1 | 1 | cs | TRUE
36 | LV_2773-32_1_5_line_36 |  | 31 | 33 | 0.0022459 | 0.125 | 0.08 | 261 | 0 | 0.364 | 1 | 1 | cs | TRUE
37 | LV_2773-32_1_5_line_37 |  | 32 | 34 | 0.034183 | 0.125 | 0.08 | 261 | 0 | 0.364 | 1 | 1 | cs | TRUE
38 | LV_2773-32_1_5_line_38 |  | 32 | 35 | 0.029147 | 0.125 | 0.08 | 261 | 0 | 0.364 | 1 | 1 | cs | TRUE
39 | LV_2773-32_1_5_line_39 |  | 33 | 36 | 0.018025 | 0.125 | 0.08 | 261 | 0 | 0.364 | 1 | 1 | cs | TRUE
40 | LV_2773-32_1_5_line_40 |  | 35 | 37 | 0.018098 | 0.125 | 0.08 | 261 | 0 | 0.364 | 1 | 1 | cs | TRUE
41 | LV_2773-32_1_5_line_41 |  | 35 | 38 | 0.021993 | 0.125 | 0.08 | 261 | 0 | 0.364 | 1 | 1 | cs | TRUE
42 | LV_2773-32_1_5_line_42 |  | 36 | 167 | 0.0029997 | 0.125 | 0.08 | 261 | 0 | 0.364 | 1 | 1 | cs | TRUE
43 | LV_2773-32_1_5_line_43 |  | 37 | 39 | 0.0058293 | 0.125 | 0.08 | 261 | 0 | 0.364 | 1 | 1 | cs | TRUE
44 | LV_2773-32_1_5_line_44 |  | 38 | 40 | 0.018422 | 0.125 | 0.08 | 261 | 0 | 0.364 | 1 | 1 | cs | TRUE
45 | LV_2773-32_1_5_line_45 |  | 39 | 154 | 0.0058321 | 0.125 | 0.08 | 261 | 0 | 0.364 | 1 | 1 | cs | TRUE
46 | LV_2773-32_1_5_line_46 |  | 40 | 134 | 0.0058323 | 0.125 | 0.08 | 261 | 0 | 0.364 | 1 | 1 | cs | TRUE
47 | LV_2773-32_1_5_line_47 |  | 41 | 42 | 0.015109 | 0.125 | 0.08 | 261 | 0 | 0.364 | 1 | 4 | cs | TRUE
48 | LV_2773-32_1_5_line_48 |  | 42 | 43 | 0.021583 | 0.125 | 0.08 | 261 | 0 | 0.364 | 1 | 1 | cs | TRUE
49 | LV_2773-32_1_5_line_49 |  | 42 | 44 | 0.017786 | 0.125 | 0.08 | 261 | 0 | 0.364 | 1 | 4 | cs | TRUE
50 | LV_2773-32_1_5_line_50 |  | 43 | 45 | 0.0025583 | 0.125 | 0.08 | 261 | 0 | 0.364 | 1 | 1 | cs | TRUE
51 | LV_2773-32_1_5_line_51 |  | 44 | 46 | 0.0058771 | 0.125 | 0.08 | 261 | 0 | 0.364 | 1 | 4 | cs | TRUE
52 | LV_2773-32_1_5_line_52 |  | 45 | 47 | 0.0079061 | 0.125 | 0.08 | 261 | 0 | 0.364 | 1 | 1 | cs | TRUE
53 | LV_2773-32_1_5_line_53 |  | 46 | 48 | 0.0058738 | 0.125 | 0.08 | 261 | 0 | 0.364 | 1 | 4 | cs | TRUE
54 | LV_2773-32_1_5_line_54 |  | 47 | 56 | 0.011574 | 0.125 | 0.08 | 261 | 0 | 0.364 | 1 | 1 | cs | TRUE
55 | LV_2773-32_1_5_line_55 |  | 48 | 60 | 0.0058751 | 0.125 | 0.08 | 261 | 0 | 0.364 | 1 | 4 | cs | TRUE
56 | LV_2773-32_1_5_line_56 |  | 49 | 190 | 0.001972 | 0.125 | 0.08 | 261 | 0 | 0.364 | 1 | 4 | cs | TRUE
57 | LV_2773-32_1_5_line_57 |  | 50 | 51 | 0.0355 | 0.125 | 0.08 | 261 | 0 | 0.364 | 1 | 1 | cs | TRUE
58 | LV_2773-32_1_5_line_58 |  | 51 | 72 | 0.026308 | 0.125 | 0.08 | 261 | 0 | 0.364 | 1 | 1 | cs | TRUE
59 | LV_2773-32_1_5_line_59 |  | 51 | 97 | 0.023167 | 0.125 | 0.08 | 261 | 0 | 0.364 | 1 | 1 | cs | TRUE
60 | LV_2773-32_1_5_line_60 |  | 52 | 78 | 0.015471 | 0.125 | 0.08 | 261 | 0 | 0.364 | 1 | 1 | cs | TRUE
61 | LV_2773-32_1_5_line_61 |  | 52 | 74 | 0.0077969 | 0.125 | 0.08 | 261 | 0 | 0.364 | 1 | 4 | cs | TRUE
62 | LV_2773-32_1_5_line_62 |  | 53 | 108 | 0.0055026 | 0.125 | 0.08 | 261 | 0 | 0.364 | 1 | 1 | cs | TRUE
63 | LV_2773-32_1_5_line_63 |  | 54 | 55 | 7.3299e-06 | 0.125 | 0.08 | 261 | 0 | 0.364 | 1 | 1 | cs | TRUE
64 | LV_2773-32_1_5_line_64 |  | 55 | 64 | 0.020832 | 0.125 | 0.08 | 261 | 0 | 0.364 | 1 | 1 | cs | TRUE
65 | LV_2773-32_1_5_line_65 |  | 56 | 61 | 0.0058563 | 0.125 | 0.08 | 261 | 0 | 0.364 | 1 | 1 | cs | TRUE
66 | LV_2773-32_1_5_line_66 |  | 57 | 70 | 0.0099956 | 0.125 | 0.08 | 261 | 0 | 0.364 | 1 | 1 | cs | TRUE
67 | LV_2773-32_1_5_line_67 |  | 58 | 59 | 0.047262 | 0.125 | 0.08 | 261 | 0 | 0.364 | 1 | 1 | cs | TRUE
68 | LV_2773-32_1_5_line_68 |  | 59 | 215 | 0.0047138 | 0.125 | 0.08 | 261 | 0 | 0.364 | 1 | 1 | cs | TRUE
69 | LV_2773-32_1_5_line_69 |  | 60 | 198 | 0.0058752 | 0.125 | 0.08 | 261 | 0 | 0.364 | 1 | 4 | cs | TRUE
70 | LV_2773-32_1_5_line_70 |  | 61 | 62 | 0.0058742 | 0.125 | 0.08 | 261 | 0 | 0.364 | 1 | 1 | cs | TRUE
71 | LV_2773-32_1_5_line_71 |  | 62 | 63 | 0.0020085 | 0.125 | 0.08 | 261 | 0 | 0.364 | 1 | 1 | cs | TRUE
72 | LV_2773-32_1_5_line_72 |  | 63 | 191 | 0.011664 | 0.125 | 0.08 | 261 | 0 | 0.364 | 1 | 1 | cs | TRUE
73 | LV_2773-32_1_5_line_73 |  | 64 | 207 | 0.0014015 | 0.125 | 0.08 | 261 | 0 | 0.364 | 1 | 1 | cs | TRUE
74 | LV_2773-32_1_5_line_74 |  | 65 | 66 | 0.0065927 | 0.125 | 0.08 | 261 | 0 | 0.364 | 1 | 4 | cs | TRUE
75 | LV_2773-32_1_5_line_75 |  | 66 | 67 | 0.014442 | 0.125 | 0.08 | 261 | 0 | 0.364 | 1 | 4 | cs | TRUE
76 | LV_2773-32_1_5_line_76 |  | 67 | 68 | 0.0076188 | 0.125 | 0.08 | 261 | 0 | 0.364 | 1 | 4 | cs | TRUE
77 | LV_2773-32_1_5_line_77 |  | 68 | 69 | 0.010978 | 0.125 | 0.08 | 261 | 0 | 0.364 | 1 | 4 | cs | TRUE
78 | LV_2773-32_1_5_line_78 |  | 69 | 106 | 0.003498 | 0.125 | 0.08 | 261 | 0 | 0.364 | 1 | 4 | cs | TRUE
79 | LV_2773-32_1_5_line_79 |  | 69 | 107 | 0.015891 | 0.125 | 0.08 | 261 | 0 | 0.364 | 1 | 1 | cs | TRUE
80 | LV_2773-32_1_5_line_80 |  | 71 | 72 | 0.0072104 | 0.125 | 0.08 | 261 | 0 | 0.364 | 1 | 1 | cs | TRUE
81 | LV_2773-32_1_5_line_81 |  | 73 | 74 | 0.0063354 | 0.125 | 0.08 | 261 | 0 | 0.364 | 1 | 4 | cs | TRUE
82 | LV_2773-32_1_5_line_82 |  | 73 | 75 | 0.012072 | 0.125 | 0.08 | 261 | 0 | 0.364 | 1 | 4 | cs | TRUE
83 | LV_2773-32_1_5_line_83 |  | 75 | 76 | 0.01106 | 0.125 | 0.08 | 261 | 0 | 0.364 | 1 | 1 | cs | TRUE
84 | LV_2773-32_1_5_line_84 |  | 75 | 77 | 0.010635 | 0.125 | 0.08 | 261 | 0 | 0.364 | 1 | 4 | cs | TRUE
85 | LV_2773-32_1_5_line_85 |  | 76 | 79 | 0.005835 | 0.125 | 0.08 | 261 | 0 | 0.364 | 1 | 1 | cs | TRUE
86 | LV_2773-32_1_5_line_86 |  | 77 | 80 | 0.0065262 | 0.125 | 0.08 | 261 | 0 | 0.364 | 1 | 4 | cs | TRUE
87 | LV_2773-32_1_5_line_87 |  | 78 | 81 | 0.012203 | 0.125 | 0.08 | 261 | 0 | 0.364 | 1 | 1 | cs | TRUE
88 | LV_2773-32_1_5_line_88 |  | 79 | 82 | 0.0058656 | 0.125 | 0.08 | 261 | 0 | 0.364 | 1 | 1 | cs | TRUE
89 | LV_2773-32_1_5_line_89 |  | 80 | 83 | 0.019935 | 0.125 | 0.08 | 261 | 0 | 0.364 | 1 | 4 | cs | TRUE
90 | LV_2773-32_1_5_line_90 |  | 81 | 84 | 0.0046676 | 0.125 | 0.08 | 261 | 0 | 0.364 | 1 | 1 | cs | TRUE
91 | LV_2773-32_1_5_line_91 |  | 82 | 85 | 0.0058593 | 0.125 | 0.08 | 261 | 0 | 0.364 | 1 | 1 | cs | TRUE
92 | LV_2773-32_1_5_line_92 |  | 83 | 86 | 0.027943 | 0.125 | 0.08 | 261 | 0 | 0.364 | 1 | 4 | cs | TRUE
93 | LV_2773-32_1_5_line_93 |  | 84 | 152 | 0.0058593 | 0.125 | 0.08 | 261 | 0 | 0.364 | 1 | 1 | cs | TRUE
94 | LV_2773-32_1_5_line_94 |  | 85 | 93 | 0.0058623 | 0.125 | 0.08 | 261 | 0 | 0.364 | 1 | 1 | cs | TRUE
95 | LV_2773-32_1_5_line_95 |  | 86 | 91 | 0.016313 | 0.125 | 0.08 | 261 | 0 | 0.364 | 1 | 4 | cs | TRUE
96 | LV_2773-32_1_5_line_96 |  | 86 | 90 | 0.0037312 | 0.125 | 0.08 | 261 | 0 | 0.364 | 1 | 1 | cs | TRUE
97 | LV_2773-32_1_5_line_97 |  | 87 | 88 | 0.017257 | 0.125 | 0.08 | 261 | 0 | 0.364 | 1 | 1 | cs | TRUE
98 | LV_2773-32_1_5_line_98 |  | 87 | 89 | 0.0044933 | 0.125 | 0.08 | 261 | 0 | 0.364 | 1 | 1 | cs | TRUE
99 | LV_2773-32_1_5_line_99 |  | 89 | 90 | 0.0065267 | 0.125 | 0.08 | 261 | 0 | 0.364 | 1 | 1 | cs | TRUE
100 | LV_2773-32_1_5_line_100 |  | 91 | 92 | 0.0058644 | 0.125 | 0.08 | 261 | 0 | 0.364 | 1 | 4 | cs | TRUE
101 | LV_2773-32_1_5_line_101 |  | 92 | 111 | 0.0014127 | 0.125 | 0.08 | 261 | 0 | 0.364 | 1 | 4 | cs | TRUE
102 | LV_2773-32_1_5_line_102 |  | 93 | 94 | 0.0050872 | 0.125 | 0.08 | 261 | 0 | 0.364 | 1 | 1 | cs | TRUE
103 | LV_2773-32_1_5_line_103 |  | 95 | 96 | 0.0058762 | 0.125 | 0.08 | 261 | 0 | 0.364 | 1 | 1 | cs | TRUE
104 | LV_2773-32_1_5_line_104 |  | 95 | 97 | 0.00026946 | 0.125 | 0.08 | 261 | 0 | 0.364 | 1 | 1 | cs | TRUE
105 | LV_2773-32_1_5_line_105 |  | 96 | 98 | 0.0058759 | 0.125 | 0.08 | 261 | 0 | 0.364 | 1 | 1 | cs | TRUE
106 | LV_2773-32_1_5_line_106 |  | 97 | 99 | 0.016393 | 0.125 | 0.08 | 261 | 0 | 0.364 | 1 | 1 | cs | TRUE
107 | LV_2773-32_1_5_line_107 |  | 98 | 100 | 0.005872 | 0.125 | 0.08 | 261 | 0 | 0.364 | 1 | 1 | cs | TRUE
108 | LV_2773-32_1_5_line_108 |  | 99 | 101 | 2.2181e-05 | 0.125 | 0.08 | 261 | 0 | 0.364 | 1 | 1 | cs | TRUE
109 | LV_2773-32_1_5_line_109 |  | 100 | 102 | 0.0058757 | 0.125 | 0.08 | 261 | 0 | 0.364 | 1 | 1 | cs | TRUE
110 | LV_2773-32_1_5_line_110 |  | 101 | 103 | 0.0058633 | 0.125 | 0.08 | 261 | 0 | 0.364 | 1 | 1 | cs | TRUE
111 | LV_2773-32_1_5_line_111 |  | 102 | 104 | 0.0058759 | 0.125 | 0.08 | 261 | 0 | 0.364 | 1 | 1 | cs | TRUE
112 | LV_2773-32_1_5_line_112 |  | 103 | 105 | 2.4533e-05 | 0.125 | 0.08 | 261 | 0 | 0.364 | 1 | 1 | cs | TRUE
113 | LV_2773-32_1_5_line_113 |  | 104 | 122 | 0.011781 | 0.125 | 0.08 | 261 | 0 | 0.364 | 1 | 1 | cs | TRUE
114 | LV_2773-32_1_5_line_114 |  | 105 | 162 | 0.0058613 | 0.125 | 0.08 | 261 | 0 | 0.364 | 1 | 1 | cs | TRUE
115 | LV_2773-32_1_5_line_115 |  | 106 | 108 | 0.013167 | 0.125 | 0.08 | 261 | 0 | 0.364 | 1 | 1 | cs | TRUE
116 | LV_2773-32_1_5_line_116 |  | 106 | 109 | 0.029881 | 0.125 | 0.08 | 261 | 0 | 0.364 | 1 | 4 | cs | TRUE
117 | LV_2773-32_1_5_line_117 |  | 109 | 110 | 0.0077618 | 0.125 | 0.08 | 261 | 0 | 0.364 | 1 | 4 | cs | TRUE
118 | LV_2773-32_1_5_line_118 |  | 110 | 190 | 0.012688 | 0.125 | 0.08 | 261 | 0 | 0.364 | 1 | 4 | cs | TRUE
119 | LV_2773-32_1_5_line_119 |  | 111 | 112 | 0.0044503 | 0.125 | 0.08 | 261 | 0 | 0.364 | 1 | 4 | cs | TRUE
120 | LV_2773-32_1_5_line_120 |  | 111 | 113 | 0.016185 | 0.125 | 0.08 | 261 | 0 | 0.364 | 1 | 1 | cs | TRUE
121 | LV_2773-32_1_5_line_121 |  | 112 | 114 | 0.0058623 | 0.125 | 0.08 | 261 | 0 | 0.364 | 1 | 4 | cs | TRUE
122 | LV_2773-32_1_5_line_122 |  | 113 | 115 | 0.0058309 | 0.125 | 0.08 | 261 | 0 | 0.364 | 1 | 1 | cs | TRUE
123 | LV_2773-32_1_5_line_123 |  | 114 | 116 | 0.005864 | 0.125 | 0.08 | 261 | 0 | 0.364 | 1 | 4 | cs | TRUE
124 | LV_2773-32_1_5_line_124 |  | 115 | 117 | 0.005833 | 0.125 | 0.08 | 261 | 0 | 0.364 | 1 | 1 | cs | TRUE
125 | LV_2773-32_1_5_line_125 |  | 116 | 137 | 0.011752 | 0.125 | 0.08 | 261 | 0 | 0.364 | 1 | 4 | cs | TRUE
126 | LV_2773-32_1_5_line_126 |  | 117 | 131 | 0.0058302 | 0.125 | 0.08 | 261 | 0 | 0.364 | 1 | 1 | cs | TRUE
127 | LV_2773-32_1_5_line_127 |  | 118 | 119 | 0.0058851 | 0.125 | 0.08 | 261 | 0 | 0.364 | 1 | 1 | cs | TRUE
128 | LV_2773-32_1_5_line_128 |  | 118 | 120 | 0.007653 | 0.125 | 0.08 | 261 | 0 | 0.364 | 1 | 1 | cs | TRUE
129 | LV_2773-32_1_5_line_129 |  | 119 | 121 | 0.0058849 | 0.125 | 0.08 | 261 | 0 | 0.364 | 1 | 1 | cs | TRUE
130 | LV_2773-32_1_5_line_130 |  | 120 | 122 | 0.014028 | 0.125 | 0.08 | 261 | 0 | 0.364 | 1 | 1 | cs | TRUE
131 | LV_2773-32_1_5_line_131 |  | 120 | 123 | 0.0065986 | 0.125 | 0.08 | 261 | 0 | 0.364 | 1 | 1 | cs | TRUE
132 | LV_2773-32_1_5_line_132 |  | 121 | 124 | 0.0058845 | 0.125 | 0.08 | 261 | 0 | 0.364 | 1 | 1 | cs | TRUE
133 | LV_2773-32_1_5_line_133 |  | 123 | 125 | 0.0049751 | 0.125 | 0.08 | 261 | 0 | 0.364 | 1 | 1 | cs | TRUE
134 | LV_2773-32_1_5_line_134 |  | 124 | 126 | 0.0030428 | 0.125 | 0.08 | 261 | 0 | 0.364 | 1 | 1 | cs | TRUE
135 | LV_2773-32_1_5_line_135 |  | 125 | 127 | 0.025777 | 0.125 | 0.08 | 261 | 0 | 0.364 | 1 | 1 | cs | TRUE
136 | LV_2773-32_1_5_line_136 |  | 126 | 128 | 0.0028428 | 0.125 | 0.08 | 261 | 0 | 0.364 | 1 | 1 | cs | TRUE
137 | LV_2773-32_1_5_line_137 |  | 127 | 129 | 0.0093212 | 0.125 | 0.08 | 261 | 0 | 0.364 | 1 | 1 | cs | TRUE
138 | LV_2773-32_1_5_line_138 |  | 128 | 149 | 0.015811 | 0.125 | 0.08 | 261 | 0 | 0.364 | 1 | 1 | cs | TRUE
139 | LV_2773-32_1_5_line_139 |  | 129 | 150 | 0.0058323 | 0.125 | 0.08 | 261 | 0 | 0.364 | 1 | 1 | cs | TRUE
140 | LV_2773-32_1_5_line_140 |  | 130 | 131 | 0.0058302 | 0.125 | 0.08 | 261 | 0 | 0.364 | 1 | 1 | cs | TRUE
141 | LV_2773-32_1_5_line_141 |  | 132 | 133 | 0.0058323 | 0.125 | 0.08 | 261 | 0 | 0.364 | 1 | 1 | cs | TRUE
142 | LV_2773-32_1_5_line_142 |  | 133 | 134 | 0.0058291 | 0.125 | 0.08 | 261 | 0 | 0.364 | 1 | 1 | cs | TRUE
143 | LV_2773-32_1_5_line_143 |  | 135 | 136 | 0.024509 | 0.125 | 0.08 | 261 | 0 | 0.364 | 1 | 4 | cs | TRUE
144 | LV_2773-32_1_5_line_144 |  | 135 | 137 | 0.002306 | 0.125 | 0.08 | 261 | 0 | 0.364 | 1 | 4 | cs | TRUE
145 | LV_2773-32_1_5_line_145 |  | 136 | 138 | 0.007881 | 0.125 | 0.08 | 261 | 0 | 0.364 | 1 | 1 | cs | TRUE
146 | LV_2773-32_1_5_line_146 |  | 136 | 139 | 0.0079735 | 0.125 | 0.08 | 261 | 0 | 0.364 | 1 | 4 | cs | TRUE
147 | LV_2773-32_1_5_line_147 |  | 137 | 140 | 0.01605 | 0.125 | 0.08 | 261 | 0 | 0.364 | 1 | 1 | cs | TRUE
148 | LV_2773-32_1_5_line_148 |  | 138 | 141 | 0.0054062 | 0.125 | 0.08 | 261 | 0 | 0.364 | 1 | 1 | cs | TRUE
149 | LV_2773-32_1_5_line_149 |  | 138 | 142 | 0.011254 | 0.125 | 0.08 | 261 | 0 | 0.364 | 1 | 1 | cs | TRUE
150 | LV_2773-32_1_5_line_150 |  | 139 | 143 | 0.00056802 | 0.125 | 0.08 | 261 | 0 | 0.364 | 1 | 4 | cs | TRUE
151 | LV_2773-32_1_5_line_151 |  | 140 | 144 | 0.0058301 | 0.125 | 0.08 | 261 | 0 | 0.364 | 1 | 1 | cs | TRUE
152 | LV_2773-32_1_5_line_152 |  | 141 | 145 | 0.0063401 | 0.125 | 0.08 | 261 | 0 | 0.364 | 1 | 1 | cs | TRUE
153 | LV_2773-32_1_5_line_153 |  | 142 | 146 | 0.0058302 | 0.125 | 0.08 | 261 | 0 | 0.364 | 1 | 1 | cs | TRUE
154 | LV_2773-32_1_5_line_154 |  | 143 | 147 | 0.0052634 | 0.125 | 0.08 | 261 | 0 | 0.364 | 1 | 4 | cs | TRUE
155 | LV_2773-32_1_5_line_155 |  | 144 | 148 | 0.0058301 | 0.125 | 0.08 | 261 | 0 | 0.364 | 1 | 1 | cs | TRUE
156 | LV_2773-32_1_5_line_156 |  | 145 | 159 | 0.0036873 | 0.125 | 0.08 | 261 | 0 | 0.364 | 1 | 1 | cs | TRUE
157 | LV_2773-32_1_5_line_157 |  | 146 | 160 | 0.0058329 | 0.125 | 0.08 | 261 | 0 | 0.364 | 1 | 1 | cs | TRUE
158 | LV_2773-32_1_5_line_158 |  | 147 | 156 | 0.0080789 | 0.125 | 0.08 | 261 | 0 | 0.364 | 1 | 4 | cs | TRUE
159 | LV_2773-32_1_5_line_159 |  | 148 | 150 | 0.0058312 | 0.125 | 0.08 | 261 | 0 | 0.364 | 1 | 1 | cs | TRUE
160 | LV_2773-32_1_5_line_160 |  | 149 | 151 | 0.0058321 | 0.125 | 0.08 | 261 | 0 | 0.364 | 1 | 1 | cs | TRUE
161 | LV_2773-32_1_5_line_161 |  | 151 | 153 | 0.0058291 | 0.125 | 0.08 | 261 | 0 | 0.364 | 1 | 1 | cs | TRUE
162 | LV_2773-32_1_5_line_162 |  | 152 | 161 | 0.0041432 | 0.125 | 0.08 | 261 | 0 | 0.364 | 1 | 1 | cs | TRUE
163 | LV_2773-32_1_5_line_163 |  | 153 | 155 | 0.0053554 | 0.125 | 0.08 | 261 | 0 | 0.364 | 1 | 1 | cs | TRUE
164 | LV_2773-32_1_5_line_164 |  | 154 | 158 | 0.0058291 | 0.125 | 0.08 | 261 | 0 | 0.364 | 1 | 1 | cs | TRUE
165 | LV_2773-32_1_5_line_165 |  | 156 | 157 | 0.0058299 | 0.125 | 0.08 | 261 | 0 | 0.364 | 1 | 4 | cs | TRUE
166 | LV_2773-32_1_5_line_166 |  | 157 | 158 | 0.011999 | 0.125 | 0.08 | 261 | 0 | 0.364 | 1 | 4 | cs | TRUE
167 | LV_2773-32_1_5_line_167 |  | 159 | 166 | 0.0026502 | 0.125 | 0.08 | 261 | 0 | 0.364 | 1 | 1 | cs | TRUE
168 | LV_2773-32_1_5_line_168 |  | 160 | 164 | 0.0058303 | 0.125 | 0.08 | 261 | 0 | 0.364 | 1 | 1 | cs | TRUE
169 | LV_2773-32_1_5_line_169 |  | 162 | 163 | 0.0053123 | 0.125 | 0.08 | 261 | 0 | 0.364 | 1 | 1 | cs | TRUE
170 | LV_2773-32_1_5_line_170 |  | 164 | 165 | 0.0051734 | 0.125 | 0.08 | 261 | 0 | 0.364 | 1 | 1 | cs | TRUE
171 | LV_2773-32_1_5_line_171 |  | 166 | 170 | 0.016181 | 0.125 | 0.08 | 261 | 0 | 0.364 | 1 | 1 | cs | TRUE
172 | LV_2773-32_1_5_line_172 |  | 167 | 168 | 0.0059172 | 0.125 | 0.08 | 261 | 0 | 0.364 | 1 | 1 | cs | TRUE
173 | LV_2773-32_1_5_line_173 |  | 168 | 169 | 0.019097 | 0.125 | 0.08 | 261 | 0 | 0.364 | 1 | 1 | cs | TRUE
174 | LV_2773-32_1_5_line_174 |  | 170 | 171 | 0.0058303 | 0.125 | 0.08 | 261 | 0 | 0.364 | 1 | 1 | cs | TRUE
175 | LV_2773-32_1_5_line_175 |  | 171 | 172 | 0.0058303 | 0.125 | 0.08 | 261 | 0 | 0.364 | 1 | 1 | cs | TRUE
176 | LV_2773-32_1_5_line_176 |  | 172 | 173 | 0.0058311 | 0.125 | 0.08 | 261 | 0 | 0.364 | 1 | 1 | cs | TRUE
177 | LV_2773-32_1_5_line_177 |  | 173 | 174 | 0.005034 | 0.125 | 0.08 | 261 | 0 | 0.364 | 1 | 1 | cs | TRUE
178 | LV_2773-32_1_5_line_178 |  | 175 | 183 | 0.0058817 | 0.125 | 0.08 | 261 | 0 | 0.364 | 1 | 1 | cs | TRUE
179 | LV_2773-32_1_5_line_179 |  | 176 | 180 | 0.0017482 | 0.125 | 0.08 | 261 | 0 | 0.364 | 1 | 1 | cs | TRUE
180 | LV_2773-32_1_5_line_180 |  | 177 | 202 | 0.010462 | 0.125 | 0.08 | 261 | 0 | 0.364 | 1 | 1 | cs | TRUE
181 | LV_2773-32_1_5_line_181 |  | 177 | 197 | 0.028646 | 0.125 | 0.08 | 261 | 0 | 0.364 | 1 | 2 | cs | TRUE
182 | LV_2773-32_1_5_line_182 |  | 178 | 179 | 0.00039561 | 0.125 | 0.08 | 261 | 0 | 0.364 | 1 | 1 | cs | TRUE
183 | LV_2773-32_1_5_line_183 |  | 178 | 180 | 0.0077148 | 0.125 | 0.08 | 261 | 0 | 0.364 | 1 | 1 | cs | TRUE
184 | LV_2773-32_1_5_line_184 |  | 179 | 181 | 0.0035958 | 0.125 | 0.08 | 261 | 0 | 0.364 | 1 | 1 | cs | TRUE
185 | LV_2773-32_1_5_line_185 |  | 180 | 182 | 0.011674 | 0.125 | 0.08 | 261 | 0 | 0.364 | 1 | 1 | cs | TRUE
186 | LV_2773-32_1_5_line_186 |  | 182 | 183 | 0.0058827 | 0.125 | 0.08 | 261 | 0 | 0.364 | 1 | 1 | cs | TRUE
187 | LV_2773-32_1_5_line_187 |  | 184 | 185 | 0.055934 | 0.125 | 0.08 | 261 | 0 | 0.364 | 1 | 1 | cs | TRUE
188 | LV_2773-32_1_5_line_188 |  | 184 | 186 | 0.051897 | 0.125 | 0.08 | 261 | 0 | 0.364 | 1 | 1 | cs | TRUE
189 | LV_2773-32_1_5_line_189 |  | 185 | 214 | 0.012018 | 0.125 | 0.08 | 261 | 0 | 0.364 | 1 | 1 | cs | TRUE
190 | LV_2773-32_1_5_line_190 |  | 185 | 210 | 0.013792 | 0.125 | 0.08 | 261 | 0 | 0.364 | 1 | 1 | cs | TRUE
191 | LV_2773-32_1_5_line_191 |  | 186 | 189 | 0.0075113 | 0.125 | 0.08 | 261 | 0 | 0.364 | 1 | 1 | cs | TRUE
192 | LV_2773-32_1_5_line_192 |  | 186 | 188 | 0.012544 | 0.125 | 0.08 | 261 | 0 | 0.364 | 1 | 1 | cs | TRUE
193 | LV_2773-32_1_5_line_193 |  | 187 | 188 | 0.0074913 | 0.125 | 0.08 | 261 | 0 | 0.364 | 1 | 1 | cs | TRUE
194 | LV_2773-32_1_5_line_194 |  | 189 | 215 | 0.0075671 | 0.125 | 0.08 | 261 | 0 | 0.364 | 1 | 1 | cs | TRUE
195 | LV_2773-32_1_5_line_195 |  | 191 | 192 | 0.0058752 | 0.125 | 0.08 | 261 | 0 | 0.364 | 1 | 1 | cs | TRUE
196 | LV_2773-32_1_5_line_196 |  | 193 | 194 | 0.0056762 | 0.125 | 0.08 | 261 | 0 | 0.364 | 1 | 1 | cs | TRUE
197 | LV_2773-32_1_5_line_197 |  | 193 | 195 | 0.011045 | 0.125 | 0.08 | 261 | 0 | 0.364 | 1 | 1 | cs | TRUE
198 | LV_2773-32_1_5_line_198 |  | 194 | 196 | 0.0058293 | 0.125 | 0.08 | 261 | 0 | 0.364 | 1 | 1 | cs | TRUE
199 | LV_2773-32_1_5_line_199 |  | 195 | 197 | 0.021385 | 0.125 | 0.08 | 261 | 0 | 0.364 | 1 | 4 | cs | TRUE
200 | LV_2773-32_1_5_line_200 |  | 195 | 198 | 0.025906 | 0.125 | 0.08 | 261 | 0 | 0.364 | 1 | 4 | cs | TRUE
201 | LV_2773-32_1_5_line_201 |  | 196 | 199 | 0.0058299 | 0.125 | 0.08 | 261 | 0 | 0.364 | 1 | 1 | cs | TRUE
202 | LV_2773-32_1_5_line_202 |  | 197 | 200 | 0.011247 | 0.125 | 0.08 | 261 | 0 | 0.364 | 1 | 1 | cs | TRUE
203 | LV_2773-32_1_5_line_203 |  | 199 | 201 | 0.0058274 | 0.125 | 0.08 | 261 | 0 | 0.364 | 1 | 1 | cs | TRUE
204 | LV_2773-32_1_5_line_204 |  | 200 | 203 | 0.005679 | 0.125 | 0.08 | 261 | 0 | 0.364 | 1 | 1 | cs | TRUE
205 | LV_2773-32_1_5_line_205 |  | 201 | 204 | 0.0058295 | 0.125 | 0.08 | 261 | 0 | 0.364 | 1 | 1 | cs | TRUE
206 | LV_2773-32_1_5_line_206 |  | 202 | 205 | 0.011711 | 0.125 | 0.08 | 261 | 0 | 0.364 | 1 | 1 | cs | TRUE
207 | LV_2773-32_1_5_line_207 |  | 203 | 206 | 0.0058295 | 0.125 | 0.08 | 261 | 0 | 0.364 | 1 | 1 | cs | TRUE
208 | LV_2773-32_1_5_line_208 |  | 204 | 219 | 0.0028337 | 0.125 | 0.08 | 261 | 0 | 0.364 | 1 | 1 | cs | TRUE
209 | LV_2773-32_1_5_line_209 |  | 205 | 214 | 0.0057988 | 0.125 | 0.08 | 261 | 0 | 0.364 | 1 | 1 | cs | TRUE
210 | LV_2773-32_1_5_line_210 |  | 206 | 211 | 0.002178 | 0.125 | 0.08 | 261 | 0 | 0.364 | 1 | 1 | cs | TRUE
211 | LV_2773-32_1_5_line_211 |  | 207 | 208 | 0.023202 | 0.125 | 0.08 | 261 | 0 | 0.364 | 1 | 1 | cs | TRUE
212 | LV_2773-32_1_5_line_212 |  | 208 | 209 | 0.027404 | 0.125 | 0.08 | 261 | 0 | 0.364 | 1 | 1 | cs | TRUE
213 | LV_2773-32_1_5_line_213 |  | 209 | 210 | 0.0018525 | 0.125 | 0.08 | 261 | 0 | 0.364 | 1 | 1 | cs | TRUE
214 | LV_2773-32_1_5_line_214 |  | 211 | 212 | 0.0010795 | 0.125 | 0.08 | 261 | 0 | 0.364 | 1 | 1 | cs | TRUE
215 | LV_2773-32_1_5_line_215 |  | 212 | 213 | 0.0094758 | 0.125 | 0.08 | 261 | 0 | 0.364 | 1 | 1 | cs | TRUE
216 | LV_2773-32_1_5_line_216 |  | 213 | 216 | 0.0045542 | 0.125 | 0.08 | 261 | 0 | 0.364 | 1 | 1 | cs | TRUE
217 | LV_2773-32_1_5_line_217 |  | 216 | 217 | 0.0012735 | 0.125 | 0.08 | 261 | 0 | 0.364 | 1 | 1 | cs | TRUE
218 | LV_2773-32_1_5_line_218 |  | 217 | 218 | 0.0028145 | 0.125 | 0.08 | 261 | 0 | 0.364 | 1 | 1 | cs | TRUE

## trafo
| name | std_type | hv_bus | lv_bus | sn_mva | vn_hv_kv | vn_lv_kv | vk_percent | vkr_percent | pfe_kw | i0_percent | shift_degree | tap_side | tap_neutral | tap_min | tap_max | tap_step_percent | tap_step_degree | tap_pos | tap_phase_shifter | parallel | df | in_service
0 | LV_2773-32_1_5_trafo_244 | 0.63 MVA 20/0.4 kV | 220 | 158 | 0.63 | 20 | 0.4 | 6 | 1.206 | 1.65 | 0.2619 | 150 | hv | 0 | -2 | 2 | 2.5 | 0 | 0 | FALSE | 1 | 1 | TRUE

## line_geodata
| x0 | y0 | x1 | y1 | x2 | y2 | x3 | y3 | x4 | y4 | x5 | y5 | x6 | y6 | x7 | y7 | x8 | y8 | x9 | y9 | x10 | y10 | x11 | y11
0 | 2612348.1554 | 1261883.7777 | 2612366.8975 | 1261880.9321
1 | 2612348.1554 | 1261883.7777 | 2612349.8316 | 1261892.854 | 2612348.5572 | 1261898.8747
2 | 2612368.683 | 1261880.661 | 2612366.8975 | 1261880.9321
3 | 2612304.7454 | 1262073.3061 | 2612304.7454 | 1262073.3061 | 2612305.6648 | 1262073.1857
4 | 2612305.6648 | 1262073.1857 | 2612304.8666 | 1262066.6982
5 | 2612304.1482 | 1262060.8593 | 2612304.8666 | 1262066.6982
6 | 2612316.9862 | 1262033.8711 | 2612304.6933 | 1262035.4087
7 | 2612316.9862 | 1262033.8711 | 2612316.3592 | 1262026.2474
8 | 2612304.6933 | 1262035.4087 | 2612301.0713 | 1262035.8617
9 | 2612315.0683 | 1262010.5512 | 2612316.3592 | 1262026.2474
10 | 2612338.2686 | 1261801.5566 | 2612338.6112 | 1261817.9796
11 | 2612312.6054 | 1261832.1353 | 2612312.4207 | 1261823.1177 | 2612312.3251 | 1261818.3476 | 2612311.036 | 1261796.9303 | 2612310.6499 | 1261790.5473 | 2612313.3676 | 1261795.145 | 2612315.859 | 1261799.9201 | 2612318.6045 | 1261801.9939 | 2612320.6448 | 1261802.6652 | 2612321.5788 | 1261802.7561 | 2612327.1828 | 1261803.3125 | 2612338.2686 | 1261801.5566
12 | 2612338.6112 | 1261817.9796 | 2612357.3206 | 1261814.7112
13 | 2612338.6112 | 1261817.9796 | 2612338.8707 | 1261830.1701
14 | 2612312.6054 | 1261832.1353 | 2612313.1703 | 1261850.6121
15 | 2612506.2469 | 1261813.6825 | 2612514.1248 | 1261823.7065
16 | 2612506.2469 | 1261813.6825 | 2612483.9614 | 1261817.6316
17 | 2612527.1225 | 1261853.2646 | 2612521.1615 | 1261832.6602 | 2612514.1248 | 1261823.7065
18 | 2612462.0021 | 1261821.5229 | 2612483.9614 | 1261817.6316
19 | 2612527.1225 | 1261853.2646 | 2612508.9667 | 1261858.1312
20 | 2612496.3373 | 1261861.5165 | 2612508.9667 | 1261858.1312
21 | 2612401.7026 | 1261791.048 | 2612388.901 | 1261793.1687
22 | 2612401.7026 | 1261791.048 | 2612404.9109 | 1261805.4862
23 | 2612406.4524 | 1261812.4237 | 2612404.9109 | 1261805.4862
24 | 2612314.0557 | 1261879.5686 | 2612313.1703 | 1261850.6121
25 | 2612339.1329 | 1261842.4863 | 2612338.8707 | 1261830.1701
26 | 2612339.1329 | 1261842.4863 | 2612350.0887 | 1261840.6705
27 | 2612367.9447 | 1261837.7111 | 2612350.0887 | 1261840.6705
28 | 2612368.683 | 1261880.661 | 2612374.4471 | 1261879.7859
29 | 2612375.8685 | 1262018.8768 | 2612391.2336 | 1262017.5964
30 | 2612396.1558 | 1262017.1862 | 2612391.2336 | 1262017.5964
31 | 2612375.8685 | 1262018.8768 | 2612374.6225 | 1262018.9806
32 | 2612396.1558 | 1262017.1862 | 2612412.6852 | 1262015.8088
33 | 2612347.3232 | 1262000.9216 | 2612347.7832 | 1262012.0868 | 2612349.9925 | 1262018.3846 | 2612355.0957 | 1262020.6078 | 2612374.6225 | 1262018.9806
34 | 2612412.6852 | 1262015.8088 | 2612416.9988 | 1262015.4494
35 | 2612346.8509 | 1261989.4583 | 2612347.3232 | 1262000.9216
36 | 2612416.9988 | 1262015.4494 | 2612419.2369 | 1262015.2629
37 | 2612346.8509 | 1261989.4583 | 2612380.8861 | 1261986.2807
38 | 2612345.6458 | 1261960.3359 | 2612345.8323 | 1261964.8504 | 2612346.8509 | 1261989.4583
39 | 2612419.2369 | 1262015.2629 | 2612437.1999 | 1262013.766
40 | 2612345.6458 | 1261960.3359 | 2612363.5533 | 1261957.7171
41 | 2612344.7422 | 1261938.3634 | 2612345.6458 | 1261960.3359
42 | 2612437.1999 | 1262013.766 | 2612440.1892 | 1262013.5169
43 | 2612369.3213 | 1261956.8736 | 2612363.5533 | 1261957.7171
44 | 2612344.7422 | 1261938.3634 | 2612362.9698 | 1261935.6942
45 | 2612375.092 | 1261956.0297 | 2612369.3213 | 1261956.8736
46 | 2612368.7405 | 1261934.8491 | 2612362.9698 | 1261935.6942
47 | 2612314.5174 | 1261894.6709 | 2612314.0557 | 1261879.5686
48 | 2612314.5174 | 1261894.6709 | 2612293.0112 | 1261896.4909
49 | 2612314.5174 | 1261894.6709 | 2612315.1486 | 1261912.4456
50 | 2612293.0112 | 1261896.4909 | 2612290.462 | 1261896.7067
51 | 2612315.3572 | 1261918.3189 | 2612315.1486 | 1261912.4456
52 | 2612282.5841 | 1261897.3734 | 2612290.462 | 1261896.7067
53 | 2612315.5656 | 1261924.189 | 2612315.3572 | 1261918.3189
54 | 2612282.5841 | 1261897.3734 | 2612283.0011 | 1261908.9402
55 | 2612315.7741 | 1261930.0603 | 2612315.5656 | 1261924.189
56 | 2612462.0021 | 1261821.5229 | 2612460.0603 | 1261821.867
57 | 2612555.4766 | 1261929.4764 | 2612543.0981 | 1261896.2048
58 | 2612555.4766 | 1261929.4764 | 2612565.799 | 1261953.6746
59 | 2612532.663 | 1261933.8757 | 2612555.4766 | 1261929.4764
60 | 2612496.3373 | 1261861.5165 | 2612498.5843 | 1261876.8233
61 | 2612496.3373 | 1261861.5165 | 2612488.6259 | 1261862.6682
62 | 2612406.4524 | 1261812.4237 | 2612407.646 | 1261817.7953
63 | 2612237.7549 | 1261957.5165 | 2612237.7536 | 1261957.5093
64 | 2612241.4692 | 1261978.0142 | 2612237.7549 | 1261957.5165
65 | 2612283.0011 | 1261908.9402 | 2612283.2121 | 1261914.7927
66 | 2612367.1671 | 1261812.9911 | 2612357.3206 | 1261814.7112
67 | 2612179.0555 | 1262063.1403 | 2612226.2503 | 1262060.6243
68 | 2612226.2503 | 1262060.6243 | 2612227.0684 | 1262065.2666
69 | 2612315.9826 | 1261935.9318 | 2612315.7741 | 1261930.0603
70 | 2612283.2121 | 1261914.7927 | 2612283.4237 | 1261920.6631
71 | 2612283.4237 | 1261920.6631 | 2612283.4961 | 1261922.6703
72 | 2612283.4961 | 1261922.6703 | 2612283.4961 | 1261922.6703 | 2612285.4173 | 1261922.5964 | 2612285.7737 | 1261932.3312
73 | 2612241.4692 | 1261978.0142 | 2612241.7191 | 1261979.3932
74 | 2612367.9447 | 1261837.7111 | 2612374.4487 | 1261836.6331
75 | 2612374.4487 | 1261836.6331 | 2612388.6968 | 1261834.2717
76 | 2612396.213 | 1261833.026 | 2612388.6968 | 1261834.2717
77 | 2612407.043 | 1261831.231 | 2612396.213 | 1261833.026
78 | 2612407.043 | 1261831.231 | 2612410.5022 | 1261830.649
79 | 2612407.043 | 1261831.231 | 2612410.0493 | 1261846.8354
80 | 2612565.799 | 1261953.6746 | 2612568.6281 | 1261960.3068
81 | 2612488.6259 | 1261862.6682 | 2612482.36 | 1261863.6039
82 | 2612470.4207 | 1261865.387 | 2612482.36 | 1261863.6039
83 | 2612470.4207 | 1261865.387 | 2612472.0276 | 1261876.33
84 | 2612470.4207 | 1261865.387 | 2612459.9017 | 1261866.9558
85 | 2612472.8753 | 1261882.1031 | 2612472.0276 | 1261876.33
86 | 2612459.9017 | 1261866.9558 | 2612453.4468 | 1261867.9185
87 | 2612496.1131 | 1261885.7437 | 2612496.1131 | 1261885.7437 | 2612499.8133 | 1261885.1956 | 2612498.5843 | 1261876.8233
88 | 2612473.7275 | 1261887.9065 | 2612472.8753 | 1261882.1031
89 | 2612453.4468 | 1261867.9185 | 2612433.7297 | 1261870.8593
90 | 2612496.1131 | 1261885.7437 | 2612496.7913 | 1261890.3618
91 | 2612473.7275 | 1261887.9065 | 2612474.5788 | 1261893.7036
92 | 2612406.0928 | 1261874.9812 | 2612433.7297 | 1261870.8593
93 | 2612496.7913 | 1261890.3618 | 2612497.6427 | 1261896.1589
94 | 2612474.5788 | 1261893.7036 | 2612475.4305 | 1261899.5036
95 | 2612406.0928 | 1261874.9812 | 2612408.4868 | 1261891.1171
96 | 2612406.0928 | 1261874.9812 | 2612402.4039 | 1261875.5412
97 | 2612374.4471 | 1261879.7859 | 2612391.5087 | 1261877.1954
98 | 2612395.9511 | 1261876.521 | 2612391.5087 | 1261877.1954
99 | 2612395.9511 | 1261876.521 | 2612402.4039 | 1261875.5412
100 | 2612409.3475 | 1261896.9181 | 2612408.4868 | 1261891.1171
101 | 2612409.5548 | 1261898.3154 | 2612409.3475 | 1261896.9181
102 | 2612476.1696 | 1261904.5369 | 2612475.4305 | 1261899.5036
103 | 2612526.5797 | 1261934.749 | 2612532.3963 | 1261933.914
104 | 2612532.3963 | 1261933.914 | 2612532.663 | 1261933.8757
105 | 2612526.5797 | 1261934.749 | 2612520.7634 | 1261935.584
106 | 2612532.663 | 1261933.8757 | 2612535.0452 | 1261950.0952
107 | 2612520.7634 | 1261935.584 | 2612514.951 | 1261936.4184
108 | 2612535.0452 | 1261950.0952 | 2612535.0484 | 1261950.1172
109 | 2612514.951 | 1261936.4184 | 2612509.1349 | 1261937.2533
110 | 2612535.9004 | 1261955.9182 | 2612535.0484 | 1261950.1172
111 | 2612509.1349 | 1261937.2533 | 2612503.3187 | 1261938.0882
112 | 2612535.9004 | 1261955.9182 | 2612535.904 | 1261955.9425
113 | 2612491.6572 | 1261939.7623 | 2612503.3187 | 1261938.0882
114 | 2612536.7557 | 1261961.7416 | 2612535.904 | 1261955.9425
115 | 2612410.5022 | 1261830.649 | 2612407.646 | 1261817.7953
116 | 2612410.5022 | 1261830.649 | 2612439.9246 | 1261825.4352
117 | 2612447.5673 | 1261824.0808 | 2612439.9246 | 1261825.4352
118 | 2612447.5673 | 1261824.0808 | 2612460.0603 | 1261821.867
119 | 2612409.5548 | 1261898.3154 | 2612410.207 | 1261902.7177
120 | 2612409.5548 | 1261898.3154 | 2612425.57 | 1261895.9779
121 | 2612410.207 | 1261902.7177 | 2612411.0662 | 1261908.5166
122 | 2612425.57 | 1261895.9779 | 2612431.3397 | 1261895.1357
123 | 2612411.0662 | 1261908.5166 | 2612411.9257 | 1261914.3173
124 | 2612431.3397 | 1261895.1357 | 2612437.1116 | 1261894.2933
125 | 2612413.6481 | 1261925.9429 | 2612411.9257 | 1261914.3173
126 | 2612437.1116 | 1261894.2933 | 2612442.8807 | 1261893.4512
127 | 2612479.7391 | 1261955.1489 | 2612479.6357 | 1261954.4449 | 2612478.8838 | 1261949.3262
128 | 2612477.7714 | 1261941.7546 | 2612478.8838 | 1261949.3262
129 | 2612479.7391 | 1261955.1489 | 2612480.594 | 1261960.9714
130 | 2612477.7714 | 1261941.7546 | 2612481.9011 | 1261941.1628 | 2612491.6572 | 1261939.7623
131 | 2612477.7714 | 1261941.7546 | 2612476.8133 | 1261935.2259 | 2612476.8133 | 1261935.2259
132 | 2612480.594 | 1261960.9714 | 2612481.4489 | 1261966.7934
133 | 2612476.8133 | 1261935.2259 | 2612471.8904 | 1261935.9441
134 | 2612481.4489 | 1261966.7934 | 2612481.891 | 1261969.8039
135 | 2612471.8904 | 1261935.9441 | 2612457.2802 | 1261938.0757 | 2612455.6802 | 1261927.1807
136 | 2612482.304 | 1261972.6166 | 2612481.891 | 1261969.8039
137 | 2612452.6103 | 1261920.2621 | 2612454.6211 | 1261919.9689 | 2612455.6802 | 1261927.1807
138 | 2612482.304 | 1261972.6166 | 2612482.9706 | 1261977.1563 | 2612494.0754 | 1261975.5359
139 | 2612446.839 | 1261921.1036 | 2612452.6103 | 1261920.2621
140 | 2612442.8807 | 1261893.4512 | 2612448.6498 | 1261892.6091
141 | 2612374.5081 | 1261934.0045 | 2612380.2789 | 1261933.1595
142 | 2612374.5081 | 1261934.0045 | 2612368.7405 | 1261934.8491
143 | 2612413.9899 | 1261928.2229 | 2612415.4683 | 1261938.1884 | 2612416.296 | 1261938.6459 | 2612418.257 | 1261951.9925
144 | 2612413.6481 | 1261925.9429 | 2612413.9899 | 1261928.2229
145 | 2612418.257 | 1261951.9925 | 2612419.4084 | 1261959.7891
146 | 2612418.257 | 1261951.9925 | 2612410.3672 | 1261953.1451
147 | 2612413.6481 | 1261925.9429 | 2612429.5307 | 1261923.6271
148 | 2612419.4084 | 1261959.7891 | 2612420.1921 | 1261965.1382
149 | 2612419.4084 | 1261959.7891 | 2612430.5442 | 1261958.1635
150 | 2612409.8052 | 1261953.2272 | 2612410.3672 | 1261953.1451
151 | 2612429.5307 | 1261923.6271 | 2612435.2997 | 1261922.786
152 | 2612420.1921 | 1261965.1382 | 2612421.1113 | 1261971.4114
153 | 2612430.5442 | 1261958.1635 | 2612436.3132 | 1261957.3214
154 | 2612404.597 | 1261953.988 | 2612409.8052 | 1261953.2272
155 | 2612435.2997 | 1261922.786 | 2612441.0688 | 1261921.9449
156 | 2612421.6458 | 1261975.0597 | 2612421.1113 | 1261971.4114
157 | 2612436.3132 | 1261957.3214 | 2612442.085 | 1261956.4788
158 | 2612404.597 | 1261953.988 | 2612398.8973 | 1261954.8207 | 2612398.5704 | 1261952.5963 | 2612398.5008 | 1261952.6064
159 | 2612441.0688 | 1261921.9449 | 2612446.839 | 1261921.1036
160 | 2612494.0754 | 1261975.5359 | 2612499.8464 | 1261974.6939
161 | 2612499.8464 | 1261974.6939 | 2612505.6144 | 1261973.8522
162 | 2612498.2447 | 1261900.2581 | 2612497.6427 | 1261896.1589
163 | 2612510.9137 | 1261973.0789 | 2612505.6144 | 1261973.8522
164 | 2612380.8597 | 1261955.1862 | 2612375.092 | 1261956.0297
165 | 2612398.5008 | 1261952.6064 | 2612392.7322 | 1261953.45
166 | 2612392.7322 | 1261953.45 | 2612380.8597 | 1261955.1862
167 | 2612421.6458 | 1261975.0597 | 2612422.03 | 1261977.682
168 | 2612442.085 | 1261956.4788 | 2612447.8542 | 1261955.6366
169 | 2612537.5276 | 1261966.9975 | 2612536.7557 | 1261961.7416
170 | 2612452.9733 | 1261954.8893 | 2612447.8542 | 1261955.6366
171 | 2612433.9286 | 1261980.8662 | 2612422.736 | 1261982.5005 | 2612422.03 | 1261977.682
172 | 2612440.1892 | 1262013.5169 | 2612446.0859 | 1262013.0255
173 | 2612465.1169 | 1262011.4397 | 2612446.0859 | 1262013.0255
174 | 2612433.9286 | 1261980.8662 | 2612439.6977 | 1261980.0238
175 | 2612439.6977 | 1261980.0238 | 2612445.4668 | 1261979.1814
176 | 2612445.4668 | 1261979.1814 | 2612451.2367 | 1261978.339
177 | 2612456.2179 | 1261977.6116 | 2612451.2367 | 1261978.339
178 | 2612303.43 | 1262055.0216 | 2612304.1482 | 1262060.8593
179 | 2612301.2862 | 1262037.5967 | 2612301.0713 | 1262035.8617
180 | 2612315.0683 | 1262010.5512 | 2612304.7065 | 1262011.9929
181 | 2612315.0683 | 1262010.5512 | 2612318.8834 | 1262005.4 | 2612317.8748 | 1261983.1828
182 | 2612293.2357 | 1262038.5815 | 2612293.6284 | 1262038.5335
183 | 2612301.2862 | 1262037.5967 | 2612293.6284 | 1262038.5335
184 | 2612289.6666 | 1262039.0181 | 2612293.2357 | 1262038.5815
185 | 2612301.2862 | 1262037.5967 | 2612302.7117 | 1262049.1829
186 | 2612302.7117 | 1262049.1829 | 2612303.43 | 1262055.0216
187 | 2612275.4606 | 1262016.062 | 2612275.089 | 1262024.5559 | 2612280.8842 | 1262071.6324
188 | 2612280.8842 | 1262071.6324 | 2612229.6854 | 1262080.1162
189 | 2612275.4606 | 1262016.062 | 2612287.3639 | 1262014.4058
190 | 2612275.4606 | 1262016.062 | 2612273.4787 | 1262016.3358 | 2612261.8024 | 1262017.9782
191 | 2612229.6854 | 1262080.1162 | 2612228.3818 | 1262072.7189
192 | 2612231.8626 | 1262092.4702 | 2612229.6854 | 1262080.1162
193 | 2612233.1628 | 1262099.8478 | 2612231.8626 | 1262092.4702
194 | 2612228.3818 | 1262072.7189 | 2612227.0684 | 1262065.2666
195 | 2612285.9887 | 1261938.2024 | 2612285.7737 | 1261932.3312
196 | 2612305.8651 | 1261962.2457 | 2612300.1932 | 1261962.4637
197 | 2612316.902 | 1261961.8217 | 2612305.8651 | 1261962.2457
198 | 2612294.3682 | 1261962.6874 | 2612300.1932 | 1261962.4637
199 | 2612316.902 | 1261961.8217 | 2612317.8748 | 1261983.1828
200 | 2612316.902 | 1261961.8217 | 2612315.9826 | 1261935.9318
201 | 2612288.5426 | 1261962.9113 | 2612294.3682 | 1261962.6874
202 | 2612317.8748 | 1261983.1828 | 2612306.6359 | 1261983.6109
203 | 2612282.7194 | 1261963.135 | 2612288.5426 | 1261962.9113
204 | 2612306.6359 | 1261983.6109 | 2612300.961 | 1261983.827
205 | 2612276.8942 | 1261963.3588 | 2612282.7194 | 1261963.135
206 | 2612293.1074 | 1262013.6067 | 2612304.7065 | 1262011.9929
207 | 2612295.1357 | 1261984.0489 | 2612300.961 | 1261983.827
208 | 2612274.0626 | 1261963.4676 | 2612276.8942 | 1261963.3588
209 | 2612287.3639 | 1262014.4058 | 2612293.1074 | 1262013.6067
210 | 2612292.9593 | 1261984.1318 | 2612292.9593 | 1261984.1318 | 2612295.1357 | 1261984.0489
211 | 2612245.8561 | 1262002.2235 | 2612241.7191 | 1261979.3932
212 | 2612259.968 | 1262018.2362 | 2612251.8211 | 1262019.3821 | 2612248.5935 | 1262017.3296 | 2612245.8561 | 1262002.2235
213 | 2612261.8024 | 1262017.9782 | 2612259.968 | 1262018.2362
214 | 2612293.0023 | 1261985.2104 | 2612293.0023 | 1261985.2104 | 2612292.9593 | 1261984.1318
215 | 2612293.0023 | 1261985.2104 | 2612283.5334 | 1261985.5747
216 | 2612278.9826 | 1261985.7497 | 2612283.5334 | 1261985.5747
217 | 2612278.9826 | 1261985.7497 | 2612277.7101 | 1261985.7987
218 | 2612274.8976 | 1261985.9068 | 2612277.7101 | 1261985.7987

## bus_geodata
| x | y | coords
0 | 2612348.1554 | 1261883.7777
1 | 2612366.8975 | 1261880.9321
2 | 2612348.5572 | 1261898.8747
3 | 2612305.6648 | 1262073.1857
4 | 2612304.7454 | 1262073.3061
5 | 2612304.8666 | 1262066.6982
6 | 2612316.9862 | 1262033.8711
7 | 2612304.6933 | 1262035.4087
8 | 2612316.3592 | 1262026.2474
9 | 2612338.2686 | 1261801.5566
10 | 2612338.6112 | 1261817.9796
11 | 2612312.6054 | 1261832.1353
12 | 2612506.2469 | 1261813.6825
13 | 2612514.1248 | 1261823.7065
14 | 2612483.9614 | 1261817.6316
15 | 2612527.1225 | 1261853.2646
16 | 2612508.9667 | 1261858.1312
17 | 2612401.7026 | 1261791.048
18 | 2612388.901 | 1261793.1687
19 | 2612404.9109 | 1261805.4862
20 | 2612313.1703 | 1261850.6121
21 | 2612339.1329 | 1261842.4863
22 | 2612338.8707 | 1261830.1701
23 | 2612350.0887 | 1261840.6705
24 | 2612368.683 | 1261880.661
25 | 2612391.2336 | 1262017.5964
26 | 2612375.8685 | 1262018.8768
27 | 2612396.1558 | 1262017.1862
28 | 2612374.6225 | 1262018.9806
29 | 2612412.6852 | 1262015.8088
30 | 2612347.3232 | 1262000.9216
31 | 2612416.9988 | 1262015.4494
32 | 2612346.8509 | 1261989.4583
33 | 2612419.2369 | 1262015.2629
34 | 2612380.8861 | 1261986.2807
35 | 2612345.6458 | 1261960.3359
36 | 2612437.1999 | 1262013.766
37 | 2612363.5533 | 1261957.7171
38 | 2612344.7422 | 1261938.3634
39 | 2612369.3213 | 1261956.8736
40 | 2612362.9698 | 1261935.6942
41 | 2612314.0557 | 1261879.5686
42 | 2612314.5174 | 1261894.6709
43 | 2612293.0112 | 1261896.4909
44 | 2612315.1486 | 1261912.4456
45 | 2612290.462 | 1261896.7067
46 | 2612315.3572 | 1261918.3189
47 | 2612282.5841 | 1261897.3734
48 | 2612315.5656 | 1261924.189
49 | 2612462.0021 | 1261821.5229
50 | 2612543.0981 | 1261896.2048
51 | 2612555.4766 | 1261929.4764
52 | 2612496.3373 | 1261861.5165
53 | 2612406.4524 | 1261812.4237
54 | 2612237.7536 | 1261957.5093
55 | 2612237.7549 | 1261957.5165
56 | 2612283.0011 | 1261908.9402
57 | 2612357.3206 | 1261814.7112
58 | 2612179.0555 | 1262063.1403
59 | 2612226.2503 | 1262060.6243
60 | 2612315.7741 | 1261930.0603
61 | 2612283.2121 | 1261914.7927
62 | 2612283.4237 | 1261920.6631
63 | 2612283.4961 | 1261922.6703
64 | 2612241.4692 | 1261978.0142
65 | 2612367.9447 | 1261837.7111
66 | 2612374.4487 | 1261836.6331
67 | 2612388.6968 | 1261834.2717
68 | 2612396.213 | 1261833.026
69 | 2612407.043 | 1261831.231
70 | 2612367.1671 | 1261812.9911
71 | 2612568.6281 | 1261960.3068
72 | 2612565.799 | 1261953.6746
73 | 2612482.36 | 1261863.6039
74 | 2612488.6259 | 1261862.6682
75 | 2612470.4207 | 1261865.387
76 | 2612472.0276 | 1261876.33
77 | 2612459.9017 | 1261866.9558
78 | 2612498.5843 | 1261876.8233
79 | 2612472.8753 | 1261882.1031
80 | 2612453.4468 | 1261867.9185
81 | 2612496.1131 | 1261885.7437
82 | 2612473.7275 | 1261887.9065
83 | 2612433.7297 | 1261870.8593
84 | 2612496.7913 | 1261890.3618
85 | 2612474.5788 | 1261893.7036
86 | 2612406.0928 | 1261874.9812
87 | 2612391.5087 | 1261877.1954
88 | 2612374.4471 | 1261879.7859
89 | 2612395.9511 | 1261876.521
90 | 2612402.4039 | 1261875.5412
91 | 2612408.4868 | 1261891.1171
92 | 2612409.3475 | 1261896.9181
93 | 2612475.4305 | 1261899.5036
94 | 2612476.1696 | 1261904.5369
95 | 2612532.3963 | 1261933.914
96 | 2612526.5797 | 1261934.749
97 | 2612532.663 | 1261933.8757
98 | 2612520.7634 | 1261935.584
99 | 2612535.0452 | 1261950.0952
100 | 2612514.951 | 1261936.4184
101 | 2612535.0484 | 1261950.1172
102 | 2612509.1349 | 1261937.2533
103 | 2612535.9004 | 1261955.9182
104 | 2612503.3187 | 1261938.0882
105 | 2612535.904 | 1261955.9425
106 | 2612410.5022 | 1261830.649
107 | 2612410.0493 | 1261846.8354
108 | 2612407.646 | 1261817.7953
109 | 2612439.9246 | 1261825.4352
110 | 2612447.5673 | 1261824.0808
111 | 2612409.5548 | 1261898.3154
112 | 2612410.207 | 1261902.7177
113 | 2612425.57 | 1261895.9779
114 | 2612411.0662 | 1261908.5166
115 | 2612431.3397 | 1261895.1357
116 | 2612411.9257 | 1261914.3173
117 | 2612437.1116 | 1261894.2933
118 | 2612478.8838 | 1261949.3262
119 | 2612479.7391 | 1261955.1489
120 | 2612477.7714 | 1261941.7546
121 | 2612480.594 | 1261960.9714
122 | 2612491.6572 | 1261939.7623
123 | 2612476.8133 | 1261935.2259
124 | 2612481.4489 | 1261966.7934
125 | 2612471.8904 | 1261935.9441
126 | 2612481.891 | 1261969.8039
127 | 2612455.6802 | 1261927.1807
128 | 2612482.304 | 1261972.6166
129 | 2612452.6103 | 1261920.2621
130 | 2612448.6498 | 1261892.6091
131 | 2612442.8807 | 1261893.4512
132 | 2612380.2789 | 1261933.1595
133 | 2612374.5081 | 1261934.0045
134 | 2612368.7405 | 1261934.8491
135 | 2612413.9899 | 1261928.2229
136 | 2612418.257 | 1261951.9925
137 | 2612413.6481 | 1261925.9429
138 | 2612419.4084 | 1261959.7891
139 | 2612410.3672 | 1261953.1451
140 | 2612429.5307 | 1261923.6271
141 | 2612420.1921 | 1261965.1382
142 | 2612430.5442 | 1261958.1635
143 | 2612409.8052 | 1261953.2272
144 | 2612435.2997 | 1261922.786
145 | 2612421.1113 | 1261971.4114
146 | 2612436.3132 | 1261957.3214
147 | 2612404.597 | 1261953.988
148 | 2612441.0688 | 1261921.9449
149 | 2612494.0754 | 1261975.5359
150 | 2612446.839 | 1261921.1036
151 | 2612499.8464 | 1261974.6939
152 | 2612497.6427 | 1261896.1589
153 | 2612505.6144 | 1261973.8522
154 | 2612375.092 | 1261956.0297
155 | 2612510.9137 | 1261973.0789
156 | 2612398.5008 | 1261952.6064
157 | 2612392.7322 | 1261953.45
158 | 2612380.8597 | 1261955.1862
159 | 2612421.6458 | 1261975.0597
160 | 2612442.085 | 1261956.4788
161 | 2612498.2447 | 1261900.2581
162 | 2612536.7557 | 1261961.7416
163 | 2612537.5276 | 1261966.9975
164 | 2612447.8542 | 1261955.6366
165 | 2612452.9733 | 1261954.8893
166 | 2612422.03 | 1261977.682
167 | 2612440.1892 | 1262013.5169
168 | 2612446.0859 | 1262013.0255
169 | 2612465.1169 | 1262011.4397
170 | 2612433.9286 | 1261980.8662
171 | 2612439.6977 | 1261980.0238
172 | 2612445.4668 | 1261979.1814
173 | 2612451.2367 | 1261978.339
174 | 2612456.2179 | 1261977.6116
175 | 2612304.1482 | 1262060.8593
176 | 2612301.0713 | 1262035.8617
177 | 2612315.0683 | 1262010.5512
178 | 2612293.6284 | 1262038.5335
179 | 2612293.2357 | 1262038.5815
180 | 2612301.2862 | 1262037.5967
181 | 2612289.6666 | 1262039.0181
182 | 2612302.7117 | 1262049.1829
183 | 2612303.43 | 1262055.0216
184 | 2612280.8842 | 1262071.6324
185 | 2612275.4606 | 1262016.062
186 | 2612229.6854 | 1262080.1162
187 | 2612233.1628 | 1262099.8478
188 | 2612231.8626 | 1262092.4702
189 | 2612228.3818 | 1262072.7189
190 | 2612460.0603 | 1261821.867
191 | 2612285.7737 | 1261932.3312
192 | 2612285.9887 | 1261938.2024
193 | 2612305.8651 | 1261962.2457
194 | 2612300.1932 | 1261962.4637
195 | 2612316.902 | 1261961.8217
196 | 2612294.3682 | 1261962.6874
197 | 2612317.8748 | 1261983.1828
198 | 2612315.9826 | 1261935.9318
199 | 2612288.5426 | 1261962.9113
200 | 2612306.6359 | 1261983.6109
201 | 2612282.7194 | 1261963.135
202 | 2612304.7065 | 1262011.9929
203 | 2612300.961 | 1261983.827
204 | 2612276.8942 | 1261963.3588
205 | 2612293.1074 | 1262013.6067
206 | 2612295.1357 | 1261984.0489
207 | 2612241.7191 | 1261979.3932
208 | 2612245.8561 | 1262002.2235
209 | 2612259.968 | 1262018.2362
210 | 2612261.8024 | 1262017.9782
211 | 2612292.9593 | 1261984.1318
212 | 2612293.0023 | 1261985.2104
213 | 2612283.5334 | 1261985.5747
214 | 2612287.3639 | 1262014.4058
215 | 2612227.0684 | 1262065.2666
216 | 2612278.9826 | 1261985.7497
217 | 2612277.7101 | 1261985.7987
218 | 2612274.8976 | 1261985.9069
219 | 2612274.0626 | 1261963.4676
220 | 2612345.6458 | 1261960.3359

## line_std_types
| c_nf_per_km | r_ohm_per_km | x_ohm_per_km | max_i_ka | type | q_mm2 | alpha | voltage_rating
NAYY 4x50 SE | 210 | 0.642 | 0.083 | 0.142 | cs | 50 | 0.00403 | LV
NAYY 4x120 SE | 264 | 0.225 | 0.08 | 0.242 | cs | 120 | 0.00403 | LV
NAYY 4x150 SE | 261 | 0.208 | 0.08 | 0.27 | cs | 150 | 0.00403 | LV
NA2XS2Y 1x95 RM/25 12/20 kV | 216 | 0.313 | 0.132 | 0.252 | cs | 95 | 0.00403 | MV
NA2XS2Y 1x185 RM/25 12/20 kV | 273 | 0.161 | 0.117 | 0.362 | cs | 185 | 0.00403 | MV
NA2XS2Y 1x240 RM/25 12/20 kV | 304 | 0.122 | 0.112 | 0.421 | cs | 240 | 0.00403 | MV
NA2XS2Y 1x95 RM/25 6/10 kV | 315 | 0.313 | 0.123 | 0.249 | cs | 95 | 0.00403 | MV
NA2XS2Y 1x185 RM/25 6/10 kV | 406 | 0.161 | 0.11 | 0.358 | cs | 185 | 0.00403 | MV
NA2XS2Y 1x240 RM/25 6/10 kV | 456 | 0.122 | 0.105 | 0.416 | cs | 240 | 0.00403 | MV
NA2XS2Y 1x150 RM/25 12/20 kV | 250 | 0.206 | 0.116 | 0.319 | cs | 150 | 0.00403 | MV
NA2XS2Y 1x120 RM/25 12/20 kV | 230 | 0.253 | 0.119 | 0.283 | cs | 120 | 0.00403 | MV
NA2XS2Y 1x70 RM/25 12/20 kV | 190 | 0.443 | 0.132 | 0.22 | cs | 70 | 0.00403 | MV
NA2XS2Y 1x150 RM/25 6/10 kV | 360 | 0.206 | 0.11 | 0.315 | cs | 150 | 0.00403 | MV
NA2XS2Y 1x120 RM/25 6/10 kV | 340 | 0.253 | 0.113 | 0.28 | cs | 120 | 0.00403 | MV
NA2XS2Y 1x70 RM/25 6/10 kV | 280 | 0.443 | 0.123 | 0.217 | cs | 70 | 0.00403 | MV
N2XS(FL)2Y 1x120 RM/35 64/110 kV | 112 | 0.153 | 0.166 | 0.366 | cs | 120 | 0.00393 | HV
N2XS(FL)2Y 1x185 RM/35 64/110 kV | 125 | 0.099 | 0.156 | 0.457 | cs | 185 | 0.00393 | HV
N2XS(FL)2Y 1x240 RM/35 64/110 kV | 135 | 0.075 | 0.149 | 0.526 | cs | 240 | 0.00393 | HV
N2XS(FL)2Y 1x300 RM/35 64/110 kV | 144 | 0.06 | 0.144 | 0.588 | cs | 300 | 0.00393 | HV
15-AL1/3-ST1A 0.4 | 11 | 1.8769 | 0.35 | 0.105 | ol | 16 | 0.00403 | LV
24-AL1/4-ST1A 0.4 | 11.25 | 1.2012 | 0.335 | 0.14 | ol | 24 | 0.00403 | LV
48-AL1/8-ST1A 0.4 | 12.2 | 0.5939 | 0.3 | 0.21 | ol | 48 | 0.00403 | LV
94-AL1/15-ST1A 0.4 | 13.2 | 0.306 | 0.29 | 0.35 | ol | 94 | 0.00403 | LV
34-AL1/6-ST1A 10.0 | 9.7 | 0.8342 | 0.36 | 0.17 | ol | 34 | 0.00403 | MV
48-AL1/8-ST1A 10.0 | 10.1 | 0.5939 | 0.35 | 0.21 | ol | 48 | 0.00403 | MV
70-AL1/11-ST1A 10.0 | 10.4 | 0.4132 | 0.339 | 0.29 | ol | 70 | 0.00403 | MV
94-AL1/15-ST1A 10.0 | 10.75 | 0.306 | 0.33 | 0.35 | ol | 94 | 0.00403 | MV
122-AL1/20-ST1A 10.0 | 11.1 | 0.2376 | 0.323 | 0.41 | ol | 122 | 0.00403 | MV
149-AL1/24-ST1A 10.0 | 11.25 | 0.194 | 0.315 | 0.47 | ol | 149 | 0.00403 | MV
34-AL1/6-ST1A 20.0 | 9.15 | 0.8342 | 0.382 | 0.17 | ol | 34 | 0.00403 | MV
48-AL1/8-ST1A 20.0 | 9.5 | 0.5939 | 0.372 | 0.21 | ol | 48 | 0.00403 | MV
70-AL1/11-ST1A 20.0 | 9.7 | 0.4132 | 0.36 | 0.29 | ol | 70 | 0.00403 | MV
94-AL1/15-ST1A 20.0 | 10 | 0.306 | 0.35 | 0.35 | ol | 94 | 0.00403 | MV
122-AL1/20-ST1A 20.0 | 10.3 | 0.2376 | 0.344 | 0.41 | ol | 122 | 0.00403 | MV
149-AL1/24-ST1A 20.0 | 10.5 | 0.194 | 0.337 | 0.47 | ol | 149 | 0.00403 | MV
184-AL1/30-ST1A 20.0 | 10.75 | 0.1571 | 0.33 | 0.535 | ol | 184 | 0.00403 | MV
243-AL1/39-ST1A 20.0 | 11 | 0.1188 | 0.32 | 0.645 | ol | 243 | 0.00403 | MV
48-AL1/8-ST1A 110.0 | 8 | 0.5939 | 0.46 | 0.21 | ol | 48 | 0.00403 | HV
70-AL1/11-ST1A 110.0 | 8.4 | 0.4132 | 0.45 | 0.29 | ol | 70 | 0.00403 | HV
94-AL1/15-ST1A 110.0 | 8.65 | 0.306 | 0.44 | 0.35 | ol | 94 | 0.00403 | HV
122-AL1/20-ST1A 110.0 | 8.5 | 0.2376 | 0.43 | 0.41 | ol | 122 | 0.00403 | HV
149-AL1/24-ST1A 110.0 | 8.75 | 0.194 | 0.41 | 0.47 | ol | 149 | 0.00403 | HV
184-AL1/30-ST1A 110.0 | 8.8 | 0.1571 | 0.4 | 0.535 | ol | 184 | 0.00403 | HV
243-AL1/39-ST1A 110.0 | 9 | 0.1188 | 0.39 | 0.645 | ol | 243 | 0.00403 | HV
305-AL1/39-ST1A 110.0 | 9.2 | 0.0949 | 0.38 | 0.74 | ol | 305 | 0.00403 | HV
490-AL1/64-ST1A 110.0 | 9.75 | 0.059 | 0.37 | 0.96 | ol | 490 | 0.00403 | HV
679-AL1/86-ST1A 110.0 | 9.95 | 0.042 | 0.36 | 1.15 | ol | 679 | 0.00403 | HV
490-AL1/64-ST1A 220.0 | 10 | 0.059 | 0.285 | 0.96 | ol | 490 | 0.00403 | HV
679-AL1/86-ST1A 220.0 | 11.7 | 0.042 | 0.275 | 1.15 | ol | 679 | 0.00403 | HV
490-AL1/64-ST1A 380.0 | 11 | 0.059 | 0.253 | 0.96 | ol | 490 | 0.00403 | HV
679-AL1/86-ST1A 380.0 | 14.6 | 0.042 | 0.25 | 1.15 | ol | 679 | 0.00403 | HV

## trafo_std_types
| i0_percent | pfe_kw | vkr_percent | sn_mva | vn_lv_kv | vn_hv_kv | vk_percent | shift_degree | vector_group | tap_side | tap_neutral | tap_min | tap_max | tap_step_degree | tap_step_percent | tap_phase_shifter
160 MVA 380/110 kV | 0.06 | 60 | 0.25 | 160 | 110 | 380 | 12.2 | 0 | Yy0 | hv | 0 | -9 | 9 | 0 | 1.5 | FALSE
100 MVA 220/110 kV | 0.06 | 55 | 0.26 | 100 | 110 | 220 | 12 | 0 | Yy0 | hv | 0 | -9 | 9 | 0 | 1.5 | FALSE
63 MVA 110/20 kV | 0.04 | 22 | 0.32 | 63 | 20 | 110 | 18 | 150 | YNd5 | hv | 0 | -9 | 9 | 0 | 1.5 | FALSE
40 MVA 110/20 kV | 0.05 | 18 | 0.34 | 40 | 20 | 110 | 16.2 | 150 | YNd5 | hv | 0 | -9 | 9 | 0 | 1.5 | FALSE
25 MVA 110/20 kV | 0.07 | 14 | 0.41 | 25 | 20 | 110 | 12 | 150 | YNd5 | hv | 0 | -9 | 9 | 0 | 1.5 | FALSE
63 MVA 110/10 kV | 0.04 | 22 | 0.32 | 63 | 10 | 110 | 18 | 150 | YNd5 | hv | 0 | -9 | 9 | 0 | 1.5 | FALSE
40 MVA 110/10 kV | 0.05 | 18 | 0.34 | 40 | 10 | 110 | 16.2 | 150 | YNd5 | hv | 0 | -9 | 9 | 0 | 1.5 | FALSE
25 MVA 110/10 kV | 0.07 | 14 | 0.41 | 25 | 10 | 110 | 12 | 150 | YNd5 | hv | 0 | -9 | 9 | 0 | 1.5 | FALSE
0.25 MVA 20/0.4 kV | 0.32 | 0.8 | 1.44 | 0.25 | 0.4 | 20 | 6 | 150 | Yzn5 | hv | 0 | -2 | 2 | 0 | 2.5 | FALSE
0.4 MVA 20/0.4 kV | 0.3375 | 1.35 | 1.425 | 0.4 | 0.4 | 20 | 6 | 150 | Dyn5 | hv | 0 | -2 | 2 | 0 | 2.5 | FALSE
0.63 MVA 20/0.4 kV | 0.2619 | 1.65 | 1.206 | 0.63 | 0.4 | 20 | 6 | 150 | Dyn5 | hv | 0 | -2 | 2 | 0 | 2.5 | FALSE
0.25 MVA 10/0.4 kV | 0.24 | 0.6 | 1.2 | 0.25 | 0.4 | 10 | 4 | 150 | Dyn5 | hv | 0 | -2 | 2 | 0 | 2.5 | FALSE
0.4 MVA 10/0.4 kV | 0.2375 | 0.95 | 1.325 | 0.4 | 0.4 | 10 | 4 | 150 | Dyn5 | hv | 0 | -2 | 2 | 0 | 2.5 | FALSE
0.63 MVA 10/0.4 kV | 0.1873 | 1.18 | 1.0794 | 0.63 | 0.4 | 10 | 4 | 150 | Dyn5 | hv | 0 | -2 | 2 | 0 | 2.5 | FALSE

## trafo3w_std_types
| sn_hv_mva | sn_mv_mva | sn_lv_mva | vn_hv_kv | vn_mv_kv | vn_lv_kv | vk_hv_percent | vk_mv_percent | vk_lv_percent | vkr_hv_percent | vkr_mv_percent | vkr_lv_percent | pfe_kw | i0_percent | shift_mv_degree | shift_lv_degree | vector_group | tap_side | tap_neutral | tap_min | tap_max | tap_step_percent
63/25/38 MVA 110/20/10 kV | 63 | 25 | 38 | 110 | 20 | 10 | 10.4 | 10.4 | 10.4 | 0.28 | 0.32 | 0.35 | 35 | 0.89 | 0 | 0 | YN0yn0yn0 | hv | 0 | -10 | 10 | 1.2
63/25/38 MVA 110/10/10 kV | 63 | 25 | 38 | 110 | 10 | 10 | 10.4 | 10.4 | 10.4 | 0.28 | 0.32 | 0.35 | 35 | 0.89 | 0 | 0 | YN0yn0yn0 | hv | 0 | -10 | 10 | 1.2

## fuse_std_types
| fuse_type | i_rated_a | t_avg | t_min | t_total | x_avg | x_min | x_total
HV 100A | HV 100A | 100 | 0 | [10.0, 3.64, 0.854, 0.281, 0.1, 0.0531, 0.022, 0.01] | [10.0, 4.267, 1.21, 0.403, 0.1, 0.058, 0.022, 0.01] | 0 | [300.0, 350.0, 450.0, 550.0, 700.0, 850.0, 1200.0, 1752.0] | [600.0, 700.0, 900.0, 1150.0, 1665.0, 2000.0, 3000.0, 4313.0]
HV 10A | HV 10A | 10 | 0 | [10.0, 1675.0, 0.344, 0.156, 0.1, 0.0417, 0.0171, 0.01] | [10.0, 1.3, 0.3, 0.155, 0.1, 0.0555, 0.023, 0.01] | 0 | [30.0, 32.0, 35.0, 37.0, 39.0, 50.0, 70.0, 88.0] | [60.0, 70.0, 80.0, 87.0, 94.0, 110.0, 150.0, 216.0]
HV 125A | HV 125A | 125 | 0 | [10.0, 1.82, 0.344, 0.1, 0.0467, 0.0269, 0.01] | [10.0, 2.478, 0.426, 0.1, 0.0427, 0.0211, 0.01] | 0 | [375.0, 500.0, 700.0, 925.0, 1200.0, 1500.0, 2341.0] | [750.0, 1000.0, 1500.0, 2200.0, 3000.0, 4000.0, 5765.0]
HV 160A | HV 160A | 160 | 0 | [10.0, 4.15, 1.03, 0.198, 0.1, 0.051, 0.0172, 0.01] | [10.0, 2.3, 0.734, 0.274, 0.1, 0.046, 0.0177, 0.01] | 0 | [480.0, 550.0, 700.0, 1000.0, 1260.0, 1600.0, 2500.0, 3227.0] | [960.0, 1300.0, 1700.0, 2200.0, 2996.0, 4000.0, 6000.0, 7946.0]
HV 16A | HV 16A | 16 | 0 | [10.0, 0.352, 0.164, 0.1, 0.0649, 0.0342, 0.01] | [10.0, 2.34, 0.722, 0.181, 0.1, 0.055, 0.0296, 0.01] | 0 | [48.0, 60.0, 65.0, 71.0, 80.0, 100.0, 162.0] | [96.0, 110.0, 125.0, 150.0, 168.0, 200.0, 250.0, 398.0]
HV 200A | HV 200A | 200 | 0 | [10.0, 4.267, 1.21, 0.403, 0.1, 0.058, 0.022, 0.01] | [10.0, 3.73, 1.654, 0.328, 0.1, 0.0531, 0.019, 0.01] | 0 | [600.0, 700.0, 900.0, 1150.0, 1665.0, 2000.0, 3000.0, 4313.0] | [1200.0, 1500.0, 1800.0, 2700.0, 3960.0, 5000.0, 7500.0, 10620.0]
HV 20A | HV 20A | 20 | 0 | [10.0, 1.3, 0.3, 0.155, 0.1, 0.0555, 0.023, 0.01] | [10.0, 1.3, 0.161, 0.1, 0.0611, 0.0399, 0.0141, 0.01] | 0 | [60.0, 70.0, 80.0, 87.0, 94.0, 110.0, 150.0, 216.0] | [120.0, 150.0, 200.0, 223.0, 260.0, 300.0, 450.0, 532.0]
HV 25A | HV 25A | 25 | 0 | [10.0, 2.512, 0.833, 0.299, 0.1, 0.0372, 0.0223, 0.01] | [10.0, 3.125, 0.597, 0.198, 0.1, 0.0378, 0.022, 0.01] | 0 | [75.0, 82.0, 90.0, 100.0, 124.0, 170.0, 200.0, 289.0] | [150.0, 170.0, 210.0, 250.0, 294.0, 400.0, 500.0, 711.0]
HV 31.5A | HV 31.5A | 31.5 | 0 | [10.0, 2.34, 0.722, 0.181, 0.1, 0.055, 0.0296, 0.01] | [10.0, 2.84, 0.368, 0.164, 0.1, 0.0621, 0.0378, 0.0195, 0.01] | 0 | [95.0, 110.0, 125.0, 150.0, 165.0, 200.0, 250.0, 390.0] | [189.0, 220.0, 300.0, 350.0, 393.0, 450.0, 530.0, 700.0, 960.0]
HV 40A | HV 40A | 40 | 0 | [10.0, 1.3, 0.161, 0.1, 0.0611, 0.0399, 0.0141, 0.01] | [10.0, 2.05, 0.369, 0.198, 0.1, 0.051, 0.0298, 0.01] | 0 | [120.0, 150.0, 200.0, 223.0, 260.0, 300.0, 450.0, 532.0] | [240.0, 300.0, 400.0, 450.0, 530.0, 650.0, 800.0, 1311.0]
HV 50A | HV 50A | 50 | 0 | [10.0, 3.215, 0.597, 0.198, 0.1, 0.0378, 0.022, 0.01] | [10.0, 3.64, 0.854, 0.281, 0.1, 0.0531, 0.022, 0.01] | 0 | [150.0, 170.0, 210.0, 250.0, 294.0, 400.0, 500.0, 711.0] | [300.0, 350.0, 450.0, 550.0, 700.0, 850.0, 1200.0, 1752.0]
HV 6.3A | HV 6.3A | 6.3 | 0 | [10.0, 1.39, 0.344, 0.168, 0.1, 0.056, 0.0263, 0.01] | [10.0, 1.711, 0.516, 0.198, 0.1, 0.0634, 0.0303, 0.01] | 0 | [19.0, 19.5, 20.4, 20.8, 22.0, 25.0, 32.0, 48.0] | [38.0, 40.0, 43.0, 48.0, 53.0, 60.0, 75.0, 118.0]
HV 63A | HV 63A | 63 | 0 | [10.0, 2.84, 0.368, 0.164, 0.1, 0.0621, 0.0378, 0.0195, 0.01] | [10.0, 1.82, 0.344, 0.1, 0.0467, 0.0269, 0.01] | 0 | [189.0, 220.0, 300.0, 350.0, 393.0, 450.0, 530.0, 700.0, 961.0] | [378.0, 500.0, 700.0, 934.0, 1200.0, 1500.0, 2366.0]
HV 80A | HV 80A | 80 | 0 | [10.0, 2.05, 0.369, 0.198, 0.1, 0.051, 0.0298, 0.01] | [10.0, 4.15, 1.03, 0.198, 0.1, 0.051, 0.0172, 0.01] | 0 | [240.0, 300.0, 400.0, 450.0, 530.0, 650.0, 800.0, 1311.0] | [480.0, 550.0, 700.0, 1000.0, 1260.0, 1600.0, 2500.0, 3227.0]
Siemens NH-1-100 | Siemens NH-1-100 | 100 | [5400.0, 2000.0, 400.0, 20.0, 1.0, 0.2, 0.012, 0.004] | 0 | 0 | [150.0, 190.0, 250.0, 430.0, 900.0, 1250.0, 2700.0, 3600.0] | 0 | 0
Siemens NH-1-125 | Siemens NH-1-125 | 125 | [4800.0, 120.0, 7.0, 0.1, 0.004] | 0 | 0 | [180.0, 400.0, 740.0, 2000.0, 4250.0] | 0 | 0
Siemens NH-1-16 | Siemens NH-1-16 | 16 | [4000.0, 400.0, 2.0, 0.1, 0.04, 0.01] | 0 | 0 | [26.0, 35.0, 75.0, 150.0, 200.0, 300.0] | 0 | 0
Siemens NH-1-160 | Siemens NH-1-160 | 160 | [4800.0, 120.0, 7.0, 0.1, 0.004] | 0 | 0 | [210.0, 500.0, 900.0, 2300.0, 5000.0] | 0 | 0
Siemens NH-1-25 | Siemens NH-1-25 | 25 | [4000.0, 1000.0, 10.0, 0.2, 0.02, 0.01] | 0 | 0 | [40.0, 50.0, 100.0, 210.0, 400.0, 500.0] | 0 | 0
Siemens NH-1-50 | Siemens NH-1-50 | 50 | [4000.0, 40.0, 4.0, 1.0, 0.02, 0.01] | 0 | 0 | [86.0, 200.0, 300.0, 400.0, 1000.0, 1280.0] | 0 | 0
Siemens NH-1-63 | Siemens NH-1-63 | 63 | [4000.0, 100.0, 10.0, 2.0, 0.04, 0.01] | 0 | 0 | [100.0, 200.0, 300.0, 400.0, 1000.0, 1500.0] | 0 | 0
Siemens NH-1-80 | Siemens NH-1-80 | 80 | [4800.0, 120.0, 7.0, 0.1, 0.01] | 0 | 0 | [150.58, 250.0, 450.0, 1150.0, 2470.0] | 0 | 0
Siemens NH-2-1000 | Siemens NH-2-1000 | 1000 | [4800.0, 120.0, 7.0, 0.1, 0.004] | 0 | 0 | [1900.0, 3500.0, 8400.0, 24000.0, 52000.0] | 0 | 0
Siemens NH-2-200 | Siemens NH-2-200 | 200 | [4800.0, 120.0, 7.0, 0.1, 0.004] | 0 | 0 | [280.0, 650.0, 1200.0, 3000.0, 7000.0] | 0 | 0
Siemens NH-2-224 | Siemens NH-2-224 | 224 | [4800.0, 120.0, 7.0, 0.2, 0.04, 0.004] | 0 | 0 | [400.0, 750.0, 1453.0, 3025.0, 4315.0, 7600.0] | 0 | 0
Siemens NH-2-250 | Siemens NH-2-250 | 250 | [4800.0, 120.0, 7.0, 0.1, 0.004] | 0 | 0 | [450.0, 800.0, 1650.0, 4000.0, 8500.0] | 0 | 0
Siemens NH-2-315 | Siemens NH-2-315 | 315 | [4800.0, 120.0, 7.0, 0.1, 0.004] | 0 | 0 | [550.0, 920.0, 1900.0, 5000.0, 11000.0] | 0 | 0
Siemens NH-2-355 | Siemens NH-2-355 | 355 | [4800.0, 120.0, 6.0, 0.1, 0.004] | 0 | 0 | [650.0, 1116.27, 2350.0, 5840.0, 12790.0] | 0 | 0
Siemens NH-2-400 | Siemens NH-2-400 | 400 | [4800.0, 120.0, 7.0, 0.1, 0.004] | 0 | 0 | [720.0, 1350.0, 2800.0, 6500.0, 15000.0] | 0 | 0
Siemens NH-2-425 | Siemens NH-2-425 | 425 | [4800.0, 120.0, 7.0, 0.1, 0.004] | 0 | 0 | [850.0, 1500.0, 3050.0, 7500.0, 16500.0] | 0 | 0
Siemens NH-2-630 | Siemens NH-2-630 | 630 | [4800.0, 120.0, 7.0, 0.1, 0.004] | 0 | 0 | [1200.0, 2000.0, 4800.0, 12000.0, 26000.0] | 0 | 0

## dtypes
| element | column | dtype
0 | bus | name | object
1 | bus | vn_kv | float64
2 | bus | type | object
3 | bus | zone | object
4 | bus | in_service | bool
5 | load | name | object
6 | load | bus | uint32
7 | load | p_mw | float64
8 | load | q_mvar | float64
9 | load | const_z_percent | float64
10 | load | const_i_percent | float64
11 | load | sn_mva | float64
12 | load | scaling | float64
13 | load | in_service | bool
14 | load | type | object
15 | ext_grid | name | object
16 | ext_grid | bus | uint32
17 | ext_grid | vm_pu | float64
18 | ext_grid | va_degree | float64
19 | ext_grid | slack_weight | float64
20 | ext_grid | in_service | bool
21 | line | name | object
22 | line | std_type | object
23 | line | from_bus | uint32
24 | line | to_bus | uint32
25 | line | length_km | float64
26 | line | r_ohm_per_km | float64
27 | line | x_ohm_per_km | float64
28 | line | c_nf_per_km | float64
29 | line | g_us_per_km | float64
30 | line | max_i_ka | float64
31 | line | df | float64
32 | line | parallel | uint32
33 | line | type | object
34 | line | in_service | bool
35 | trafo | name | object
36 | trafo | std_type | object
37 | trafo | hv_bus | uint32
38 | trafo | lv_bus | uint32
39 | trafo | sn_mva | float64
40 | trafo | vn_hv_kv | float64
41 | trafo | vn_lv_kv | float64
42 | trafo | vk_percent | float64
43 | trafo | vkr_percent | float64
44 | trafo | pfe_kw | float64
45 | trafo | i0_percent | float64
46 | trafo | shift_degree | float64
47 | trafo | tap_side | object
48 | trafo | tap_neutral | int32
49 | trafo | tap_min | int32
50 | trafo | tap_max | int32
51 | trafo | tap_step_percent | float64
52 | trafo | tap_step_degree | float64
53 | trafo | tap_pos | int32
54 | trafo | tap_phase_shifter | bool
55 | trafo | parallel | uint32
56 | trafo | df | float64
57 | trafo | in_service | bool
58 | line_geodata | coords | object
59 | bus_geodata | x | float64
60 | bus_geodata | y | float64
61 | bus_geodata | coords | object

## parameters
| version | format_version | converged | OPF_converged | name | f_hz | sn_mva
0 | 2.14.6 | 2.14.0 | FALSE | FALSE |  | 50 | 1