## bus
| name | vn_kv | type | zone | in_service
0 | bus_LV_2773-40_0_5_node_0 | 0.4 | n |  | TRUE
1 | bus_LV_2773-40_0_5_node_1 | 0.4 | n |  | TRUE
2 | bus_LV_2773-40_0_5_node_2 | 0.4 | n |  | TRUE
3 | bus_LV_2773-40_0_5_node_3 | 0.4 | n |  | TRUE
4 | bus_LV_2773-40_0_5_node_4 | 0.4 | n |  | TRUE
5 | bus_LV_2773-40_0_5_node_5 | 0.4 | n |  | TRUE
6 | bus_LV_2773-40_0_5_node_6 | 0.4 | n |  | TRUE
7 | bus_LV_2773-40_0_5_node_213 | 0.4 | n |  | TRUE
8 | bus_LV_2773-40_0_5_node_215 | 0.4 | n |  | TRUE
9 | bus_LV_2773-40_0_5_node_211 | 0.4 | n |  | TRUE
10 | bus_LV_2773-40_0_5_node_214 | 0.4 | n |  | TRUE
11 | bus_LV_2773-40_0_5_node_7 | 0.4 | n |  | TRUE
12 | bus_LV_2773-40_0_5_node_216 | 0.4 | n |  | TRUE
13 | bus_LV_2773-40_0_5_node_109 | 0.4 | n |  | TRUE
14 | bus_LV_2773-40_0_5_node_8 | 0.4 | n |  | TRUE
15 | bus_LV_2773-40_0_5_node_9 | 0.4 | n |  | TRUE
16 | bus_LV_2773-40_0_5_node_210 | 0.4 | n |  | TRUE
17 | bus_LV_2773-40_0_5_node_196 | 0.4 | n |  | TRUE
18 | bus_LV_2773-40_0_5_node_209 | 0.4 | n |  | TRUE
19 | bus_LV_2773-40_0_5_node_194 | 0.4 | n |  | TRUE
20 | bus_LV_2773-40_0_5_node_207 | 0.4 | n |  | TRUE
21 | bus_LV_2773-40_0_5_node_10 | 0.4 | n |  | TRUE
22 | bus_LV_2773-40_0_5_node_11 | 0.4 | n |  | TRUE
23 | bus_LV_2773-40_0_5_node_13 | 0.4 | n |  | TRUE
24 | bus_LV_2773-40_0_5_node_14 | 0.4 | n |  | TRUE
25 | bus_LV_2773-40_0_5_node_89 | 0.4 | n |  | TRUE
26 | bus_LV_2773-40_0_5_node_29 | 0.4 | n |  | TRUE
27 | bus_LV_2773-40_0_5_node_103 | 0.4 | n |  | TRUE
28 | bus_LV_2773-40_0_5_node_26 | 0.4 | n |  | TRUE
29 | bus_LV_2773-40_0_5_node_15 | 0.4 | n |  | TRUE
30 | bus_LV_2773-40_0_5_node_16 | 0.4 | n |  | TRUE
31 | bus_LV_2773-40_0_5_node_17 | 0.4 | n |  | TRUE
32 | bus_LV_2773-40_0_5_node_18 | 0.4 | n |  | TRUE
33 | bus_LV_2773-40_0_5_node_19 | 0.4 | n |  | TRUE
34 | bus_LV_2773-40_0_5_node_20 | 0.4 | n |  | TRUE
35 | bus_LV_2773-40_0_5_node_21 | 0.4 | n |  | TRUE
36 | bus_LV_2773-40_0_5_node_22 | 0.4 | n |  | TRUE
37 | bus_LV_2773-40_0_5_node_23 | 0.4 | n |  | TRUE
38 | bus_LV_2773-40_0_5_node_44 | 0.4 | n |  | TRUE
39 | bus_LV_2773-40_0_5_node_28 | 0.4 | n |  | TRUE
40 | bus_LV_2773-40_0_5_node_87 | 0.4 | n |  | TRUE
41 | bus_LV_2773-40_0_5_node_86 | 0.4 | n |  | TRUE
42 | bus_LV_2773-40_0_5_node_41 | 0.4 | n |  | TRUE
43 | bus_LV_2773-40_0_5_node_88 | 0.4 | n |  | TRUE
44 | bus_LV_2773-40_0_5_node_84 | 0.4 | n |  | TRUE
45 | bus_LV_2773-40_0_5_node_24 | 0.4 | n |  | TRUE
46 | bus_LV_2773-40_0_5_node_25 | 0.4 | n |  | TRUE
47 | bus_LV_2773-40_0_5_node_27 | 0.4 | n |  | TRUE
48 | bus_LV_2773-40_0_5_node_30 | 0.4 | n |  | TRUE
49 | bus_LV_2773-40_0_5_node_56 | 0.4 | n |  | TRUE
50 | bus_LV_2773-40_0_5_node_34 | 0.4 | n |  | TRUE
51 | bus_LV_2773-40_0_5_node_85 | 0.4 | n |  | TRUE
52 | bus_LV_2773-40_0_5_node_32 | 0.4 | n |  | TRUE
53 | bus_LV_2773-40_0_5_node_31 | 0.4 | n |  | TRUE
54 | bus_LV_2773-40_0_5_node_33 | 0.4 | n |  | TRUE
55 | bus_LV_2773-40_0_5_node_35 | 0.4 | n |  | TRUE
56 | bus_LV_2773-40_0_5_node_36 | 0.4 | n |  | TRUE
57 | bus_LV_2773-40_0_5_node_37 | 0.4 | n |  | TRUE
58 | bus_LV_2773-40_0_5_node_173 | 0.4 | n |  | TRUE
59 | bus_LV_2773-40_0_5_node_174 | 0.4 | n |  | TRUE
60 | bus_LV_2773-40_0_5_node_38 | 0.4 | n |  | TRUE
61 | bus_LV_2773-40_0_5_node_40 | 0.4 | n |  | TRUE
62 | bus_LV_2773-40_0_5_node_39 | 0.4 | n |  | TRUE
63 | bus_LV_2773-40_0_5_node_42 | 0.4 | n |  | TRUE
64 | bus_LV_2773-40_0_5_node_43 | 0.4 | n |  | TRUE
65 | bus_LV_2773-40_0_5_node_46 | 0.4 | n |  | TRUE
66 | bus_LV_2773-40_0_5_node_47 | 0.4 | n |  | TRUE
67 | bus_LV_2773-40_0_5_node_45 | 0.4 | n |  | TRUE
68 | bus_LV_2773-40_0_5_node_48 | 0.4 | n |  | TRUE
69 | bus_LV_2773-40_0_5_node_51 | 0.4 | n |  | TRUE
70 | bus_LV_2773-40_0_5_node_53 | 0.4 | n |  | TRUE
71 | bus_LV_2773-40_0_5_node_49 | 0.4 | n |  | TRUE
72 | bus_LV_2773-40_0_5_node_50 | 0.4 | n |  | TRUE
73 | bus_LV_2773-40_0_5_node_52 | 0.4 | n |  | TRUE
74 | bus_LV_2773-40_0_5_node_54 | 0.4 | n |  | TRUE
75 | bus_LV_2773-40_0_5_node_55 | 0.4 | n |  | TRUE
76 | bus_LV_2773-40_0_5_node_75 | 0.4 | n |  | TRUE
77 | bus_LV_2773-40_0_5_node_82 | 0.4 | n |  | TRUE
78 | bus_LV_2773-40_0_5_node_73 | 0.4 | n |  | TRUE
79 | bus_LV_2773-40_0_5_node_80 | 0.4 | n |  | TRUE
80 | bus_LV_2773-40_0_5_node_101 | 0.4 | n |  | TRUE
81 | bus_LV_2773-40_0_5_node_57 | 0.4 | n |  | TRUE
82 | bus_LV_2773-40_0_5_node_58 | 0.4 | n |  | TRUE
83 | bus_LV_2773-40_0_5_node_59 | 0.4 | n |  | TRUE
84 | bus_LV_2773-40_0_5_node_60 | 0.4 | n |  | TRUE
85 | bus_LV_2773-40_0_5_node_61 | 0.4 | n |  | TRUE
86 | bus_LV_2773-40_0_5_node_62 | 0.4 | n |  | TRUE
87 | bus_LV_2773-40_0_5_node_63 | 0.4 | n |  | TRUE
88 | bus_LV_2773-40_0_5_node_64 | 0.4 | n |  | TRUE
89 | bus_LV_2773-40_0_5_node_108 | 0.4 | n |  | TRUE
90 | bus_LV_2773-40_0_5_node_69 | 0.4 | n |  | TRUE
91 | bus_LV_2773-40_0_5_node_106 | 0.4 | n |  | TRUE
92 | bus_LV_2773-40_0_5_node_67 | 0.4 | n |  | TRUE
93 | bus_LV_2773-40_0_5_node_65 | 0.4 | n |  | TRUE
94 | bus_LV_2773-40_0_5_node_66 | 0.4 | n |  | TRUE
95 | bus_LV_2773-40_0_5_node_68 | 0.4 | n |  | TRUE
96 | bus_LV_2773-40_0_5_node_71 | 0.4 | n |  | TRUE
97 | bus_LV_2773-40_0_5_node_70 | 0.4 | n |  | TRUE
98 | bus_LV_2773-40_0_5_node_72 | 0.4 | n |  | TRUE
99 | bus_LV_2773-40_0_5_node_81 | 0.4 | n |  | TRUE
100 | bus_LV_2773-40_0_5_node_192 | 0.4 | n |  | TRUE
101 | bus_LV_2773-40_0_5_node_114 | 0.4 | n |  | TRUE
102 | bus_LV_2773-40_0_5_node_83 | 0.4 | n |  | TRUE
103 | bus_LV_2773-40_0_5_node_79 | 0.4 | n |  | TRUE
104 | bus_LV_2773-40_0_5_node_198 | 0.4 | n |  | TRUE
105 | bus_LV_2773-40_0_5_node_112 | 0.4 | n |  | TRUE
106 | bus_LV_2773-40_0_5_node_74 | 0.4 | n |  | TRUE
107 | bus_LV_2773-40_0_5_node_76 | 0.4 | n |  | TRUE
108 | bus_LV_2773-40_0_5_node_102 | 0.4 | n |  | TRUE
109 | bus_LV_2773-40_0_5_node_185 | 0.4 | n |  | TRUE
110 | bus_LV_2773-40_0_5_node_184 | 0.4 | n |  | TRUE
111 | bus_LV_2773-40_0_5_node_186 | 0.4 | n |  | TRUE
112 | bus_LV_2773-40_0_5_node_126 | 0.4 | n |  | TRUE
113 | bus_LV_2773-40_0_5_node_110 | 0.4 | n |  | TRUE
114 | bus_LV_2773-40_0_5_node_90 | 0.4 | n |  | TRUE
115 | bus_LV_2773-40_0_5_node_91 | 0.4 | n |  | TRUE
116 | bus_LV_2773-40_0_5_node_92 | 0.4 | n |  | TRUE
117 | bus_LV_2773-40_0_5_node_93 | 0.4 | n |  | TRUE
118 | bus_LV_2773-40_0_5_node_94 | 0.4 | n |  | TRUE
119 | bus_LV_2773-40_0_5_node_96 | 0.4 | n |  | TRUE
120 | bus_LV_2773-40_0_5_node_97 | 0.4 | n |  | TRUE
121 | bus_LV_2773-40_0_5_node_156 | 0.4 | n |  | TRUE
122 | bus_LV_2773-40_0_5_node_157 | 0.4 | n |  | TRUE
123 | bus_LV_2773-40_0_5_node_155 | 0.4 | n |  | TRUE
124 | bus_LV_2773-40_0_5_node_159 | 0.4 | n |  | TRUE
125 | bus_LV_2773-40_0_5_node_160 | 0.4 | n |  | TRUE
126 | bus_LV_2773-40_0_5_node_98 | 0.4 | n |  | TRUE
127 | bus_LV_2773-40_0_5_node_99 | 0.4 | n |  | TRUE
128 | bus_LV_2773-40_0_5_node_100 | 0.4 | n |  | TRUE
129 | bus_LV_2773-40_0_5_node_189 | 0.4 | n |  | TRUE
130 | bus_LV_2773-40_0_5_node_190 | 0.4 | n |  | TRUE
131 | bus_LV_2773-40_0_5_node_104 | 0.4 | n |  | TRUE
132 | bus_LV_2773-40_0_5_node_105 | 0.4 | n |  | TRUE
133 | bus_LV_2773-40_0_5_node_111 | 0.4 | n |  | TRUE
134 | bus_LV_2773-40_0_5_node_113 | 0.4 | n |  | TRUE
135 | bus_LV_2773-40_0_5_node_115 | 0.4 | n |  | TRUE
136 | bus_LV_2773-40_0_5_node_116 | 0.4 | n |  | TRUE
137 | bus_LV_2773-40_0_5_node_117 | 0.4 | n |  | TRUE
138 | bus_LV_2773-40_0_5_node_118 | 0.4 | n |  | TRUE
139 | bus_LV_2773-40_0_5_node_120 | 0.4 | n |  | TRUE
140 | bus_LV_2773-40_0_5_node_119 | 0.4 | n |  | TRUE
141 | bus_LV_2773-40_0_5_node_195 | 0.4 | n |  | TRUE
142 | bus_LV_2773-40_0_5_node_193 | 0.4 | n |  | TRUE
143 | bus_LV_2773-40_0_5_node_121 | 0.4 | n |  | TRUE
144 | bus_LV_2773-40_0_5_node_122 | 0.4 | n |  | TRUE
145 | bus_LV_2773-40_0_5_node_123 | 0.4 | n |  | TRUE
146 | bus_LV_2773-40_0_5_node_124 | 0.4 | n |  | TRUE
147 | bus_LV_2773-40_0_5_node_125 | 0.4 | n |  | TRUE
148 | bus_LV_2773-40_0_5_node_175 | 0.4 | n |  | TRUE
149 | bus_LV_2773-40_0_5_node_129 | 0.4 | n |  | TRUE
150 | bus_LV_2773-40_0_5_node_130 | 0.4 | n |  | TRUE
151 | bus_LV_2773-40_0_5_node_131 | 0.4 | n |  | TRUE
152 | bus_LV_2773-40_0_5_node_132 | 0.4 | n |  | TRUE
153 | bus_LV_2773-40_0_5_node_133 | 0.4 | n |  | TRUE
154 | bus_LV_2773-40_0_5_node_134 | 0.4 | n |  | TRUE
155 | bus_LV_2773-40_0_5_node_135 | 0.4 | n |  | TRUE
156 | bus_LV_2773-40_0_5_node_136 | 0.4 | n |  | TRUE
157 | bus_LV_2773-40_0_5_node_137 | 0.4 | n |  | TRUE
158 | bus_LV_2773-40_0_5_node_138 | 0.4 | n |  | TRUE
159 | bus_LV_2773-40_0_5_node_139 | 0.4 | n |  | TRUE
160 | bus_LV_2773-40_0_5_node_153 | 0.4 | n |  | TRUE
161 | bus_LV_2773-40_0_5_node_143 | 0.4 | n |  | TRUE
162 | bus_LV_2773-40_0_5_node_161 | 0.4 | n |  | TRUE
163 | bus_LV_2773-40_0_5_node_221 | 0.4 | n |  | TRUE
164 | bus_LV_2773-40_0_5_node_182 | 0.4 | n |  | TRUE
165 | bus_LV_2773-40_0_5_node_178 | 0.4 | n |  | TRUE
166 | bus_LV_2773-40_0_5_node_154 | 0.4 | n |  | TRUE
167 | bus_LV_2773-40_0_5_node_141 | 0.4 | n |  | TRUE
168 | bus_LV_2773-40_0_5_node_162 | 0.4 | n |  | TRUE
169 | bus_LV_2773-40_0_5_node_220 | 0.4 | n |  | TRUE
170 | bus_LV_2773-40_0_5_node_205 | 0.4 | n |  | TRUE
171 | bus_LV_2773-40_0_5_node_180 | 0.4 | n |  | TRUE
172 | bus_LV_2773-40_0_5_node_176 | 0.4 | n |  | TRUE
173 | bus_LV_2773-40_0_5_node_140 | 0.4 | n |  | TRUE
174 | bus_LV_2773-40_0_5_node_142 | 0.4 | n |  | TRUE
175 | bus_LV_2773-40_0_5_node_144 | 0.4 | n |  | TRUE
176 | bus_LV_2773-40_0_5_node_146 | 0.4 | n |  | TRUE
177 | bus_LV_2773-40_0_5_node_147 | 0.4 | n |  | TRUE
178 | bus_LV_2773-40_0_5_node_148 | 0.4 | n |  | TRUE
179 | bus_LV_2773-40_0_5_node_149 | 0.4 | n |  | TRUE
180 | bus_LV_2773-40_0_5_node_150 | 0.4 | n |  | TRUE
181 | bus_LV_2773-40_0_5_node_151 | 0.4 | n |  | TRUE
182 | bus_LV_2773-40_0_5_node_152 | 0.4 | n |  | TRUE
183 | bus_LV_2773-40_0_5_node_191 | 0.4 | n |  | TRUE
184 | bus_LV_2773-40_0_5_node_171 | 0.4 | n |  | TRUE
185 | bus_LV_2773-40_0_5_node_204 | 0.4 | n |  | TRUE
186 | bus_LV_2773-40_0_5_node_201 | 0.4 | n |  | TRUE
187 | bus_LV_2773-40_0_5_node_167 | 0.4 | n |  | TRUE
188 | bus_LV_2773-40_0_5_node_187 | 0.4 | n |  | TRUE
189 | bus_LV_2773-40_0_5_node_158 | 0.4 | n |  | TRUE
190 | bus_LV_2773-40_0_5_node_168 | 0.4 | n |  | TRUE
191 | bus_LV_2773-40_0_5_node_165 | 0.4 | n |  | TRUE
192 | bus_LV_2773-40_0_5_node_225 | 0.4 | n |  | TRUE
193 | bus_LV_2773-40_0_5_node_163 | 0.4 | n |  | TRUE
194 | bus_LV_2773-40_0_5_node_164 | 0.4 | n |  | TRUE
195 | bus_LV_2773-40_0_5_node_166 | 0.4 | n |  | TRUE
196 | bus_LV_2773-40_0_5_node_169 | 0.4 | n |  | TRUE
197 | bus_LV_2773-40_0_5_node_170 | 0.4 | n |  | TRUE
198 | bus_LV_2773-40_0_5_node_172 | 0.4 | n |  | TRUE
199 | bus_LV_2773-40_0_5_node_177 | 0.4 | n |  | TRUE
200 | bus_LV_2773-40_0_5_node_179 | 0.4 | n |  | TRUE
201 | bus_LV_2773-40_0_5_node_181 | 0.4 | n |  | TRUE
202 | bus_LV_2773-40_0_5_node_183 | 0.4 | n |  | TRUE
203 | bus_LV_2773-40_0_5_node_218 | 0.4 | n |  | TRUE
204 | bus_LV_2773-40_0_5_node_226 | 0.4 | n |  | TRUE
205 | bus_LV_2773-40_0_5_node_217 | 0.4 | n |  | TRUE
206 | bus_LV_2773-40_0_5_node_203 | 0.4 | n |  | TRUE
207 | bus_LV_2773-40_0_5_node_200 | 0.4 | n |  | TRUE
208 | bus_LV_2773-40_0_5_node_199 | 0.4 | n |  | TRUE
209 | bus_LV_2773-40_0_5_node_206 | 0.4 | n |  | TRUE
210 | bus_LV_2773-40_0_5_node_202 | 0.4 | n |  | TRUE
211 | bus_LV_2773-40_0_5_node_197 | 0.4 | n |  | TRUE
212 | bus_LV_2773-40_0_5_node_208 | 0.4 | n |  | TRUE
213 | bus_LV_2773-40_0_5_node_222 | 0.4 | n |  | TRUE
214 | bus_LV_2773-40_0_5_node_223 | 0.4 | n |  | TRUE
215 | bus_LV_2773-40_0_5_node_224 | 0.4 | n |  | TRUE
216 | bus_MV_573_0_node_83 | 20 | n |  | TRUE

## load
| name | bus | p_mw | q_mvar | const_z_percent | const_i_percent | sn_mva | scaling | in_service | type
0 | LV_2773-40_0_5_load_0 | 0 | 0.0092122 | 0.0023088 | 0 | 0 |  | 1 | TRUE | wye
1 | LV_2773-40_0_5_load_1 | 1 | 0.014403 | 0.0036098 | 0 | 0 |  | 1 | TRUE | wye
2 | LV_2773-40_0_5_load_2 | 2 | 0.001767 | 0.00044285 | 0 | 0 |  | 1 | TRUE | wye
3 | LV_2773-40_0_5_load_4 | 4 | 0.0017669 | 0.00044282 | 0 | 0 |  | 1 | TRUE | wye
4 | LV_2773-40_0_5_load_5 | 5 | 0.0020269 | 0.00050798 | 0 | 0 |  | 1 | TRUE | wye
5 | LV_2773-40_0_5_load_6 | 6 | 0.0046954 | 0.0011768 | 0 | 0 |  | 1 | TRUE | wye
6 | LV_2773-40_0_5_load_213 | 7 | 0.0017653 | 0.00044243 | 0 | 0 |  | 1 | TRUE | wye
7 | LV_2773-40_0_5_load_215 | 8 | 0.0017668 | 0.00044279 | 0 | 0 |  | 1 | TRUE | wye
8 | LV_2773-40_0_5_load_211 | 9 | 0.0017669 | 0.00044283 | 0 | 0 |  | 1 | TRUE | wye
9 | LV_2773-40_0_5_load_7 | 11 | 0.0017669 | 0.00044282 | 0 | 0 |  | 1 | TRUE | wye
10 | LV_2773-40_0_5_load_216 | 12 | 0.0031978 | 0.00080145 | 0 | 0 |  | 1 | TRUE | wye
11 | LV_2773-40_0_5_load_109 | 13 | 0.002027 | 0.00050802 | 0 | 0 |  | 1 | TRUE | wye
12 | LV_2773-40_0_5_load_8 | 14 | 0.0017664 | 0.00044271 | 0 | 0 |  | 1 | TRUE | wye
13 | LV_2773-40_0_5_load_9 | 15 | 0.0017656 | 0.0004425 | 0 | 0 |  | 1 | TRUE | wye
14 | LV_2773-40_0_5_load_210 | 16 | 0.0017656 | 0.00044251 | 0 | 0 |  | 1 | TRUE | wye
15 | LV_2773-40_0_5_load_196 | 17 | 0.004621 | 0.0011581 | 0 | 0 |  | 1 | TRUE | wye
16 | LV_2773-40_0_5_load_209 | 18 | 0.0017656 | 0.00044251 | 0 | 0 |  | 1 | TRUE | wye
17 | LV_2773-40_0_5_load_194 | 19 | 0.0024493 | 0.00061384 | 0 | 0 |  | 1 | TRUE | wye
18 | LV_2773-40_0_5_load_207 | 20 | 0.0085015 | 0.0021307 | 0 | 0 |  | 1 | TRUE | wye
19 | LV_2773-40_0_5_load_10 | 21 | 0.0078553 | 0.0019687 | 0 | 0 |  | 1 | TRUE | wye
20 | LV_2773-40_0_5_load_11 | 22 | 0.0090071 | 0.0022574 | 0 | 0 |  | 1 | TRUE | wye
21 | LV_2773-40_0_5_load_13 | 23 | 0.0072719 | 0.0018225 | 0 | 0 |  | 1 | TRUE | wye
22 | LV_2773-40_0_5_load_89 | 25 | 0.0011839 | 0.00029672 | 0 | 0 |  | 1 | TRUE | wye
23 | LV_2773-40_0_5_load_29 | 26 | 0.0014727 | 0.00036908 | 0 | 0 |  | 1 | TRUE | wye
24 | LV_2773-40_0_5_load_103 | 27 | 0.0011829 | 0.00029647 | 0 | 0 |  | 1 | TRUE | wye
25 | LV_2773-40_0_5_load_15 | 29 | 0.0013165 | 0.00032996 | 0 | 0 |  | 1 | TRUE | wye
26 | LV_2773-40_0_5_load_16 | 30 | 0.0019721 | 0.00049426 | 0 | 0 |  | 1 | TRUE | wye
27 | LV_2773-40_0_5_load_18 | 32 | 0.0019701 | 0.00049376 | 0 | 0 |  | 1 | TRUE | wye
28 | LV_2773-40_0_5_load_19 | 33 | 0.00094911 | 0.00023787 | 0 | 0 |  | 1 | TRUE | wye
29 | LV_2773-40_0_5_load_20 | 34 | 0.00096719 | 0.0002424 | 0 | 0 |  | 1 | TRUE | wye
30 | LV_2773-40_0_5_load_21 | 35 | 0.0019736 | 0.00049464 | 0 | 0 |  | 1 | TRUE | wye
31 | LV_2773-40_0_5_load_22 | 36 | 0.0012811 | 0.00032107 | 0 | 0 |  | 1 | TRUE | wye
32 | LV_2773-40_0_5_load_44 | 38 | 0.0019723 | 0.0004943 | 0 | 0 |  | 1 | TRUE | wye
33 | LV_2773-40_0_5_load_28 | 39 | 0.0088958 | 0.0022295 | 0 | 0 |  | 1 | TRUE | wye
34 | LV_2773-40_0_5_load_87 | 40 | 0.0024982 | 0.00062611 | 0 | 0 |  | 1 | TRUE | wye
35 | LV_2773-40_0_5_load_86 | 41 | 0.0024883 | 0.00062362 | 0 | 0 |  | 1 | TRUE | wye
36 | LV_2773-40_0_5_load_84 | 44 | 0.0020716 | 0.00051918 | 0 | 0 |  | 1 | TRUE | wye
37 | LV_2773-40_0_5_load_24 | 45 | 0.0012178 | 0.00030521 | 0 | 0 |  | 1 | TRUE | wye
38 | LV_2773-40_0_5_load_25 | 46 | 0.00097156 | 0.0002435 | 0 | 0 |  | 1 | TRUE | wye
39 | LV_2773-40_0_5_load_27 | 47 | 0.00097098 | 0.00024335 | 0 | 0 |  | 1 | TRUE | wye
40 | LV_2773-40_0_5_load_56 | 49 | 0.0019191 | 0.00048097 | 0 | 0 |  | 1 | TRUE | wye
41 | LV_2773-40_0_5_load_34 | 50 | 0.00097103 | 0.00024336 | 0 | 0 |  | 1 | TRUE | wye
42 | LV_2773-40_0_5_load_85 | 51 | 0.0011832 | 0.00029653 | 0 | 0 |  | 1 | TRUE | wye
43 | LV_2773-40_0_5_load_32 | 52 | 0.00097151 | 0.00024348 | 0 | 0 |  | 1 | TRUE | wye
44 | LV_2773-40_0_5_load_31 | 53 | 0.0013363 | 0.00033492 | 0 | 0 |  | 1 | TRUE | wye
45 | LV_2773-40_0_5_load_35 | 55 | 0.032201 | 0.0080702 | 0 | 0 |  | 1 | TRUE | wye
46 | LV_2773-40_0_5_load_36 | 56 | 0.020115 | 0.0050413 | 0 | 0 |  | 1 | TRUE | wye
47 | LV_2773-40_0_5_load_37 | 57 | 0.012771 | 0.0032006 | 0 | 0 |  | 1 | TRUE | wye
48 | LV_2773-40_0_5_load_173 | 58 | 0.0025996 | 0.00065151 | 0 | 0 |  | 1 | TRUE | wye
49 | LV_2773-40_0_5_load_174 | 59 | 0.0028157 | 0.00070567 | 0 | 0 |  | 1 | TRUE | wye
50 | LV_2773-40_0_5_load_38 | 60 | 0.0019701 | 0.00049376 | 0 | 0 |  | 1 | TRUE | wye
51 | LV_2773-40_0_5_load_39 | 62 | 0.0019699 | 0.00049369 | 0 | 0 |  | 1 | TRUE | wye
52 | LV_2773-40_0_5_load_42 | 63 | 0.0017101 | 0.00042858 | 0 | 0 |  | 1 | TRUE | wye
53 | LV_2773-40_0_5_load_43 | 64 | 0.0027129 | 0.00067992 | 0 | 0 |  | 1 | TRUE | wye
54 | LV_2773-40_0_5_load_46 | 65 | 0.0036666 | 0.00091893 | 0 | 0 |  | 1 | TRUE | wye
55 | LV_2773-40_0_5_load_47 | 66 | 0.0030069 | 0.0007536 | 0 | 0 |  | 1 | TRUE | wye
56 | LV_2773-40_0_5_load_45 | 67 | 0.001634 | 0.00040952 | 0 | 0 |  | 1 | TRUE | wye
57 | LV_2773-40_0_5_load_48 | 68 | 0.0011235 | 0.00028157 | 0 | 0 |  | 1 | TRUE | wye
58 | LV_2773-40_0_5_load_53 | 70 | 0.0034221 | 0.00085765 | 0 | 0 |  | 1 | TRUE | wye
59 | LV_2773-40_0_5_load_49 | 71 | 0.00252 | 0.00063156 | 0 | 0 |  | 1 | TRUE | wye
60 | LV_2773-40_0_5_load_50 | 72 | 0.0013526 | 0.000339 | 0 | 0 |  | 1 | TRUE | wye
61 | LV_2773-40_0_5_load_52 | 73 | 0.0013538 | 0.00033928 | 0 | 0 |  | 1 | TRUE | wye
62 | LV_2773-40_0_5_load_54 | 74 | 0.0011222 | 0.00028126 | 0 | 0 |  | 1 | TRUE | wye
63 | LV_2773-40_0_5_load_55 | 75 | 0.0011227 | 0.00028137 | 0 | 0 |  | 1 | TRUE | wye
64 | LV_2773-40_0_5_load_75 | 76 | 0.0017114 | 0.00042891 | 0 | 0 |  | 1 | TRUE | wye
65 | LV_2773-40_0_5_load_82 | 77 | 0.004139 | 0.0010373 | 0 | 0 |  | 1 | TRUE | wye
66 | LV_2773-40_0_5_load_73 | 78 | 0.0017121 | 0.0004291 | 0 | 0 |  | 1 | TRUE | wye
67 | LV_2773-40_0_5_load_80 | 79 | 0.0041432 | 0.0010384 | 0 | 0 |  | 1 | TRUE | wye
68 | LV_2773-40_0_5_load_101 | 80 | 0.0011839 | 0.00029671 | 0 | 0 |  | 1 | TRUE | wye
69 | LV_2773-40_0_5_load_57 | 81 | 0.000837 | 0.00020977 | 0 | 0 |  | 1 | TRUE | wye
70 | LV_2773-40_0_5_load_58 | 82 | 0.00084657 | 0.00021217 | 0 | 0 |  | 1 | TRUE | wye
71 | LV_2773-40_0_5_load_59 | 83 | 0.00084657 | 0.00021217 | 0 | 0 |  | 1 | TRUE | wye
72 | LV_2773-40_0_5_load_61 | 85 | 0.0020644 | 0.00051739 | 0 | 0 |  | 1 | TRUE | wye
73 | LV_2773-40_0_5_load_62 | 86 | 0.0020265 | 0.00050788 | 0 | 0 |  | 1 | TRUE | wye
74 | LV_2773-40_0_5_load_63 | 87 | 0.00078112 | 0.00019577 | 0 | 0 |  | 1 | TRUE | wye
75 | LV_2773-40_0_5_load_64 | 88 | 0.0025527 | 0.00063975 | 0 | 0 |  | 1 | TRUE | wye
76 | LV_2773-40_0_5_load_108 | 89 | 0.00074995 | 0.00018795 | 0 | 0 |  | 1 | TRUE | wye
77 | LV_2773-40_0_5_load_69 | 90 | 0.0019661 | 0.00049275 | 0 | 0 |  | 1 | TRUE | wye
78 | LV_2773-40_0_5_load_106 | 91 | 0.00074974 | 0.0001879 | 0 | 0 |  | 1 | TRUE | wye
79 | LV_2773-40_0_5_load_65 | 93 | 0.0020271 | 0.00050803 | 0 | 0 |  | 1 | TRUE | wye
80 | LV_2773-40_0_5_load_66 | 94 | 0.0045921 | 0.0011509 | 0 | 0 |  | 1 | TRUE | wye
81 | LV_2773-40_0_5_load_68 | 95 | 0.0027224 | 0.0006823 | 0 | 0 |  | 1 | TRUE | wye
82 | LV_2773-40_0_5_load_71 | 96 | 0.0020707 | 0.00051897 | 0 | 0 |  | 1 | TRUE | wye
83 | LV_2773-40_0_5_load_70 | 97 | 0.0055225 | 0.0013841 | 0 | 0 |  | 1 | TRUE | wye
84 | LV_2773-40_0_5_load_72 | 98 | 0.0018745 | 0.00046978 | 0 | 0 |  | 1 | TRUE | wye
85 | LV_2773-40_0_5_load_192 | 100 | 0.001897 | 0.00047543 | 0 | 0 |  | 1 | TRUE | wye
86 | LV_2773-40_0_5_load_114 | 101 | 0.0018978 | 0.00047562 | 0 | 0 |  | 1 | TRUE | wye
87 | LV_2773-40_0_5_load_83 | 102 | 0.0020716 | 0.00051918 | 0 | 0 |  | 1 | TRUE | wye
88 | LV_2773-40_0_5_load_79 | 103 | 0.0041421 | 0.0010381 | 0 | 0 |  | 1 | TRUE | wye
89 | LV_2773-40_0_5_load_198 | 104 | 0.0018964 | 0.00047527 | 0 | 0 |  | 1 | TRUE | wye
90 | LV_2773-40_0_5_load_112 | 105 | 0.0005964 | 0.00014947 | 0 | 0 |  | 1 | TRUE | wye
91 | LV_2773-40_0_5_load_74 | 106 | 0.0013533 | 0.00033918 | 0 | 0 |  | 1 | TRUE | wye
92 | LV_2773-40_0_5_load_76 | 107 | 0.0013053 | 0.00032715 | 0 | 0 |  | 1 | TRUE | wye
93 | LV_2773-40_0_5_load_102 | 108 | 0.0011838 | 0.00029669 | 0 | 0 |  | 1 | TRUE | wye
94 | LV_2773-40_0_5_load_185 | 109 | 0.0011352 | 0.00028451 | 0 | 0 |  | 1 | TRUE | wye
95 | LV_2773-40_0_5_load_184 | 110 | 0.0012885 | 0.00032294 | 0 | 0 |  | 1 | TRUE | wye
96 | LV_2773-40_0_5_load_186 | 111 | 0.0011348 | 0.0002844 | 0 | 0 |  | 1 | TRUE | wye
97 | LV_2773-40_0_5_load_126 | 112 | 0.0009748 | 0.00024431 | 0 | 0 |  | 1 | TRUE | wye
98 | LV_2773-40_0_5_load_110 | 113 | 0.0011842 | 0.00029678 | 0 | 0 |  | 1 | TRUE | wye
99 | LV_2773-40_0_5_load_90 | 114 | 0.0029865 | 0.00074849 | 0 | 0 |  | 1 | TRUE | wye
100 | LV_2773-40_0_5_load_91 | 115 | 0.0087483 | 0.0021925 | 0 | 0 |  | 1 | TRUE | wye
101 | LV_2773-40_0_5_load_92 | 116 | 0.0020756 | 0.00052019 | 0 | 0 |  | 1 | TRUE | wye
102 | LV_2773-40_0_5_load_93 | 117 | 0.0078525 | 0.001968 | 0 | 0 |  | 1 | TRUE | wye
103 | LV_2773-40_0_5_load_96 | 119 | 0.0016902 | 0.00042361 | 0 | 0 |  | 1 | TRUE | wye
104 | LV_2773-40_0_5_load_157 | 122 | 0.0035689 | 0.00089445 | 0 | 0 |  | 1 | TRUE | wye
105 | LV_2773-40_0_5_load_155 | 123 | 0.0021334 | 0.00053467 | 0 | 0 |  | 1 | TRUE | wye
106 | LV_2773-40_0_5_load_159 | 124 | 0.0016607 | 0.00041621 | 0 | 0 |  | 1 | TRUE | wye
107 | LV_2773-40_0_5_load_160 | 125 | 0.009256 | 0.0023198 | 0 | 0 |  | 1 | TRUE | wye
108 | LV_2773-40_0_5_load_99 | 127 | 0.0043284 | 0.0010848 | 0 | 0 |  | 1 | TRUE | wye
109 | LV_2773-40_0_5_load_100 | 128 | 0.0029939 | 0.00075034 | 0 | 0 |  | 1 | TRUE | wye
110 | LV_2773-40_0_5_load_189 | 129 | 0.0027506 | 0.00068936 | 0 | 0 |  | 1 | TRUE | wye
111 | LV_2773-40_0_5_load_190 | 130 | 0.0020652 | 0.00051758 | 0 | 0 |  | 1 | TRUE | wye
112 | LV_2773-40_0_5_load_104 | 131 | 0.0011831 | 0.00029651 | 0 | 0 |  | 1 | TRUE | wye
113 | LV_2773-40_0_5_load_105 | 132 | 0.00078109 | 0.00019576 | 0 | 0 |  | 1 | TRUE | wye
114 | LV_2773-40_0_5_load_111 | 133 | 0.0018463 | 0.00046271 | 0 | 0 |  | 1 | TRUE | wye
115 | LV_2773-40_0_5_load_115 | 135 | 0.00054063 | 0.00013549 | 0 | 0 |  | 1 | TRUE | wye
116 | LV_2773-40_0_5_load_116 | 136 | 0.0013475 | 0.00033772 | 0 | 0 |  | 1 | TRUE | wye
117 | LV_2773-40_0_5_load_117 | 137 | 0.0017927 | 0.00044929 | 0 | 0 |  | 1 | TRUE | wye
118 | LV_2773-40_0_5_load_118 | 138 | 0.0072418 | 0.001815 | 0 | 0 |  | 1 | TRUE | wye
119 | LV_2773-40_0_5_load_120 | 139 | 0.0024648 | 0.00061772 | 0 | 0 |  | 1 | TRUE | wye
120 | LV_2773-40_0_5_load_119 | 140 | 0.0022132 | 0.00055468 | 0 | 0 |  | 1 | TRUE | wye
121 | LV_2773-40_0_5_load_195 | 141 | 0.011918 | 0.0029869 | 0 | 0 |  | 1 | TRUE | wye
122 | LV_2773-40_0_5_load_193 | 142 | 0.0032397 | 0.00081195 | 0 | 0 |  | 1 | TRUE | wye
123 | LV_2773-40_0_5_load_121 | 143 | 0.0035888 | 0.00089944 | 0 | 0 |  | 1 | TRUE | wye
124 | LV_2773-40_0_5_load_122 | 144 | 0.0048059 | 0.0012045 | 0 | 0 |  | 1 | TRUE | wye
125 | LV_2773-40_0_5_load_123 | 145 | 0.0011348 | 0.00028442 | 0 | 0 |  | 1 | TRUE | wye
126 | LV_2773-40_0_5_load_124 | 146 | 0.0044154 | 0.0011066 | 0 | 0 |  | 1 | TRUE | wye
127 | LV_2773-40_0_5_load_125 | 147 | 0.00097518 | 0.0002444 | 0 | 0 |  | 1 | TRUE | wye
128 | LV_2773-40_0_5_load_175 | 148 | 0.006729 | 0.0016864 | 0 | 0 |  | 1 | TRUE | wye
129 | LV_2773-40_0_5_load_129 | 149 | 0.0032837 | 0.00082297 | 0 | 0 |  | 1 | TRUE | wye
130 | LV_2773-40_0_5_load_130 | 150 | 0.0019154 | 0.00048004 | 0 | 0 |  | 1 | TRUE | wye
131 | LV_2773-40_0_5_load_132 | 152 | 0.0023006 | 0.00057659 | 0 | 0 |  | 1 | TRUE | wye
132 | LV_2773-40_0_5_load_133 | 153 | 0.0026309 | 0.00065937 | 0 | 0 |  | 1 | TRUE | wye
133 | LV_2773-40_0_5_load_134 | 154 | 0.0023664 | 0.00059308 | 0 | 0 |  | 1 | TRUE | wye
134 | LV_2773-40_0_5_load_135 | 155 | 0.002287 | 0.00057318 | 0 | 0 |  | 1 | TRUE | wye
135 | LV_2773-40_0_5_load_137 | 157 | 0.0018634 | 0.00046701 | 0 | 0 |  | 1 | TRUE | wye
136 | LV_2773-40_0_5_load_138 | 158 | 0.0021521 | 0.00053936 | 0 | 0 |  | 1 | TRUE | wye
137 | LV_2773-40_0_5_load_153 | 160 | 0.0026332 | 0.00065994 | 0 | 0 |  | 1 | TRUE | wye
138 | LV_2773-40_0_5_load_143 | 161 | 0.012771 | 0.0032006 | 0 | 0 |  | 1 | TRUE | wye
139 | LV_2773-40_0_5_load_161 | 162 | 0.0020333 | 0.00050959 | 0 | 0 |  | 1 | TRUE | wye
140 | LV_2773-40_0_5_load_221 | 163 | 0.0025199 | 0.00063154 | 0 | 0 |  | 1 | TRUE | wye
141 | LV_2773-40_0_5_load_182 | 164 | 0.0024047 | 0.00060267 | 0 | 0 |  | 1 | TRUE | wye
142 | LV_2773-40_0_5_load_154 | 166 | 0.005838 | 0.0014631 | 0 | 0 |  | 1 | TRUE | wye
143 | LV_2773-40_0_5_load_141 | 167 | 0.012715 | 0.0031868 | 0 | 0 |  | 1 | TRUE | wye
144 | LV_2773-40_0_5_load_162 | 168 | 0.002913 | 0.00073008 | 0 | 0 |  | 1 | TRUE | wye
145 | LV_2773-40_0_5_load_220 | 169 | 0.0025284 | 0.00063368 | 0 | 0 |  | 1 | TRUE | wye
146 | LV_2773-40_0_5_load_205 | 170 | 0.0016921 | 0.00042409 | 0 | 0 |  | 1 | TRUE | wye
147 | LV_2773-40_0_5_load_180 | 171 | 0.0034191 | 0.00085692 | 0 | 0 |  | 1 | TRUE | wye
148 | LV_2773-40_0_5_load_176 | 172 | 0.0014843 | 0.000372 | 0 | 0 |  | 1 | TRUE | wye
149 | LV_2773-40_0_5_load_140 | 173 | 0.0019575 | 0.00049059 | 0 | 0 |  | 1 | TRUE | wye
150 | LV_2773-40_0_5_load_142 | 174 | 0.0056149 | 0.0014072 | 0 | 0 |  | 1 | TRUE | wye
151 | LV_2773-40_0_5_load_144 | 175 | 0.0044164 | 0.0011068 | 0 | 0 |  | 1 | TRUE | wye
152 | LV_2773-40_0_5_load_146 | 176 | 0.0020361 | 0.0005103 | 0 | 0 |  | 1 | TRUE | wye
153 | LV_2773-40_0_5_load_147 | 177 | 0.0026979 | 0.00067616 | 0 | 0 |  | 1 | TRUE | wye
154 | LV_2773-40_0_5_load_148 | 178 | 0.0024122 | 0.00060454 | 0 | 0 |  | 1 | TRUE | wye
155 | LV_2773-40_0_5_load_149 | 179 | 0.0022989 | 0.00057617 | 0 | 0 |  | 1 | TRUE | wye
156 | LV_2773-40_0_5_load_150 | 180 | 0.0029736 | 0.00074525 | 0 | 0 |  | 1 | TRUE | wye
157 | LV_2773-40_0_5_load_152 | 182 | 0.0050385 | 0.0012628 | 0 | 0 |  | 1 | TRUE | wye
158 | LV_2773-40_0_5_load_171 | 184 | 0.0030441 | 0.00076293 | 0 | 0 |  | 1 | TRUE | wye
159 | LV_2773-40_0_5_load_204 | 185 | 0.002352 | 0.00058948 | 0 | 0 |  | 1 | TRUE | wye
160 | LV_2773-40_0_5_load_201 | 186 | 0.001024 | 0.00025664 | 0 | 0 |  | 1 | TRUE | wye
161 | LV_2773-40_0_5_load_167 | 187 | 0.0037172 | 0.00093161 | 0 | 0 |  | 1 | TRUE | wye
162 | LV_2773-40_0_5_load_187 | 188 | 0.0039718 | 0.00099544 | 0 | 0 |  | 1 | TRUE | wye
163 | LV_2773-40_0_5_load_158 | 189 | 0.0083987 | 0.0021049 | 0 | 0 |  | 1 | TRUE | wye
164 | LV_2773-40_0_5_load_168 | 190 | 0.0024972 | 0.00062585 | 0 | 0 |  | 1 | TRUE | wye
165 | LV_2773-40_0_5_load_225 | 192 | 0.0020333 | 0.00050959 | 0 | 0 |  | 1 | TRUE | wye
166 | LV_2773-40_0_5_load_163 | 193 | 0.0023459 | 0.00058794 | 0 | 0 |  | 1 | TRUE | wye
167 | LV_2773-40_0_5_load_164 | 194 | 0.0017984 | 0.00045073 | 0 | 0 |  | 1 | TRUE | wye
168 | LV_2773-40_0_5_load_166 | 195 | 0.0021467 | 0.00053801 | 0 | 0 |  | 1 | TRUE | wye
169 | LV_2773-40_0_5_load_169 | 196 | 0.0023352 | 0.00058525 | 0 | 0 |  | 1 | TRUE | wye
170 | LV_2773-40_0_5_load_170 | 197 | 0.0026627 | 0.00066734 | 0 | 0 |  | 1 | TRUE | wye
171 | LV_2773-40_0_5_load_172 | 198 | 0.0020469 | 0.000513 | 0 | 0 |  | 1 | TRUE | wye
172 | LV_2773-40_0_5_load_177 | 199 | 0.0020832 | 0.00052209 | 0 | 0 |  | 1 | TRUE | wye
173 | LV_2773-40_0_5_load_179 | 200 | 0.0017325 | 0.0004342 | 0 | 0 |  | 1 | TRUE | wye
174 | LV_2773-40_0_5_load_181 | 201 | 0.0031531 | 0.00079025 | 0 | 0 |  | 1 | TRUE | wye
175 | LV_2773-40_0_5_load_183 | 202 | 0.0019953 | 0.00050008 | 0 | 0 |  | 1 | TRUE | wye
176 | LV_2773-40_0_5_load_218 | 203 | 0.0012754 | 0.00031965 | 0 | 0 |  | 1 | TRUE | wye
177 | LV_2773-40_0_5_load_226 | 204 | 0.0021166 | 0.00053048 | 0 | 0 |  | 1 | TRUE | wye
178 | LV_2773-40_0_5_load_217 | 205 | 0.0052646 | 0.0013194 | 0 | 0 |  | 1 | TRUE | wye
179 | LV_2773-40_0_5_load_203 | 206 | 0.0043545 | 0.0010913 | 0 | 0 |  | 1 | TRUE | wye
180 | LV_2773-40_0_5_load_200 | 207 | 0.0018862 | 0.00047272 | 0 | 0 |  | 1 | TRUE | wye
181 | LV_2773-40_0_5_load_199 | 208 | 0.0018875 | 0.00047304 | 0 | 0 |  | 1 | TRUE | wye
182 | LV_2773-40_0_5_load_206 | 209 | 0.0024175 | 0.00060587 | 0 | 0 |  | 1 | TRUE | wye
183 | LV_2773-40_0_5_load_202 | 210 | 0.0020268 | 0.00050795 | 0 | 0 |  | 1 | TRUE | wye
184 | LV_2773-40_0_5_load_197 | 211 | 0.0025871 | 0.00064839 | 0 | 0 |  | 1 | TRUE | wye
185 | LV_2773-40_0_5_load_208 | 212 | 0.014582 | 0.0036545 | 0 | 0 |  | 1 | TRUE | wye
186 | LV_2773-40_0_5_load_222 | 213 | 0.0016089 | 0.00040324 | 0 | 0 |  | 1 | TRUE | wye
187 | LV_2773-40_0_5_load_223 | 214 | 0.0021301 | 0.00053387 | 0 | 0 |  | 1 | TRUE | wye
188 | LV_2773-40_0_5_load_224 | 215 | 0.0021303 | 0.00053391 | 0 | 0 |  | 1 | TRUE | wye

## ext_grid
| name | bus | vm_pu | va_degree | slack_weight | in_service
0 |  | 53 | 1 | 0 | 1 | TRUE

## line
| name | std_type | from_bus | to_bus | length_km | r_ohm_per_km | x_ohm_per_km | c_nf_per_km | g_us_per_km | max_i_ka | df | parallel | type | in_service
0 | LV_2773-40_0_5_line_0 |  | 0 | 1 | 0.0088626 | 0.125 | 0.08 | 261 | 0 | 0.364 | 1 | 1 | cs | TRUE
1 | LV_2773-40_0_5_line_1 |  | 0 | 2 | 0.023447 | 0.125 | 0.08 | 261 | 0 | 0.364 | 1 | 1 | cs | TRUE
2 | LV_2773-40_0_5_line_2 |  | 1 | 3 | 0.032569 | 0.125 | 0.08 | 261 | 0 | 0.364 | 1 | 1 | cs | TRUE
3 | LV_2773-40_0_5_line_3 |  | 2 | 4 | 0.0064257 | 0.125 | 0.08 | 261 | 0 | 0.364 | 1 | 1 | cs | TRUE
4 | LV_2773-40_0_5_line_4 |  | 3 | 5 | 0.0093263 | 0.125 | 0.08 | 261 | 0 | 0.364 | 1 | 1 | cs | TRUE
5 | LV_2773-40_0_5_line_5 |  | 4 | 6 | 0.00073367 | 0.125 | 0.08 | 261 | 0 | 0.364 | 1 | 1 | cs | TRUE
6 | LV_2773-40_0_5_line_6 |  | 5 | 10 | 0.0061358 | 0.125 | 0.08 | 261 | 0 | 0.364 | 1 | 1 | cs | TRUE
7 | LV_2773-40_0_5_line_7 |  | 6 | 11 | 0.0057098 | 0.125 | 0.08 | 261 | 0 | 0.364 | 1 | 1 | cs | TRUE
8 | LV_2773-40_0_5_line_8 |  | 7 | 8 | 0.0064275 | 0.125 | 0.08 | 261 | 0 | 0.364 | 1 | 1 | cs | TRUE
9 | LV_2773-40_0_5_line_9 |  | 8 | 9 | 0.012474 | 0.125 | 0.08 | 261 | 0 | 0.364 | 1 | 1 | cs | TRUE
10 | LV_2773-40_0_5_line_10 |  | 9 | 16 | 0.0064284 | 0.125 | 0.08 | 261 | 0 | 0.364 | 1 | 1 | cs | TRUE
11 | LV_2773-40_0_5_line_11 |  | 10 | 12 | 0.016194 | 0.125 | 0.08 | 261 | 0 | 0.364 | 1 | 1 | cs | TRUE
12 | LV_2773-40_0_5_line_12 |  | 10 | 13 | 0.0013054 | 0.125 | 0.08 | 261 | 0 | 0.364 | 1 | 1 | cs | TRUE
13 | LV_2773-40_0_5_line_13 |  | 11 | 14 | 0.0064257 | 0.125 | 0.08 | 261 | 0 | 0.364 | 1 | 1 | cs | TRUE
14 | LV_2773-40_0_5_line_14 |  | 13 | 86 | 0.0074397 | 0.125 | 0.08 | 261 | 0 | 0.364 | 1 | 1 | cs | TRUE
15 | LV_2773-40_0_5_line_15 |  | 14 | 15 | 0.0064264 | 0.125 | 0.08 | 261 | 0 | 0.364 | 1 | 1 | cs | TRUE
16 | LV_2773-40_0_5_line_16 |  | 15 | 17 | 0.0021492 | 0.125 | 0.08 | 261 | 0 | 0.364 | 1 | 1 | cs | TRUE
17 | LV_2773-40_0_5_line_17 |  | 16 | 18 | 0.006427 | 0.125 | 0.08 | 261 | 0 | 0.364 | 1 | 1 | cs | TRUE
18 | LV_2773-40_0_5_line_18 |  | 17 | 19 | 0.017279 | 0.125 | 0.08 | 261 | 0 | 0.364 | 1 | 1 | cs | TRUE
19 | LV_2773-40_0_5_line_19 |  | 18 | 20 | 0.019393 | 0.125 | 0.08 | 261 | 0 | 0.364 | 1 | 1 | cs | TRUE
20 | LV_2773-40_0_5_line_20 |  | 19 | 20 | 0.074239 | 0.125 | 0.08 | 261 | 0 | 0.364 | 1 | 1 | cs | TRUE
21 | LV_2773-40_0_5_line_21 |  | 19 | 142 | 0.018173 | 0.125 | 0.08 | 261 | 0 | 0.364 | 1 | 1 | cs | TRUE
22 | LV_2773-40_0_5_line_22 |  | 20 | 212 | 0.035971 | 0.125 | 0.08 | 261 | 0 | 0.364 | 1 | 1 | cs | TRUE
23 | LV_2773-40_0_5_line_23 |  | 21 | 22 | 0.035751 | 0.125 | 0.08 | 261 | 0 | 0.364 | 1 | 1 | cs | TRUE
24 | LV_2773-40_0_5_line_24 |  | 22 | 23 | 0.03261 | 0.125 | 0.08 | 261 | 0 | 0.364 | 1 | 1 | cs | TRUE
25 | LV_2773-40_0_5_line_25 |  | 23 | 24 | 0.025442 | 0.125 | 0.08 | 261 | 0 | 0.364 | 1 | 1 | cs | TRUE
26 | LV_2773-40_0_5_line_26 |  | 24 | 25 | 0.0059495 | 0.125 | 0.08 | 261 | 0 | 0.364 | 1 | 4 | cs | TRUE
27 | LV_2773-40_0_5_line_27 |  | 24 | 26 | 0.0008749 | 0.125 | 0.08 | 261 | 0 | 0.364 | 1 | 4 | cs | TRUE
28 | LV_2773-40_0_5_line_28 |  | 25 | 27 | 0.0062023 | 0.125 | 0.08 | 261 | 0 | 0.364 | 1 | 4 | cs | TRUE
29 | LV_2773-40_0_5_line_29 |  | 26 | 28 | 0.015458 | 0.125 | 0.08 | 261 | 0 | 0.364 | 1 | 4 | cs | TRUE
30 | LV_2773-40_0_5_line_30 |  | 27 | 113 | 0.0062 | 0.125 | 0.08 | 261 | 0 | 0.364 | 1 | 4 | cs | TRUE
31 | LV_2773-40_0_5_line_31 |  | 28 | 39 | 0.0070146 | 0.125 | 0.08 | 261 | 0 | 0.364 | 1 | 4 | cs | TRUE
32 | LV_2773-40_0_5_line_32 |  | 28 | 45 | 0.012296 | 0.125 | 0.08 | 261 | 0 | 0.364 | 1 | 4 | cs | TRUE
33 | LV_2773-40_0_5_line_33 |  | 29 | 30 | 0.018539 | 0.125 | 0.08 | 261 | 0 | 0.364 | 1 | 1 | cs | TRUE
34 | LV_2773-40_0_5_line_34 |  | 29 | 31 | 0.010354 | 0.125 | 0.08 | 261 | 0 | 0.364 | 1 | 1 | cs | TRUE
35 | LV_2773-40_0_5_line_35 |  | 30 | 32 | 0.00067914 | 0.125 | 0.08 | 261 | 0 | 0.364 | 1 | 1 | cs | TRUE
36 | LV_2773-40_0_5_line_36 |  | 31 | 33 | 0.0045174 | 0.125 | 0.08 | 261 | 0 | 0.364 | 1 | 4 | cs | TRUE
37 | LV_2773-40_0_5_line_37 |  | 31 | 34 | 0.0025636 | 0.125 | 0.08 | 261 | 0 | 0.364 | 1 | 4 | cs | TRUE
38 | LV_2773-40_0_5_line_38 |  | 32 | 35 | 0.012096 | 0.125 | 0.08 | 261 | 0 | 0.364 | 1 | 1 | cs | TRUE
39 | LV_2773-40_0_5_line_39 |  | 33 | 36 | 0.0083277 | 0.125 | 0.08 | 261 | 0 | 0.364 | 1 | 4 | cs | TRUE
40 | LV_2773-40_0_5_line_40 |  | 34 | 37 | 0.012459 | 0.125 | 0.08 | 261 | 0 | 0.364 | 1 | 4 | cs | TRUE
41 | LV_2773-40_0_5_line_41 |  | 35 | 38 | 0.012775 | 0.125 | 0.08 | 261 | 0 | 0.364 | 1 | 1 | cs | TRUE
42 | LV_2773-40_0_5_line_42 |  | 36 | 39 | 0.027527 | 0.125 | 0.08 | 261 | 0 | 0.364 | 1 | 4 | cs | TRUE
43 | LV_2773-40_0_5_line_43 |  | 37 | 40 | 0.016181 | 0.125 | 0.08 | 261 | 0 | 0.364 | 1 | 1 | cs | TRUE
44 | LV_2773-40_0_5_line_44 |  | 37 | 41 | 0.020416 | 0.125 | 0.08 | 261 | 0 | 0.364 | 1 | 4 | cs | TRUE
45 | LV_2773-40_0_5_line_45 |  | 38 | 42 | 0.009116 | 0.125 | 0.08 | 261 | 0 | 0.364 | 1 | 1 | cs | TRUE
46 | LV_2773-40_0_5_line_46 |  | 40 | 43 | 0.021566 | 0.125 | 0.08 | 261 | 0 | 0.364 | 1 | 1 | cs | TRUE
47 | LV_2773-40_0_5_line_47 |  | 41 | 44 | 0.010436 | 0.125 | 0.08 | 261 | 0 | 0.364 | 1 | 4 | cs | TRUE
48 | LV_2773-40_0_5_line_48 |  | 42 | 65 | 0.01735 | 0.125 | 0.08 | 261 | 0 | 0.364 | 1 | 1 | cs | TRUE
49 | LV_2773-40_0_5_line_49 |  | 42 | 62 | 0.010508 | 0.125 | 0.08 | 261 | 0 | 0.364 | 1 | 1 | cs | TRUE
50 | LV_2773-40_0_5_line_50 |  | 43 | 109 | 0.01916 | 0.125 | 0.08 | 261 | 0 | 0.364 | 1 | 1 | cs | TRUE
51 | LV_2773-40_0_5_line_51 |  | 43 | 110 | 0.0076872 | 0.125 | 0.08 | 261 | 0 | 0.364 | 1 | 1 | cs | TRUE
52 | LV_2773-40_0_5_line_52 |  | 44 | 102 | 0.0073594 | 0.125 | 0.08 | 261 | 0 | 0.364 | 1 | 4 | cs | TRUE
53 | LV_2773-40_0_5_line_53 |  | 45 | 46 | 0.0080397 | 0.125 | 0.08 | 261 | 0 | 0.364 | 1 | 4 | cs | TRUE
54 | LV_2773-40_0_5_line_54 |  | 46 | 47 | 0.0070966 | 0.125 | 0.08 | 261 | 0 | 0.364 | 1 | 4 | cs | TRUE
55 | LV_2773-40_0_5_line_55 |  | 47 | 48 | 0.0016402 | 0.125 | 0.08 | 261 | 0 | 0.364 | 1 | 4 | cs | TRUE
56 | LV_2773-40_0_5_line_56 |  | 48 | 49 | 0.012445 | 0.125 | 0.08 | 261 | 0 | 0.364 | 1 | 1 | cs | TRUE
57 | LV_2773-40_0_5_line_57 |  | 48 | 50 | 0.0054557 | 0.125 | 0.08 | 261 | 0 | 0.364 | 1 | 4 | cs | TRUE
58 | LV_2773-40_0_5_line_58 |  | 49 | 51 | 0.0056835 | 0.125 | 0.08 | 261 | 0 | 0.364 | 1 | 1 | cs | TRUE
59 | LV_2773-40_0_5_line_59 |  | 50 | 52 | 0.0070966 | 0.125 | 0.08 | 261 | 0 | 0.364 | 1 | 4 | cs | TRUE
60 | LV_2773-40_0_5_line_60 |  | 51 | 80 | 0.0061917 | 0.125 | 0.08 | 261 | 0 | 0.364 | 1 | 1 | cs | TRUE
61 | LV_2773-40_0_5_line_61 |  | 52 | 53 | 0.0070965 | 0.125 | 0.08 | 261 | 0 | 0.364 | 1 | 4 | cs | TRUE
62 | LV_2773-40_0_5_line_62 |  | 53 | 54 | 0.024709 | 0.125 | 0.08 | 261 | 0 | 0.364 | 1 | 1 | cs | TRUE
63 | LV_2773-40_0_5_line_63 |  | 54 | 55 | 0.024337 | 0.125 | 0.08 | 261 | 0 | 0.364 | 1 | 1 | cs | TRUE
64 | LV_2773-40_0_5_line_64 |  | 54 | 56 | 0.060697 | 0.125 | 0.08 | 261 | 0 | 0.364 | 1 | 1 | cs | TRUE
65 | LV_2773-40_0_5_line_65 |  | 56 | 57 | 0.065922 | 0.125 | 0.08 | 261 | 0 | 0.364 | 1 | 1 | cs | TRUE
66 | LV_2773-40_0_5_line_66 |  | 57 | 58 | 0.02927 | 0.125 | 0.08 | 261 | 0 | 0.364 | 1 | 1 | cs | TRUE
67 | LV_2773-40_0_5_line_67 |  | 58 | 59 | 0.00031842 | 0.125 | 0.08 | 261 | 0 | 0.364 | 1 | 1 | cs | TRUE
68 | LV_2773-40_0_5_line_68 |  | 59 | 148 | 0.032692 | 0.125 | 0.08 | 261 | 0 | 0.364 | 1 | 1 | cs | TRUE
69 | LV_2773-40_0_5_line_69 |  | 60 | 61 | 0.014018 | 0.125 | 0.08 | 261 | 0 | 0.364 | 1 | 1 | cs | TRUE
70 | LV_2773-40_0_5_line_70 |  | 61 | 63 | 0.010266 | 0.125 | 0.08 | 261 | 0 | 0.364 | 1 | 1 | cs | TRUE
71 | LV_2773-40_0_5_line_71 |  | 61 | 64 | 0.012044 | 0.125 | 0.08 | 261 | 0 | 0.364 | 1 | 1 | cs | TRUE
72 | LV_2773-40_0_5_line_72 |  | 63 | 65 | 0.019905 | 0.125 | 0.08 | 261 | 0 | 0.364 | 1 | 1 | cs | TRUE
73 | LV_2773-40_0_5_line_73 |  | 64 | 66 | 0.015868 | 0.125 | 0.08 | 261 | 0 | 0.364 | 1 | 1 | cs | TRUE
74 | LV_2773-40_0_5_line_74 |  | 67 | 68 | 0.010175 | 0.125 | 0.08 | 261 | 0 | 0.364 | 1 | 1 | cs | TRUE
75 | LV_2773-40_0_5_line_75 |  | 68 | 69 | 0.0011393 | 0.125 | 0.08 | 261 | 0 | 0.364 | 1 | 1 | cs | TRUE
76 | LV_2773-40_0_5_line_76 |  | 69 | 70 | 0.016971 | 0.125 | 0.08 | 261 | 0 | 0.364 | 1 | 1 | cs | TRUE
77 | LV_2773-40_0_5_line_77 |  | 69 | 71 | 0.016785 | 0.125 | 0.08 | 261 | 0 | 0.364 | 1 | 1 | cs | TRUE
78 | LV_2773-40_0_5_line_78 |  | 70 | 75 | 0.0094037 | 0.125 | 0.08 | 261 | 0 | 0.364 | 1 | 1 | cs | TRUE
79 | LV_2773-40_0_5_line_79 |  | 71 | 72 | 0.023834 | 0.125 | 0.08 | 261 | 0 | 0.364 | 1 | 1 | cs | TRUE
80 | LV_2773-40_0_5_line_80 |  | 72 | 73 | 5.2327e-05 | 0.125 | 0.08 | 261 | 0 | 0.364 | 1 | 1 | cs | TRUE
81 | LV_2773-40_0_5_line_81 |  | 73 | 74 | 0.00023211 | 0.125 | 0.08 | 261 | 0 | 0.364 | 1 | 1 | cs | TRUE
82 | LV_2773-40_0_5_line_82 |  | 74 | 76 | 0.0038343 | 0.125 | 0.08 | 261 | 0 | 0.364 | 1 | 1 | cs | TRUE
83 | LV_2773-40_0_5_line_83 |  | 75 | 77 | 0.0046657 | 0.125 | 0.08 | 261 | 0 | 0.364 | 1 | 1 | cs | TRUE
84 | LV_2773-40_0_5_line_84 |  | 76 | 78 | 0.015481 | 0.125 | 0.08 | 261 | 0 | 0.364 | 1 | 1 | cs | TRUE
85 | LV_2773-40_0_5_line_85 |  | 77 | 79 | 0.015476 | 0.125 | 0.08 | 261 | 0 | 0.364 | 1 | 1 | cs | TRUE
86 | LV_2773-40_0_5_line_86 |  | 78 | 106 | 0.0076884 | 0.125 | 0.08 | 261 | 0 | 0.364 | 1 | 1 | cs | TRUE
87 | LV_2773-40_0_5_line_87 |  | 79 | 103 | 0.0139 | 0.125 | 0.08 | 261 | 0 | 0.364 | 1 | 1 | cs | TRUE
88 | LV_2773-40_0_5_line_88 |  | 80 | 108 | 0.0061937 | 0.125 | 0.08 | 261 | 0 | 0.364 | 1 | 1 | cs | TRUE
89 | LV_2773-40_0_5_line_89 |  | 81 | 82 | 0.00074018 | 0.125 | 0.08 | 261 | 0 | 0.364 | 1 | 4 | cs | TRUE
90 | LV_2773-40_0_5_line_90 |  | 81 | 83 | 0.0067347 | 0.125 | 0.08 | 261 | 0 | 0.364 | 1 | 4 | cs | TRUE
91 | LV_2773-40_0_5_line_91 |  | 82 | 84 | 0.017099 | 0.125 | 0.08 | 261 | 0 | 0.364 | 1 | 4 | cs | TRUE
92 | LV_2773-40_0_5_line_92 |  | 83 | 85 | 0.013443 | 0.125 | 0.08 | 261 | 0 | 0.364 | 1 | 4 | cs | TRUE
93 | LV_2773-40_0_5_line_93 |  | 84 | 86 | 0.043313 | 0.125 | 0.08 | 261 | 0 | 0.364 | 1 | 2 | cs | TRUE
94 | LV_2773-40_0_5_line_94 |  | 84 | 87 | 0.0036558 | 0.125 | 0.08 | 261 | 0 | 0.364 | 1 | 1 | cs | TRUE
95 | LV_2773-40_0_5_line_95 |  | 85 | 88 | 0.0085433 | 0.125 | 0.08 | 261 | 0 | 0.364 | 1 | 4 | cs | TRUE
96 | LV_2773-40_0_5_line_96 |  | 87 | 89 | 0.0083814 | 0.125 | 0.08 | 261 | 0 | 0.364 | 1 | 1 | cs | TRUE
97 | LV_2773-40_0_5_line_97 |  | 88 | 90 | 0.023072 | 0.125 | 0.08 | 261 | 0 | 0.364 | 1 | 4 | cs | TRUE
98 | LV_2773-40_0_5_line_98 |  | 89 | 91 | 0.0065419 | 0.125 | 0.08 | 261 | 0 | 0.364 | 1 | 1 | cs | TRUE
99 | LV_2773-40_0_5_line_99 |  | 90 | 92 | 0.0074973 | 0.125 | 0.08 | 261 | 0 | 0.364 | 1 | 4 | cs | TRUE
100 | LV_2773-40_0_5_line_100 |  | 91 | 132 | 0.0083552 | 0.125 | 0.08 | 261 | 0 | 0.364 | 1 | 1 | cs | TRUE
101 | LV_2773-40_0_5_line_101 |  | 92 | 93 | 0.0099854 | 0.125 | 0.08 | 261 | 0 | 0.364 | 1 | 4 | cs | TRUE
102 | LV_2773-40_0_5_line_102 |  | 93 | 94 | 0.0089675 | 0.125 | 0.08 | 261 | 0 | 0.364 | 1 | 4 | cs | TRUE
103 | LV_2773-40_0_5_line_103 |  | 94 | 95 | 0.016365 | 0.125 | 0.08 | 261 | 0 | 0.364 | 1 | 4 | cs | TRUE
104 | LV_2773-40_0_5_line_104 |  | 95 | 96 | 0.013439 | 0.125 | 0.08 | 261 | 0 | 0.364 | 1 | 4 | cs | TRUE
105 | LV_2773-40_0_5_line_105 |  | 96 | 99 | 0.00059296 | 0.125 | 0.08 | 261 | 0 | 0.364 | 1 | 4 | cs | TRUE
106 | LV_2773-40_0_5_line_106 |  | 97 | 98 | 0.020998 | 0.125 | 0.08 | 261 | 0 | 0.364 | 1 | 1 | cs | TRUE
107 | LV_2773-40_0_5_line_107 |  | 98 | 100 | 0.019304 | 0.125 | 0.08 | 261 | 0 | 0.364 | 1 | 1 | cs | TRUE
108 | LV_2773-40_0_5_line_108 |  | 98 | 101 | 0.012994 | 0.125 | 0.08 | 261 | 0 | 0.364 | 1 | 1 | cs | TRUE
109 | LV_2773-40_0_5_line_109 |  | 99 | 102 | 0.0067661 | 0.125 | 0.08 | 261 | 0 | 0.364 | 1 | 4 | cs | TRUE
110 | LV_2773-40_0_5_line_110 |  | 99 | 103 | 0.011966 | 0.125 | 0.08 | 261 | 0 | 0.364 | 1 | 1 | cs | TRUE
111 | LV_2773-40_0_5_line_111 |  | 100 | 104 | 0.0074132 | 0.125 | 0.08 | 261 | 0 | 0.364 | 1 | 1 | cs | TRUE
112 | LV_2773-40_0_5_line_112 |  | 101 | 105 | 0.0088729 | 0.125 | 0.08 | 261 | 0 | 0.364 | 1 | 1 | cs | TRUE
113 | LV_2773-40_0_5_line_113 |  | 104 | 211 | 0.017062 | 0.125 | 0.08 | 261 | 0 | 0.364 | 1 | 1 | cs | TRUE
114 | LV_2773-40_0_5_line_114 |  | 105 | 133 | 0.039891 | 0.125 | 0.08 | 261 | 0 | 0.364 | 1 | 1 | cs | TRUE
115 | LV_2773-40_0_5_line_115 |  | 106 | 107 | 0.00090074 | 0.125 | 0.08 | 261 | 0 | 0.364 | 1 | 1 | cs | TRUE
116 | LV_2773-40_0_5_line_116 |  | 108 | 131 | 0.0017882 | 0.125 | 0.08 | 261 | 0 | 0.364 | 1 | 1 | cs | TRUE
117 | LV_2773-40_0_5_line_117 |  | 109 | 111 | 0.0073795 | 0.125 | 0.08 | 261 | 0 | 0.364 | 1 | 1 | cs | TRUE
118 | LV_2773-40_0_5_line_118 |  | 110 | 112 | 0.0014938 | 0.125 | 0.08 | 261 | 0 | 0.364 | 1 | 1 | cs | TRUE
119 | LV_2773-40_0_5_line_119 |  | 111 | 207 | 0.0073763 | 0.125 | 0.08 | 261 | 0 | 0.364 | 1 | 1 | cs | TRUE
120 | LV_2773-40_0_5_line_120 |  | 112 | 147 | 5.7411e-08 | 0.125 | 0.08 | 261 | 0 | 0.364 | 1 | 1 | cs | TRUE
121 | LV_2773-40_0_5_line_121 |  | 113 | 119 | 0.02789 | 0.125 | 0.08 | 261 | 0 | 0.364 | 1 | 4 | cs | TRUE
122 | LV_2773-40_0_5_line_122 |  | 114 | 115 | 0.04441 | 0.125 | 0.08 | 261 | 0 | 0.364 | 1 | 1 | cs | TRUE
123 | LV_2773-40_0_5_line_123 |  | 114 | 116 | 0.0028876 | 0.125 | 0.08 | 261 | 0 | 0.364 | 1 | 1 | cs | TRUE
124 | LV_2773-40_0_5_line_124 |  | 115 | 117 | 0.029628 | 0.125 | 0.08 | 261 | 0 | 0.364 | 1 | 1 | cs | TRUE
125 | LV_2773-40_0_5_line_125 |  | 116 | 118 | 0.016524 | 0.125 | 0.08 | 261 | 0 | 0.364 | 1 | 1 | cs | TRUE
126 | LV_2773-40_0_5_line_126 |  | 118 | 119 | 0.014579 | 0.125 | 0.08 | 261 | 0 | 0.364 | 1 | 4 | cs | TRUE
127 | LV_2773-40_0_5_line_127 |  | 118 | 120 | 0.025183 | 0.125 | 0.08 | 261 | 0 | 0.364 | 1 | 4 | cs | TRUE
128 | LV_2773-40_0_5_line_128 |  | 120 | 121 | 0.025365 | 0.125 | 0.08 | 261 | 0 | 0.364 | 1 | 4 | cs | TRUE
129 | LV_2773-40_0_5_line_129 |  | 120 | 122 | 0.0055118 | 0.125 | 0.08 | 261 | 0 | 0.364 | 1 | 1 | cs | TRUE
130 | LV_2773-40_0_5_line_130 |  | 120 | 123 | 0.0037703 | 0.125 | 0.08 | 261 | 0 | 0.364 | 1 | 1 | cs | TRUE
131 | LV_2773-40_0_5_line_131 |  | 121 | 124 | 0.029387 | 0.125 | 0.08 | 261 | 0 | 0.364 | 1 | 4 | cs | TRUE
132 | LV_2773-40_0_5_line_132 |  | 122 | 125 | 0.038868 | 0.125 | 0.08 | 261 | 0 | 0.364 | 1 | 1 | cs | TRUE
133 | LV_2773-40_0_5_line_133 |  | 124 | 190 | 0.0066908 | 0.125 | 0.08 | 261 | 0 | 0.364 | 1 | 4 | cs | TRUE
134 | LV_2773-40_0_5_line_134 |  | 126 | 127 | 0.031808 | 0.125 | 0.08 | 261 | 0 | 0.364 | 1 | 1 | cs | TRUE
135 | LV_2773-40_0_5_line_135 |  | 126 | 128 | 0.028881 | 0.125 | 0.08 | 261 | 0 | 0.364 | 1 | 1 | cs | TRUE
136 | LV_2773-40_0_5_line_136 |  | 127 | 129 | 0.02314 | 0.125 | 0.08 | 261 | 0 | 0.364 | 1 | 1 | cs | TRUE
137 | LV_2773-40_0_5_line_137 |  | 129 | 130 | 2.31e-05 | 0.125 | 0.08 | 261 | 0 | 0.364 | 1 | 1 | cs | TRUE
138 | LV_2773-40_0_5_line_138 |  | 130 | 197 | 0.019883 | 0.125 | 0.08 | 261 | 0 | 0.364 | 1 | 1 | cs | TRUE
139 | LV_2773-40_0_5_line_139 |  | 133 | 134 | 0.0030649 | 0.125 | 0.08 | 261 | 0 | 0.364 | 1 | 1 | cs | TRUE
140 | LV_2773-40_0_5_line_140 |  | 134 | 135 | 0.01931 | 0.125 | 0.08 | 261 | 0 | 0.364 | 1 | 1 | cs | TRUE
141 | LV_2773-40_0_5_line_141 |  | 134 | 136 | 0.023343 | 0.125 | 0.08 | 261 | 0 | 0.364 | 1 | 1 | cs | TRUE
142 | LV_2773-40_0_5_line_142 |  | 135 | 137 | 0.059453 | 0.125 | 0.08 | 261 | 0 | 0.364 | 1 | 1 | cs | TRUE
143 | LV_2773-40_0_5_line_143 |  | 136 | 138 | 0.017505 | 0.125 | 0.08 | 261 | 0 | 0.364 | 1 | 1 | cs | TRUE
144 | LV_2773-40_0_5_line_144 |  | 137 | 139 | 6.4984e-05 | 0.125 | 0.08 | 261 | 0 | 0.364 | 1 | 1 | cs | TRUE
145 | LV_2773-40_0_5_line_145 |  | 139 | 140 | 0.037536 | 0.125 | 0.08 | 261 | 0 | 0.364 | 1 | 1 | cs | TRUE
146 | LV_2773-40_0_5_line_146 |  | 141 | 142 | 0.0031744 | 0.125 | 0.08 | 261 | 0 | 0.364 | 1 | 1 | cs | TRUE
147 | LV_2773-40_0_5_line_147 |  | 143 | 144 | 0.054073 | 0.125 | 0.08 | 261 | 0 | 0.364 | 1 | 1 | cs | TRUE
148 | LV_2773-40_0_5_line_148 |  | 143 | 145 | 0.020565 | 0.125 | 0.08 | 261 | 0 | 0.364 | 1 | 1 | cs | TRUE
149 | LV_2773-40_0_5_line_149 |  | 144 | 146 | 0.056522 | 0.125 | 0.08 | 261 | 0 | 0.364 | 1 | 1 | cs | TRUE
150 | LV_2773-40_0_5_line_150 |  | 145 | 147 | 0.0046655 | 0.125 | 0.08 | 261 | 0 | 0.364 | 1 | 1 | cs | TRUE
151 | LV_2773-40_0_5_line_151 |  | 149 | 150 | 0.0033383 | 0.125 | 0.08 | 261 | 0 | 0.364 | 1 | 1 | cs | TRUE
152 | LV_2773-40_0_5_line_152 |  | 149 | 151 | 0.037792 | 0.125 | 0.08 | 261 | 0 | 0.364 | 1 | 1 | cs | TRUE
153 | LV_2773-40_0_5_line_153 |  | 150 | 152 | 0.0072784 | 0.125 | 0.08 | 261 | 0 | 0.364 | 1 | 1 | cs | TRUE
154 | LV_2773-40_0_5_line_154 |  | 151 | 153 | 0.017467 | 0.125 | 0.08 | 261 | 0 | 0.364 | 1 | 1 | cs | TRUE
155 | LV_2773-40_0_5_line_155 |  | 151 | 154 | 0.014183 | 0.125 | 0.08 | 261 | 0 | 0.364 | 1 | 1 | cs | TRUE
156 | LV_2773-40_0_5_line_156 |  | 151 | 155 | 0.037699 | 0.125 | 0.08 | 261 | 0 | 0.364 | 1 | 4 | cs | TRUE
157 | LV_2773-40_0_5_line_157 |  | 152 | 156 | 0.020251 | 0.125 | 0.08 | 261 | 0 | 0.364 | 1 | 1 | cs | TRUE
158 | LV_2773-40_0_5_line_158 |  | 153 | 157 | 0.034761 | 0.125 | 0.08 | 261 | 0 | 0.364 | 1 | 1 | cs | TRUE
159 | LV_2773-40_0_5_line_159 |  | 154 | 158 | 0.0035529 | 0.125 | 0.08 | 261 | 0 | 0.364 | 1 | 1 | cs | TRUE
160 | LV_2773-40_0_5_line_160 |  | 155 | 159 | 0.013927 | 0.125 | 0.08 | 261 | 0 | 0.364 | 1 | 4 | cs | TRUE
161 | LV_2773-40_0_5_line_161 |  | 156 | 160 | 0.029122 | 0.125 | 0.08 | 261 | 0 | 0.364 | 1 | 1 | cs | TRUE
162 | LV_2773-40_0_5_line_162 |  | 156 | 161 | 0.0038216 | 0.125 | 0.08 | 261 | 0 | 0.364 | 1 | 1 | cs | TRUE
163 | LV_2773-40_0_5_line_163 |  | 157 | 162 | 0.0015817 | 0.125 | 0.08 | 261 | 0 | 0.364 | 1 | 1 | cs | TRUE
164 | LV_2773-40_0_5_line_164 |  | 158 | 163 | 0.013725 | 0.125 | 0.08 | 261 | 0 | 0.364 | 1 | 1 | cs | TRUE
165 | LV_2773-40_0_5_line_165 |  | 159 | 164 | 0.03433 | 0.125 | 0.08 | 261 | 0 | 0.364 | 1 | 4 | cs | TRUE
166 | LV_2773-40_0_5_line_166 |  | 159 | 165 | 0.002183 | 0.125 | 0.08 | 261 | 0 | 0.364 | 1 | 1 | cs | TRUE
167 | LV_2773-40_0_5_line_167 |  | 160 | 166 | 0.0062031 | 0.125 | 0.08 | 261 | 0 | 0.364 | 1 | 1 | cs | TRUE
168 | LV_2773-40_0_5_line_168 |  | 161 | 167 | 0.01894 | 0.125 | 0.08 | 261 | 0 | 0.364 | 1 | 1 | cs | TRUE
169 | LV_2773-40_0_5_line_169 |  | 162 | 168 | 0.0051603 | 0.125 | 0.08 | 261 | 0 | 0.364 | 1 | 1 | cs | TRUE
170 | LV_2773-40_0_5_line_170 |  | 163 | 169 | 0.005303 | 0.125 | 0.08 | 261 | 0 | 0.364 | 1 | 1 | cs | TRUE
171 | LV_2773-40_0_5_line_171 |  | 164 | 170 | 0.00021612 | 0.125 | 0.08 | 261 | 0 | 0.364 | 1 | 4 | cs | TRUE
172 | LV_2773-40_0_5_line_172 |  | 165 | 171 | 0.011423 | 0.125 | 0.08 | 261 | 0 | 0.364 | 1 | 1 | cs | TRUE
173 | LV_2773-40_0_5_line_173 |  | 165 | 172 | 0.019809 | 0.125 | 0.08 | 261 | 0 | 0.364 | 1 | 1 | cs | TRUE
174 | LV_2773-40_0_5_line_174 |  | 166 | 188 | 0.010435 | 0.125 | 0.08 | 261 | 0 | 0.364 | 1 | 1 | cs | TRUE
175 | LV_2773-40_0_5_line_175 |  | 167 | 173 | 0.0098502 | 0.125 | 0.08 | 261 | 0 | 0.364 | 1 | 1 | cs | TRUE
176 | LV_2773-40_0_5_line_176 |  | 168 | 192 | 0.0064589 | 0.125 | 0.08 | 261 | 0 | 0.364 | 1 | 1 | cs | TRUE
177 | LV_2773-40_0_5_line_177 |  | 169 | 198 | 0.0055676 | 0.125 | 0.08 | 261 | 0 | 0.364 | 1 | 1 | cs | TRUE
178 | LV_2773-40_0_5_line_178 |  | 170 | 206 | 0.022543 | 0.125 | 0.08 | 261 | 0 | 0.364 | 1 | 4 | cs | TRUE
179 | LV_2773-40_0_5_line_179 |  | 171 | 202 | 0.019822 | 0.125 | 0.08 | 261 | 0 | 0.364 | 1 | 1 | cs | TRUE
180 | LV_2773-40_0_5_line_180 |  | 172 | 199 | 0.015615 | 0.125 | 0.08 | 261 | 0 | 0.364 | 1 | 1 | cs | TRUE
181 | LV_2773-40_0_5_line_181 |  | 173 | 174 | 0.022959 | 0.125 | 0.08 | 261 | 0 | 0.364 | 1 | 1 | cs | TRUE
182 | LV_2773-40_0_5_line_182 |  | 174 | 175 | 0.029218 | 0.125 | 0.08 | 261 | 0 | 0.364 | 1 | 1 | cs | TRUE
183 | LV_2773-40_0_5_line_183 |  | 176 | 177 | 0.019435 | 0.125 | 0.08 | 261 | 0 | 0.364 | 1 | 1 | cs | TRUE
184 | LV_2773-40_0_5_line_184 |  | 176 | 178 | 0.013159 | 0.125 | 0.08 | 261 | 0 | 0.364 | 1 | 1 | cs | TRUE
185 | LV_2773-40_0_5_line_185 |  | 177 | 179 | 0.020312 | 0.125 | 0.08 | 261 | 0 | 0.364 | 1 | 1 | cs | TRUE
186 | LV_2773-40_0_5_line_186 |  | 178 | 180 | 0.014353 | 0.125 | 0.08 | 261 | 0 | 0.364 | 1 | 1 | cs | TRUE
187 | LV_2773-40_0_5_line_187 |  | 179 | 181 | 0.0016461 | 0.125 | 0.08 | 261 | 0 | 0.364 | 1 | 1 | cs | TRUE
188 | LV_2773-40_0_5_line_188 |  | 180 | 182 | 0.023925 | 0.125 | 0.08 | 261 | 0 | 0.364 | 1 | 1 | cs | TRUE
189 | LV_2773-40_0_5_line_189 |  | 181 | 183 | 0.032394 | 0.125 | 0.08 | 261 | 0 | 0.364 | 1 | 4 | cs | TRUE
190 | LV_2773-40_0_5_line_190 |  | 181 | 184 | 0.015258 | 0.125 | 0.08 | 261 | 0 | 0.364 | 1 | 4 | cs | TRUE
191 | LV_2773-40_0_5_line_191 |  | 183 | 185 | 0.020675 | 0.125 | 0.08 | 261 | 0 | 0.364 | 1 | 1 | cs | TRUE
192 | LV_2773-40_0_5_line_192 |  | 183 | 186 | 0.0036272 | 0.125 | 0.08 | 261 | 0 | 0.364 | 1 | 4 | cs | TRUE
193 | LV_2773-40_0_5_line_193 |  | 184 | 187 | 0.027968 | 0.125 | 0.08 | 261 | 0 | 0.364 | 1 | 4 | cs | TRUE
194 | LV_2773-40_0_5_line_194 |  | 185 | 209 | 0.012721 | 0.125 | 0.08 | 261 | 0 | 0.364 | 1 | 1 | cs | TRUE
195 | LV_2773-40_0_5_line_195 |  | 186 | 210 | 0.014059 | 0.125 | 0.08 | 261 | 0 | 0.364 | 1 | 4 | cs | TRUE
196 | LV_2773-40_0_5_line_196 |  | 187 | 191 | 0.018852 | 0.125 | 0.08 | 261 | 0 | 0.364 | 1 | 4 | cs | TRUE
197 | LV_2773-40_0_5_line_197 |  | 188 | 189 | 0.023524 | 0.125 | 0.08 | 261 | 0 | 0.364 | 1 | 1 | cs | TRUE
198 | LV_2773-40_0_5_line_198 |  | 190 | 191 | 0.023318 | 0.125 | 0.08 | 261 | 0 | 0.364 | 1 | 4 | cs | TRUE
199 | LV_2773-40_0_5_line_199 |  | 191 | 196 | 0.028237 | 0.125 | 0.08 | 261 | 0 | 0.364 | 1 | 1 | cs | TRUE
200 | LV_2773-40_0_5_line_200 |  | 191 | 193 | 0.035923 | 0.125 | 0.08 | 261 | 0 | 0.364 | 1 | 1 | cs | TRUE
201 | LV_2773-40_0_5_line_201 |  | 193 | 194 | 0.0014761 | 0.125 | 0.08 | 261 | 0 | 0.364 | 1 | 1 | cs | TRUE
202 | LV_2773-40_0_5_line_202 |  | 194 | 195 | 0.013704 | 0.125 | 0.08 | 261 | 0 | 0.364 | 1 | 1 | cs | TRUE
203 | LV_2773-40_0_5_line_203 |  | 195 | 197 | 0.0083593 | 0.125 | 0.08 | 261 | 0 | 0.364 | 1 | 1 | cs | TRUE
204 | LV_2773-40_0_5_line_204 |  | 199 | 200 | 0.01847 | 0.125 | 0.08 | 261 | 0 | 0.364 | 1 | 1 | cs | TRUE
205 | LV_2773-40_0_5_line_205 |  | 200 | 201 | 0.020492 | 0.125 | 0.08 | 261 | 0 | 0.364 | 1 | 1 | cs | TRUE
206 | LV_2773-40_0_5_line_206 |  | 201 | 203 | 0.017939 | 0.125 | 0.08 | 261 | 0 | 0.364 | 1 | 1 | cs | TRUE
207 | LV_2773-40_0_5_line_207 |  | 202 | 204 | 0.013731 | 0.125 | 0.08 | 261 | 0 | 0.364 | 1 | 1 | cs | TRUE
208 | LV_2773-40_0_5_line_208 |  | 203 | 205 | 0.018897 | 0.125 | 0.08 | 261 | 0 | 0.364 | 1 | 1 | cs | TRUE
209 | LV_2773-40_0_5_line_209 |  | 206 | 210 | 0.0019226 | 0.125 | 0.08 | 261 | 0 | 0.364 | 1 | 4 | cs | TRUE
210 | LV_2773-40_0_5_line_210 |  | 207 | 208 | 0.0073759 | 0.125 | 0.08 | 261 | 0 | 0.364 | 1 | 1 | cs | TRUE
211 | LV_2773-40_0_5_line_211 |  | 208 | 211 | 0.011125 | 0.125 | 0.08 | 261 | 0 | 0.364 | 1 | 1 | cs | TRUE
212 | LV_2773-40_0_5_line_212 |  | 209 | 213 | 0.010613 | 0.125 | 0.08 | 261 | 0 | 0.364 | 1 | 1 | cs | TRUE
213 | LV_2773-40_0_5_line_213 |  | 213 | 214 | 0.00458 | 0.125 | 0.08 | 261 | 0 | 0.364 | 1 | 1 | cs | TRUE
214 | LV_2773-40_0_5_line_214 |  | 214 | 215 | 0.0058092 | 0.125 | 0.08 | 261 | 0 | 0.364 | 1 | 1 | cs | TRUE

## trafo
| name | std_type | hv_bus | lv_bus | sn_mva | vn_hv_kv | vn_lv_kv | vk_percent | vkr_percent | pfe_kw | i0_percent | shift_degree | tap_side | tap_neutral | tap_min | tap_max | tap_step_percent | tap_step_degree | tap_pos | tap_phase_shifter | parallel | df | in_service
0 | LV_2773-40_0_5_trafo_31 | 0.63 MVA 20/0.4 kV | 216 | 53 | 0.63 | 20 | 0.4 | 6 | 1.206 | 1.65 | 0.2619 | 150 | hv | 0 | -2 | 2 | 2.5 | 0 | 0 | FALSE | 1 | 1 | TRUE

## line_geodata
| x0 | y0 | x1 | y1 | x2 | y2 | x3 | y3
0 | 2610969.5537 | 1260068.7714 | 2610978.4142 | 1260068.9645
1 | 2610969.5537 | 1260068.7714 | 2610946.1121 | 1260068.2605
2 | 2611010.9757 | 1260069.6742 | 2610978.4142 | 1260068.9645
3 | 2610946.1121 | 1260068.2605 | 2610939.6879 | 1260068.1205
4 | 2611010.9757 | 1260069.6742 | 2611014.4097 | 1260078.3453
5 | 2610939.6879 | 1260068.1205 | 2610938.9544 | 1260068.1045
6 | 2611016.6689 | 1260084.0501 | 2611014.4097 | 1260078.3453
7 | 2610938.9544 | 1260068.1045 | 2610933.246 | 1260067.9801
8 | 2610952.806 | 1259993.7885 | 2610946.3792 | 1259993.6946
9 | 2610946.3792 | 1259993.6946 | 2610933.9068 | 1259993.5123
10 | 2610933.9068 | 1259993.5123 | 2610927.4791 | 1259993.4184
11 | 2611016.6689 | 1260084.0501 | 2611032.6842 | 1260081.6523
12 | 2611016.6689 | 1260084.0501 | 2611017.1495 | 1260085.2638
13 | 2610933.246 | 1260067.9801 | 2610926.8219 | 1260067.84
14 | 2611019.8883 | 1260092.1809 | 2611017.1495 | 1260085.2638
15 | 2610926.8219 | 1260067.84 | 2610920.397 | 1260067.7
16 | 2610918.2483 | 1260067.6532 | 2610920.397 | 1260067.7
17 | 2610927.4791 | 1259993.4184 | 2610921.0528 | 1259993.3245
18 | 2610900.9733 | 1260067.2766 | 2610918.2483 | 1260067.6532
19 | 2610921.0528 | 1259993.3245 | 2610901.6617 | 1259993.0411
20 | 2610900.9733 | 1260067.2766 | 2610901.6617 | 1259993.0411
21 | 2610900.9733 | 1260067.2766 | 2610882.8041 | 1260066.8806
22 | 2610865.695 | 1259992.5154 | 2610901.6617 | 1259993.0411
23 | 2611038.1162 | 1260318.2047 | 2611002.5562 | 1260314.5155
24 | 2611002.5562 | 1260314.5155 | 2610970.1204 | 1260311.1504
25 | 2610944.8147 | 1260308.5251 | 2610970.1204 | 1260311.1504
26 | 2610944.8147 | 1260308.5251 | 2610944.3607 | 1260314.4573
27 | 2610944.895 | 1260307.6539 | 2610944.8147 | 1260308.5251
28 | 2610944.3607 | 1260314.4573 | 2610943.8875 | 1260320.6414
29 | 2610946.3141 | 1260292.2613 | 2610944.895 | 1260307.6539
30 | 2610943.8875 | 1260320.6414 | 2610943.4145 | 1260326.8234
31 | 2610946.3141 | 1260292.2613 | 2610946.8724 | 1260285.2689
32 | 2610946.3141 | 1260292.2613 | 2610934.0218 | 1260291.9706
33 | 2610978.9361 | 1260243.4509 | 2610960.4244 | 1260244.461
34 | 2610950.086 | 1260245.0251 | 2610960.4244 | 1260244.461
35 | 2610978.9361 | 1260243.4509 | 2610979.6142 | 1260243.4139
36 | 2610950.086 | 1260245.0251 | 2610949.7264 | 1260249.5281
37 | 2610950.086 | 1260245.0251 | 2610950.29 | 1260242.4697
38 | 2610991.6924 | 1260242.7548 | 2610979.6142 | 1260243.4139
39 | 2610949.7264 | 1260249.5281 | 2610949.0635 | 1260257.8294
40 | 2610951.2816 | 1260230.0505 | 2610950.29 | 1260242.4697
41 | 2610991.6924 | 1260242.7548 | 2611004.4488 | 1260242.0588
42 | 2610946.8724 | 1260285.2689 | 2610949.0635 | 1260257.8294
43 | 2610951.2816 | 1260230.0505 | 2610935.1006 | 1260230.035
44 | 2610951.2816 | 1260230.0505 | 2610952.9063 | 1260209.6991
45 | 2611013.5512 | 1260241.5621 | 2611004.4488 | 1260242.0588
46 | 2610913.5348 | 1260230.0145 | 2610935.1006 | 1260230.035
47 | 2610953.7367 | 1260199.2963 | 2610952.9063 | 1260209.6991
48 | 2611013.5512 | 1260241.5621 | 2611030.8723 | 1260240.5601
49 | 2611013.5512 | 1260241.5621 | 2611014.1601 | 1260252.0523
50 | 2610913.5348 | 1260230.0145 | 2610913.9572 | 1260210.8596
51 | 2610913.5348 | 1260230.0145 | 2610905.8524 | 1260229.7436
52 | 2610954.3224 | 1260191.9602 | 2610953.7367 | 1260199.2963
53 | 2610925.9843 | 1260291.7806 | 2610934.0218 | 1260291.9706
54 | 2610925.9843 | 1260291.7806 | 2610918.8898 | 1260291.6129
55 | 2610917.25 | 1260291.5741 | 2610918.8898 | 1260291.6129
56 | 2610917.25 | 1260291.5741 | 2610916.8672 | 1260304.0131
57 | 2610917.25 | 1260291.5741 | 2610911.7959 | 1260291.4445
58 | 2610916.8672 | 1260304.0131 | 2610916.6924 | 1260309.6939
59 | 2610911.7959 | 1260291.4445 | 2610904.7013 | 1260291.2759
60 | 2610916.6924 | 1260309.6939 | 2610916.5019 | 1260315.8827
61 | 2610904.7013 | 1260291.2759 | 2610897.6068 | 1260291.1073
62 | 2610872.9042 | 1260290.5255 | 2610893.928 | 1260291.0199 | 2610897.6068 | 1260291.1073
63 | 2610872.9042 | 1260290.5255 | 2610872.2494 | 1260314.8519
64 | 2610872.9042 | 1260290.5255 | 2610812.2242 | 1260289.0918
65 | 2610812.2242 | 1260289.0918 | 2610746.3206 | 1260287.5347
66 | 2610717.0591 | 1260286.8433 | 2610746.3206 | 1260287.5347
67 | 2610717.0591 | 1260286.8433 | 2610716.7408 | 1260286.8358
68 | 2610716.7408 | 1260286.8358 | 2610684.0584 | 1260286.0635
69 | 2611046.6537 | 1260254.9214 | 2611032.6588 | 1260255.7309
70 | 2611046.6537 | 1260254.9214 | 2611046.0589 | 1260244.6726
71 | 2611046.6537 | 1260254.9214 | 2611058.6779 | 1260254.2255
72 | 2611046.0589 | 1260244.6726 | 2611045.7702 | 1260239.6983 | 2611030.8723 | 1260240.5601
73 | 2611074.5195 | 1260253.3088 | 2611058.6779 | 1260254.2255
74 | 2611011.7522 | 1260210.524 | 2611011.1635 | 1260200.3662
75 | 2611011.0976 | 1260199.2289 | 2611011.1635 | 1260200.3662
76 | 2611011.0976 | 1260199.2289 | 2611010.1945 | 1260182.2824
77 | 2611011.0976 | 1260199.2289 | 2611027.8561 | 1260198.293
78 | 2611010.1945 | 1260182.2824 | 2611000.804 | 1260182.7802
79 | 2611051.653 | 1260196.9642 | 2611027.8561 | 1260198.293
80 | 2611051.7052 | 1260196.9613 | 2611051.653 | 1260196.9642
81 | 2611051.9369 | 1260196.9483 | 2611051.7052 | 1260196.9613
82 | 2611055.7653 | 1260196.7345 | 2611051.9369 | 1260196.9483
83 | 2611000.804 | 1260182.7802 | 2610996.1448 | 1260183.0271
84 | 2611071.2226 | 1260195.8714 | 2611055.7653 | 1260196.7345
85 | 2610996.1448 | 1260183.0271 | 2610980.6905 | 1260183.8464
86 | 2611071.2226 | 1260195.8714 | 2611078.899 | 1260195.4427
87 | 2610966.8099 | 1260184.5822 | 2610980.6905 | 1260183.8464
88 | 2610916.5019 | 1260315.8827 | 2610916.3114 | 1260322.0735
89 | 2611018.0133 | 1260133.2777 | 2611018.7527 | 1260133.2434
90 | 2611011.2858 | 1260133.5895 | 2611018.0133 | 1260133.2777
91 | 2611035.8335 | 1260132.4517 | 2611018.7527 | 1260133.2434
92 | 2611011.2858 | 1260133.5895 | 2610997.8576 | 1260134.2119
93 | 2611035.8335 | 1260132.4517 | 2611019.8883 | 1260092.1809
94 | 2611035.8335 | 1260132.4517 | 2611039.4791 | 1260132.1779
95 | 2610997.8576 | 1260134.2119 | 2610989.3234 | 1260134.6075
96 | 2611047.8369 | 1260131.5504 | 2611039.4791 | 1260132.1779
97 | 2610989.3234 | 1260134.6075 | 2610966.2765 | 1260135.6757
98 | 2611054.3605 | 1260131.0606 | 2611047.8369 | 1260131.5504
99 | 2610958.7872 | 1260136.0228 | 2610966.2765 | 1260135.6757
100 | 2611062.6922 | 1260130.435 | 2611054.3605 | 1260131.0606
101 | 2610958.7872 | 1260136.0228 | 2610957.9927 | 1260145.9766
102 | 2610957.2792 | 1260154.9157 | 2610957.9927 | 1260145.9766
103 | 2610955.9772 | 1260171.2285 | 2610957.2792 | 1260154.9157
104 | 2610955.9772 | 1260171.2285 | 2610954.908 | 1260184.6245
105 | 2610954.8608 | 1260185.2156 | 2610954.908 | 1260184.6245
106 | 2610915.6556 | 1260133.8421 | 2610936.6265 | 1260134.9024
107 | 2610915.6556 | 1260133.8421 | 2610915.23 | 1260153.1415
108 | 2610915.6556 | 1260133.8421 | 2610902.6904 | 1260132.9826
109 | 2610954.8608 | 1260185.2156 | 2610954.3224 | 1260191.9602
110 | 2610954.8608 | 1260185.2156 | 2610966.8099 | 1260184.5822
111 | 2610915.0666 | 1260160.5529 | 2610915.23 | 1260153.1415
112 | 2610902.6904 | 1260132.9826 | 2610893.8369 | 1260132.3957
113 | 2610915.0666 | 1260160.5529 | 2610914.6904 | 1260177.6111
114 | 2610854.0332 | 1260129.757 | 2610893.8369 | 1260132.3957
115 | 2611079.7983 | 1260195.3925 | 2611078.899 | 1260195.4427
116 | 2610916.2564 | 1260323.8608 | 2610916.3114 | 1260322.0735
117 | 2610914.1199 | 1260203.4819 | 2610913.9572 | 1260210.8596
118 | 2610905.8524 | 1260229.7436 | 2610904.3595 | 1260229.691
119 | 2610914.1199 | 1260203.4819 | 2610914.2825 | 1260196.1074
120 | 2610904.3594 | 1260229.691 | 2610904.3595 | 1260229.691
121 | 2610941.2865 | 1260354.6321 | 2610943.4145 | 1260326.8234
122 | 2610959.4687 | 1260371.294 | 2610978.8768 | 1260373.4318 | 2610995.6891 | 1260373.2627 | 2611003.7515 | 1260372.888
123 | 2610959.4687 | 1260371.294 | 2610956.5984 | 1260370.9779
124 | 2611033.3478 | 1260371.5123 | 2611003.7515 | 1260372.888
125 | 2610940.1742 | 1260369.1688 | 2610956.5984 | 1260370.9779
126 | 2610940.1742 | 1260369.1688 | 2610941.2865 | 1260354.6321
127 | 2610940.1742 | 1260369.1688 | 2610914.9213 | 1260369.7005
128 | 2610889.4875 | 1260370.2877 | 2610899.9173 | 1260370.0399 | 2610914.9213 | 1260369.7005
129 | 2610914.9213 | 1260369.7005 | 2610914.8238 | 1260365.353 | 2610913.6618 | 1260365.4048
130 | 2610914.9213 | 1260369.7005 | 2610915.0048 | 1260373.4699
131 | 2610889.4875 | 1260370.2877 | 2610889.4076 | 1260399.6747
132 | 2610913.6618 | 1260365.4048 | 2610874.8327 | 1260367.1367
133 | 2610889.4076 | 1260399.6747 | 2610889.3894 | 1260406.3655
134 | 2611020.8612 | 1260440.655 | 2610991.0107 | 1260429.6701
135 | 2611020.8612 | 1260440.655 | 2611011.3149 | 1260460.3952 | 2611008.3425 | 1260466.6812
136 | 2610991.0107 | 1260429.6701 | 2610991.0107 | 1260429.6701 | 2610968.2114 | 1260425.7122
137 | 2610968.1887 | 1260425.7082 | 2610968.2114 | 1260425.7122
138 | 2610968.1887 | 1260425.7082 | 2610955.3413 | 1260423.4779 | 2610948.528 | 1260424.1184
139 | 2610850.975 | 1260129.5543 | 2610854.0332 | 1260129.757
140 | 2610850.975 | 1260129.5543 | 2610831.7209 | 1260128.0891
141 | 2610850.975 | 1260129.5543 | 2610851.2818 | 1260106.2137
142 | 2610831.7209 | 1260128.0891 | 2610772.4397 | 1260123.578
143 | 2610851.2818 | 1260106.2137 | 2610851.5119 | 1260088.7104
144 | 2610772.4397 | 1260123.578 | 2610772.3749 | 1260123.573
145 | 2610772.3749 | 1260123.573 | 2610734.9471 | 1260120.7249
146 | 2610879.6304 | 1260066.8115 | 2610882.8041 | 1260066.8806
147 | 2610879.145 | 1260228.802 | 2610825.1053 | 1260226.8968
148 | 2610899.6968 | 1260229.5266 | 2610879.145 | 1260228.802
149 | 2610825.1053 | 1260226.8968 | 2610768.6187 | 1260224.9053
150 | 2610899.6968 | 1260229.5266 | 2610904.3594 | 1260229.691
151 | 2610769.2119 | 1260400.5213 | 2610769.5617 | 1260403.8413
152 | 2610773.5211 | 1260441.4249 | 2610769.5617 | 1260403.8413
153 | 2610768.4494 | 1260393.283 | 2610769.2119 | 1260400.5213
154 | 2610773.5211 | 1260441.4249 | 2610756.4023 | 1260444.8939
155 | 2610773.5211 | 1260441.4249 | 2610787.6872 | 1260440.7384
156 | 2610773.5211 | 1260441.4249 | 2610776.6996 | 1260478.99
157 | 2610766.3277 | 1260373.1433 | 2610768.4494 | 1260393.283
158 | 2610722.3341 | 1260451.7975 | 2610756.4023 | 1260444.8939
159 | 2610787.6872 | 1260440.7384 | 2610791.236 | 1260440.5664
160 | 2610777.8738 | 1260492.8676 | 2610776.6996 | 1260478.99
161 | 2610766.3277 | 1260373.1433 | 2610795.4421 | 1260372.4624
162 | 2610766.3277 | 1260373.1433 | 2610762.5065 | 1260373.0844
163 | 2610720.7839 | 1260452.1116 | 2610722.3341 | 1260451.7975
164 | 2610804.9446 | 1260439.9021 | 2610791.236 | 1260440.5664
165 | 2610777.8738 | 1260492.8676 | 2610809.6117 | 1260489.5785 | 2610812.0324 | 1260489.5037
166 | 2610775.6957 | 1260493.0861 | 2610777.8738 | 1260492.8676
167 | 2610795.4421 | 1260372.4624 | 2610801.6435 | 1260372.3174
168 | 2610743.5685 | 1260372.7924 | 2610762.5065 | 1260373.0844
169 | 2610720.7839 | 1260452.1116 | 2610715.7264 | 1260453.1365
170 | 2610810.2414 | 1260439.6455 | 2610804.9446 | 1260439.9021
171 | 2610812.2484 | 1260489.497 | 2610812.0324 | 1260489.5037
172 | 2610775.6957 | 1260493.0861 | 2610764.4828 | 1260495.2649
173 | 2610775.6957 | 1260493.0861 | 2610776.4494 | 1260505.4958 | 2610780.4091 | 1260507.6267 | 2610780.5327 | 1260510.5036
174 | 2610812.0754 | 1260372.0734 | 2610801.6435 | 1260372.3174
175 | 2610733.7195 | 1260372.6405 | 2610743.5685 | 1260372.7924
176 | 2610709.3962 | 1260454.4193 | 2610715.7264 | 1260453.1365
177 | 2610810.2414 | 1260439.6455 | 2610815.8024 | 1260439.376
178 | 2610834.7808 | 1260488.8006 | 2610812.2484 | 1260489.497
179 | 2610764.4828 | 1260495.2649 | 2610748.257 | 1260498.4178 | 2610745.1354 | 1260499.4654
180 | 2610777.3122 | 1260524.1767 | 2610781.0092 | 1260521.6039 | 2610780.5327 | 1260510.5036
181 | 2610710.7636 | 1260372.2858 | 2610719.7815 | 1260372.4255 | 2610733.7195 | 1260372.6405
182 | 2610710.7636 | 1260372.2858 | 2610681.5495 | 1260371.8331
183 | 2610908.5501 | 1260494.6197 | 2610927.814 | 1260497.1957
184 | 2610940.923 | 1260498.332 | 2610928.7709 | 1260497.3236 | 2610927.814 | 1260497.1957
185 | 2610908.5501 | 1260494.6197 | 2610888.4176 | 1260491.9277
186 | 2610940.923 | 1260498.332 | 2610955.2265 | 1260499.5189
187 | 2610886.786 | 1260491.7095 | 2610888.4176 | 1260491.9277
188 | 2610955.2265 | 1260499.5189 | 2610979.0697 | 1260501.4974
189 | 2610886.786 | 1260491.7095 | 2610854.357 | 1260489.7045
190 | 2610886.786 | 1260491.7095 | 2610887.4103 | 1260476.4639
191 | 2610854.357 | 1260489.7045 | 2610853.8371 | 1260510.3731 | 2610853.8371 | 1260510.3731
192 | 2610854.357 | 1260489.7045 | 2610850.7368 | 1260489.4793
193 | 2610887.4103 | 1260476.4639 | 2610888.5547 | 1260448.5198
194 | 2610853.8371 | 1260510.3731 | 2610851.4484 | 1260510.3132 | 2610851.1917 | 1260520.6417
195 | 2610836.7024 | 1260488.7412 | 2610838.1501 | 1260488.6965 | 2610850.7368 | 1260489.4793
196 | 2610889.326 | 1260429.6832 | 2610888.5547 | 1260448.5198
197 | 2610835.5928 | 1260371.5234 | 2610812.0754 | 1260372.0734
198 | 2610889.326 | 1260429.6832 | 2610889.3894 | 1260406.3655
199 | 2610889.326 | 1260429.6832 | 2610861.4268 | 1260434.0367
200 | 2610889.326 | 1260429.6832 | 2610925.0917 | 1260426.3213
201 | 2610925.0917 | 1260426.3213 | 2610926.5614 | 1260426.1832
202 | 2610940.2054 | 1260424.9007 | 2610926.5614 | 1260426.1832
203 | 2610940.2054 | 1260424.9007 | 2610948.528 | 1260424.1184
204 | 2610782.009 | 1260539.5624 | 2610777.912 | 1260538.3652 | 2610777.3122 | 1260524.1767 | 2610777.3122 | 1260524.1767
205 | 2610782.009 | 1260539.5624 | 2610782.4874 | 1260550.037 | 2610772.7326 | 1260552.2653
206 | 2610769.7513 | 1260569.229 | 2610769.5744 | 1260556.896 | 2610772.7326 | 1260552.2653
207 | 2610732.1177 | 1260503.8338 | 2610745.1354 | 1260499.4654
208 | 2610776.4787 | 1260584.9387 | 2610769.9022 | 1260579.7455 | 2610769.7513 | 1260569.229
209 | 2610836.7024 | 1260488.7412 | 2610834.7808 | 1260488.8006
210 | 2610914.4452 | 1260188.7332 | 2610914.2825 | 1260196.1074
211 | 2610914.4452 | 1260188.7332 | 2610914.6904 | 1260177.6111
212 | 2610850.928 | 1260531.2515 | 2610851.1917 | 1260520.6417
213 | 2610850.928 | 1260531.2515 | 2610850.8142 | 1260535.83
214 | 2610850.8142 | 1260535.83 | 2610850.749 | 1260538.4532 | 2610849.2581 | 1260541.2679

## bus_geodata
| x | y | coords
0 | 2610969.5537 | 1260068.7714
1 | 2610978.4142 | 1260068.9645
2 | 2610946.1121 | 1260068.2605
3 | 2611010.9757 | 1260069.6742
4 | 2610939.6879 | 1260068.1205
5 | 2611014.4097 | 1260078.3453
6 | 2610938.9544 | 1260068.1045
7 | 2610952.806 | 1259993.7885
8 | 2610946.3792 | 1259993.6946
9 | 2610933.9068 | 1259993.5123
10 | 2611016.6689 | 1260084.0501
11 | 2610933.246 | 1260067.9801
12 | 2611032.6842 | 1260081.6523
13 | 2611017.1495 | 1260085.2638
14 | 2610926.8219 | 1260067.84
15 | 2610920.397 | 1260067.7
16 | 2610927.4791 | 1259993.4184
17 | 2610918.2483 | 1260067.6532
18 | 2610921.0528 | 1259993.3245
19 | 2610900.9733 | 1260067.2766
20 | 2610901.6617 | 1259993.0411
21 | 2611038.1162 | 1260318.2047
22 | 2611002.5562 | 1260314.5155
23 | 2610970.1204 | 1260311.1504
24 | 2610944.8147 | 1260308.5251
25 | 2610944.3607 | 1260314.4573
26 | 2610944.895 | 1260307.6539
27 | 2610943.8875 | 1260320.6414
28 | 2610946.3141 | 1260292.2613
29 | 2610960.4244 | 1260244.461
30 | 2610978.9361 | 1260243.4509
31 | 2610950.086 | 1260245.0251
32 | 2610979.6142 | 1260243.4139
33 | 2610949.7264 | 1260249.5281
34 | 2610950.29 | 1260242.4697
35 | 2610991.6924 | 1260242.7548
36 | 2610949.0635 | 1260257.8294
37 | 2610951.2816 | 1260230.0505
38 | 2611004.4488 | 1260242.0588
39 | 2610946.8724 | 1260285.2689
40 | 2610935.1006 | 1260230.035
41 | 2610952.9063 | 1260209.6991
42 | 2611013.5512 | 1260241.5621
43 | 2610913.5348 | 1260230.0145
44 | 2610953.7367 | 1260199.2963
45 | 2610934.0218 | 1260291.9706
46 | 2610925.9843 | 1260291.7806
47 | 2610918.8898 | 1260291.6129
48 | 2610917.25 | 1260291.5741
49 | 2610916.8672 | 1260304.0131
50 | 2610911.7959 | 1260291.4445
51 | 2610916.6924 | 1260309.6939
52 | 2610904.7013 | 1260291.2759
53 | 2610897.6068 | 1260291.1073
54 | 2610872.9042 | 1260290.5255
55 | 2610872.2494 | 1260314.8519
56 | 2610812.2242 | 1260289.0918
57 | 2610746.3206 | 1260287.5347
58 | 2610717.0591 | 1260286.8433
59 | 2610716.7408 | 1260286.8358
60 | 2611032.6588 | 1260255.7309
61 | 2611046.6537 | 1260254.9214
62 | 2611014.1601 | 1260252.0523
63 | 2611046.0589 | 1260244.6726
64 | 2611058.6779 | 1260254.2255
65 | 2611030.8723 | 1260240.5601
66 | 2611074.5195 | 1260253.3088
67 | 2611011.7522 | 1260210.524
68 | 2611011.1635 | 1260200.3662
69 | 2611011.0976 | 1260199.2289
70 | 2611010.1945 | 1260182.2824
71 | 2611027.8561 | 1260198.293
72 | 2611051.653 | 1260196.9642
73 | 2611051.7052 | 1260196.9613
74 | 2611051.9369 | 1260196.9483
75 | 2611000.804 | 1260182.7802
76 | 2611055.7653 | 1260196.7345
77 | 2610996.1448 | 1260183.0271
78 | 2611071.2226 | 1260195.8714
79 | 2610980.6906 | 1260183.8464
80 | 2610916.5019 | 1260315.8827
81 | 2611018.0133 | 1260133.2777
82 | 2611018.7527 | 1260133.2434
83 | 2611011.2858 | 1260133.5895
84 | 2611035.8335 | 1260132.4517
85 | 2610997.8576 | 1260134.2119
86 | 2611019.8883 | 1260092.1809
87 | 2611039.4791 | 1260132.1779
88 | 2610989.3234 | 1260134.6075
89 | 2611047.8369 | 1260131.5504
90 | 2610966.2765 | 1260135.6757
91 | 2611054.3605 | 1260131.0606
92 | 2610958.7872 | 1260136.0228
93 | 2610957.9927 | 1260145.9766
94 | 2610957.2792 | 1260154.9157
95 | 2610955.9772 | 1260171.2285
96 | 2610954.908 | 1260184.6245
97 | 2610936.6265 | 1260134.9024
98 | 2610915.6556 | 1260133.8421
99 | 2610954.8608 | 1260185.2156
100 | 2610915.23 | 1260153.1415
101 | 2610902.6904 | 1260132.9826
102 | 2610954.3224 | 1260191.9602
103 | 2610966.8099 | 1260184.5822
104 | 2610915.0666 | 1260160.5529
105 | 2610893.8369 | 1260132.3957
106 | 2611078.899 | 1260195.4427
107 | 2611079.7983 | 1260195.3925
108 | 2610916.3114 | 1260322.0735
109 | 2610913.9572 | 1260210.8596
110 | 2610905.8524 | 1260229.7436
111 | 2610914.1199 | 1260203.4819
112 | 2610904.3595 | 1260229.691
113 | 2610943.4145 | 1260326.8234
114 | 2610959.4687 | 1260371.294
115 | 2611003.7515 | 1260372.888
116 | 2610956.5984 | 1260370.9779
117 | 2611033.3478 | 1260371.5123
118 | 2610940.1742 | 1260369.1688
119 | 2610941.2865 | 1260354.6321
120 | 2610914.9213 | 1260369.7005
121 | 2610889.4875 | 1260370.2877
122 | 2610913.6618 | 1260365.4048
123 | 2610915.0048 | 1260373.4699
124 | 2610889.4076 | 1260399.6747
125 | 2610874.8327 | 1260367.1367
126 | 2611020.8612 | 1260440.655
127 | 2610991.0107 | 1260429.6701
128 | 2611008.3425 | 1260466.6812
129 | 2610968.2114 | 1260425.7122
130 | 2610968.1887 | 1260425.7082
131 | 2610916.2564 | 1260323.8608
132 | 2611062.6922 | 1260130.435
133 | 2610854.0332 | 1260129.757
134 | 2610850.975 | 1260129.5543
135 | 2610831.7209 | 1260128.0891
136 | 2610851.2818 | 1260106.2137
137 | 2610772.4397 | 1260123.578
138 | 2610851.5119 | 1260088.7104
139 | 2610772.3749 | 1260123.573
140 | 2610734.9471 | 1260120.7249
141 | 2610879.6304 | 1260066.8115
142 | 2610882.8041 | 1260066.8806
143 | 2610879.145 | 1260228.802
144 | 2610825.1053 | 1260226.8968
145 | 2610899.6968 | 1260229.5266
146 | 2610768.6187 | 1260224.9053
147 | 2610904.3594 | 1260229.691
148 | 2610684.0584 | 1260286.0635
149 | 2610769.5617 | 1260403.8413
150 | 2610769.2119 | 1260400.5213
151 | 2610773.5211 | 1260441.4249
152 | 2610768.4494 | 1260393.283
153 | 2610756.4023 | 1260444.8939
154 | 2610787.6872 | 1260440.7384
155 | 2610776.6996 | 1260478.99
156 | 2610766.3277 | 1260373.1433
157 | 2610722.3341 | 1260451.7975
158 | 2610791.236 | 1260440.5664
159 | 2610777.8738 | 1260492.8676
160 | 2610795.4421 | 1260372.4624
161 | 2610762.5065 | 1260373.0844
162 | 2610720.7839 | 1260452.1116
163 | 2610804.9446 | 1260439.9021
164 | 2610812.0324 | 1260489.5037
165 | 2610775.6957 | 1260493.0861
166 | 2610801.6435 | 1260372.3174
167 | 2610743.5685 | 1260372.7924
168 | 2610715.7264 | 1260453.1365
169 | 2610810.2414 | 1260439.6455
170 | 2610812.2484 | 1260489.497
171 | 2610764.4828 | 1260495.2649
172 | 2610780.5327 | 1260510.5036
173 | 2610733.7195 | 1260372.6405
174 | 2610710.7636 | 1260372.2858
175 | 2610681.5495 | 1260371.8331
176 | 2610927.814 | 1260497.1957
177 | 2610908.5501 | 1260494.6197
178 | 2610940.923 | 1260498.332
179 | 2610888.4176 | 1260491.9277
180 | 2610955.2265 | 1260499.5189
181 | 2610886.786 | 1260491.7095
182 | 2610979.0697 | 1260501.4974
183 | 2610854.357 | 1260489.7045
184 | 2610887.4103 | 1260476.4639
185 | 2610853.8371 | 1260510.3731
186 | 2610850.7368 | 1260489.4793
187 | 2610888.5547 | 1260448.5198
188 | 2610812.0754 | 1260372.0734
189 | 2610835.5928 | 1260371.5234
190 | 2610889.3894 | 1260406.3655
191 | 2610889.326 | 1260429.6832
192 | 2610709.3962 | 1260454.4193
193 | 2610925.0917 | 1260426.3213
194 | 2610926.5614 | 1260426.1832
195 | 2610940.2054 | 1260424.9007
196 | 2610861.4268 | 1260434.0367
197 | 2610948.528 | 1260424.1184
198 | 2610815.8024 | 1260439.376
199 | 2610777.3122 | 1260524.1767
200 | 2610782.009 | 1260539.5624
201 | 2610772.7326 | 1260552.2653
202 | 2610745.1354 | 1260499.4654
203 | 2610769.7513 | 1260569.229
204 | 2610732.1177 | 1260503.8338
205 | 2610776.4787 | 1260584.9387
206 | 2610834.7808 | 1260488.8006
207 | 2610914.2825 | 1260196.1074
208 | 2610914.4452 | 1260188.7332
209 | 2610851.1917 | 1260520.6417
210 | 2610836.7024 | 1260488.7412
211 | 2610914.6904 | 1260177.6111
212 | 2610865.695 | 1259992.5154
213 | 2610850.928 | 1260531.2515
214 | 2610850.8142 | 1260535.83
215 | 2610849.2581 | 1260541.2679
216 | 2610917.25 | 1260291.5741

## line_std_types
| c_nf_per_km | r_ohm_per_km | x_ohm_per_km | max_i_ka | type | q_mm2 | alpha | voltage_rating
NAYY 4x50 SE | 210 | 0.642 | 0.083 | 0.142 | cs | 50 | 0.00403 | LV
NAYY 4x120 SE | 264 | 0.225 | 0.08 | 0.242 | cs | 120 | 0.00403 | LV
NAYY 4x150 SE | 261 | 0.208 | 0.08 | 0.27 | cs | 150 | 0.00403 | LV
NA2XS2Y 1x95 RM/25 12/20 kV | 216 | 0.313 | 0.132 | 0.252 | cs | 95 | 0.00403 | MV
NA2XS2Y 1x185 RM/25 12/20 kV | 273 | 0.161 | 0.117 | 0.362 | cs | 185 | 0.00403 | MV
NA2XS2Y 1x240 RM/25 12/20 kV | 304 | 0.122 | 0.112 | 0.421 | cs | 240 | 0.00403 | MV
NA2XS2Y 1x95 RM/25 6/10 kV | 315 | 0.313 | 0.123 | 0.249 | cs | 95 | 0.00403 | MV
NA2XS2Y 1x185 RM/25 6/10 kV | 406 | 0.161 | 0.11 | 0.358 | cs | 185 | 0.00403 | MV
NA2XS2Y 1x240 RM/25 6/10 kV | 456 | 0.122 | 0.105 | 0.416 | cs | 240 | 0.00403 | MV
NA2XS2Y 1x150 RM/25 12/20 kV | 250 | 0.206 | 0.116 | 0.319 | cs | 150 | 0.00403 | MV
NA2XS2Y 1x120 RM/25 12/20 kV | 230 | 0.253 | 0.119 | 0.283 | cs | 120 | 0.00403 | MV
NA2XS2Y 1x70 RM/25 12/20 kV | 190 | 0.443 | 0.132 | 0.22 | cs | 70 | 0.00403 | MV
NA2XS2Y 1x150 RM/25 6/10 kV | 360 | 0.206 | 0.11 | 0.315 | cs | 150 | 0.00403 | MV
NA2XS2Y 1x120 RM/25 6/10 kV | 340 | 0.253 | 0.113 | 0.28 | cs | 120 | 0.00403 | MV
NA2XS2Y 1x70 RM/25 6/10 kV | 280 | 0.443 | 0.123 | 0.217 | cs | 70 | 0.00403 | MV
N2XS(FL)2Y 1x120 RM/35 64/110 kV | 112 | 0.153 | 0.166 | 0.366 | cs | 120 | 0.00393 | HV
N2XS(FL)2Y 1x185 RM/35 64/110 kV | 125 | 0.099 | 0.156 | 0.457 | cs | 185 | 0.00393 | HV
N2XS(FL)2Y 1x240 RM/35 64/110 kV | 135 | 0.075 | 0.149 | 0.526 | cs | 240 | 0.00393 | HV
N2XS(FL)2Y 1x300 RM/35 64/110 kV | 144 | 0.06 | 0.144 | 0.588 | cs | 300 | 0.00393 | HV
15-AL1/3-ST1A 0.4 | 11 | 1.8769 | 0.35 | 0.105 | ol | 16 | 0.00403 | LV
24-AL1/4-ST1A 0.4 | 11.25 | 1.2012 | 0.335 | 0.14 | ol | 24 | 0.00403 | LV
48-AL1/8-ST1A 0.4 | 12.2 | 0.5939 | 0.3 | 0.21 | ol | 48 | 0.00403 | LV
94-AL1/15-ST1A 0.4 | 13.2 | 0.306 | 0.29 | 0.35 | ol | 94 | 0.00403 | LV
34-AL1/6-ST1A 10.0 | 9.7 | 0.8342 | 0.36 | 0.17 | ol | 34 | 0.00403 | MV
48-AL1/8-ST1A 10.0 | 10.1 | 0.5939 | 0.35 | 0.21 | ol | 48 | 0.00403 | MV
70-AL1/11-ST1A 10.0 | 10.4 | 0.4132 | 0.339 | 0.29 | ol | 70 | 0.00403 | MV
94-AL1/15-ST1A 10.0 | 10.75 | 0.306 | 0.33 | 0.35 | ol | 94 | 0.00403 | MV
122-AL1/20-ST1A 10.0 | 11.1 | 0.2376 | 0.323 | 0.41 | ol | 122 | 0.00403 | MV
149-AL1/24-ST1A 10.0 | 11.25 | 0.194 | 0.315 | 0.47 | ol | 149 | 0.00403 | MV
34-AL1/6-ST1A 20.0 | 9.15 | 0.8342 | 0.382 | 0.17 | ol | 34 | 0.00403 | MV
48-AL1/8-ST1A 20.0 | 9.5 | 0.5939 | 0.372 | 0.21 | ol | 48 | 0.00403 | MV
70-AL1/11-ST1A 20.0 | 9.7 | 0.4132 | 0.36 | 0.29 | ol | 70 | 0.00403 | MV
94-AL1/15-ST1A 20.0 | 10 | 0.306 | 0.35 | 0.35 | ol | 94 | 0.00403 | MV
122-AL1/20-ST1A 20.0 | 10.3 | 0.2376 | 0.344 | 0.41 | ol | 122 | 0.00403 | MV
149-AL1/24-ST1A 20.0 | 10.5 | 0.194 | 0.337 | 0.47 | ol | 149 | 0.00403 | MV
184-AL1/30-ST1A 20.0 | 10.75 | 0.1571 | 0.33 | 0.535 | ol | 184 | 0.00403 | MV
243-AL1/39-ST1A 20.0 | 11 | 0.1188 | 0.32 | 0.645 | ol | 243 | 0.00403 | MV
48-AL1/8-ST1A 110.0 | 8 | 0.5939 | 0.46 | 0.21 | ol | 48 | 0.00403 | HV
70-AL1/11-ST1A 110.0 | 8.4 | 0.4132 | 0.45 | 0.29 | ol | 70 | 0.00403 | HV
94-AL1/15-ST1A 110.0 | 8.65 | 0.306 | 0.44 | 0.35 | ol | 94 | 0.00403 | HV
122-AL1/20-ST1A 110.0 | 8.5 | 0.2376 | 0.43 | 0.41 | ol | 122 | 0.00403 | HV
149-AL1/24-ST1A 110.0 | 8.75 | 0.194 | 0.41 | 0.47 | ol | 149 | 0.00403 | HV
184-AL1/30-ST1A 110.0 | 8.8 | 0.1571 | 0.4 | 0.535 | ol | 184 | 0.00403 | HV
243-AL1/39-ST1A 110.0 | 9 | 0.1188 | 0.39 | 0.645 | ol | 243 | 0.00403 | HV
305-AL1/39-ST1A 110.0 | 9.2 | 0.0949 | 0.38 | 0.74 | ol | 305 | 0.00403 | HV
490-AL1/64-ST1A 110.0 | 9.75 | 0.059 | 0.37 | 0.96 | ol | 490 | 0.00403 | HV
679-AL1/86-ST1A 110.0 | 9.95 | 0.042 | 0.36 | 1.15 | ol | 679 | 0.00403 | HV
490-AL1/64-ST1A 220.0 | 10 | 0.059 | 0.285 | 0.96 | ol | 490 | 0.00403 | HV
679-AL1/86-ST1A 220.0 | 11.7 | 0.042 | 0.275 | 1.15 | ol | 679 | 0.00403 | HV
490-AL1/64-ST1A 380.0 | 11 | 0.059 | 0.253 | 0.96 | ol | 490 | 0.00403 | HV
679-AL1/86-ST1A 380.0 | 14.6 | 0.042 | 0.25 | 1.15 | ol | 679 | 0.00403 | HV

## trafo_std_types
| i0_percent | pfe_kw | vkr_percent | sn_mva | vn_lv_kv | vn_hv_kv | vk_percent | shift_degree | vector_group | tap_side | tap_neutral | tap_min | tap_max | tap_step_degree | tap_step_percent | tap_phase_shifter
160 MVA 380/110 kV | 0.06 | 60 | 0.25 | 160 | 110 | 380 | 12.2 | 0 | Yy0 | hv | 0 | -9 | 9 | 0 | 1.5 | FALSE
100 MVA 220/110 kV | 0.06 | 55 | 0.26 | 100 | 110 | 220 | 12 | 0 | Yy0 | hv | 0 | -9 | 9 | 0 | 1.5 | FALSE
63 MVA 110/20 kV | 0.04 | 22 | 0.32 | 63 | 20 | 110 | 18 | 150 | YNd5 | hv | 0 | -9 | 9 | 0 | 1.5 | FALSE
40 MVA 110/20 kV | 0.05 | 18 | 0.34 | 40 | 20 | 110 | 16.2 | 150 | YNd5 | hv | 0 | -9 | 9 | 0 | 1.5 | FALSE
25 MVA 110/20 kV | 0.07 | 14 | 0.41 | 25 | 20 | 110 | 12 | 150 | YNd5 | hv | 0 | -9 | 9 | 0 | 1.5 | FALSE
63 MVA 110/10 kV | 0.04 | 22 | 0.32 | 63 | 10 | 110 | 18 | 150 | YNd5 | hv | 0 | -9 | 9 | 0 | 1.5 | FALSE
40 MVA 110/10 kV | 0.05 | 18 | 0.34 | 40 | 10 | 110 | 16.2 | 150 | YNd5 | hv | 0 | -9 | 9 | 0 | 1.5 | FALSE
25 MVA 110/10 kV | 0.07 | 14 | 0.41 | 25 | 10 | 110 | 12 | 150 | YNd5 | hv | 0 | -9 | 9 | 0 | 1.5 | FALSE
0.25 MVA 20/0.4 kV | 0.32 | 0.8 | 1.44 | 0.25 | 0.4 | 20 | 6 | 150 | Yzn5 | hv | 0 | -2 | 2 | 0 | 2.5 | FALSE
0.4 MVA 20/0.4 kV | 0.3375 | 1.35 | 1.425 | 0.4 | 0.4 | 20 | 6 | 150 | Dyn5 | hv | 0 | -2 | 2 | 0 | 2.5 | FALSE
0.63 MVA 20/0.4 kV | 0.2619 | 1.65 | 1.206 | 0.63 | 0.4 | 20 | 6 | 150 | Dyn5 | hv | 0 | -2 | 2 | 0 | 2.5 | FALSE
0.25 MVA 10/0.4 kV | 0.24 | 0.6 | 1.2 | 0.25 | 0.4 | 10 | 4 | 150 | Dyn5 | hv | 0 | -2 | 2 | 0 | 2.5 | FALSE
0.4 MVA 10/0.4 kV | 0.2375 | 0.95 | 1.325 | 0.4 | 0.4 | 10 | 4 | 150 | Dyn5 | hv | 0 | -2 | 2 | 0 | 2.5 | FALSE
0.63 MVA 10/0.4 kV | 0.1873 | 1.18 | 1.0794 | 0.63 | 0.4 | 10 | 4 | 150 | Dyn5 | hv | 0 | -2 | 2 | 0 | 2.5 | FALSE

## trafo3w_std_types
| sn_hv_mva | sn_mv_mva | sn_lv_mva | vn_hv_kv | vn_mv_kv | vn_lv_kv | vk_hv_percent | vk_mv_percent | vk_lv_percent | vkr_hv_percent | vkr_mv_percent | vkr_lv_percent | pfe_kw | i0_percent | shift_mv_degree | shift_lv_degree | vector_group | tap_side | tap_neutral | tap_min | tap_max | tap_step_percent
63/25/38 MVA 110/20/10 kV | 63 | 25 | 38 | 110 | 20 | 10 | 10.4 | 10.4 | 10.4 | 0.28 | 0.32 | 0.35 | 35 | 0.89 | 0 | 0 | YN0yn0yn0 | hv | 0 | -10 | 10 | 1.2
63/25/38 MVA 110/10/10 kV | 63 | 25 | 38 | 110 | 10 | 10 | 10.4 | 10.4 | 10.4 | 0.28 | 0.32 | 0.35 | 35 | 0.89 | 0 | 0 | YN0yn0yn0 | hv | 0 | -10 | 10 | 1.2

## fuse_std_types
| fuse_type | i_rated_a | t_avg | t_min | t_total | x_avg | x_min | x_total
HV 100A | HV 100A | 100 | 0 | [10.0, 3.64, 0.854, 0.281, 0.1, 0.0531, 0.022, 0.01] | [10.0, 4.267, 1.21, 0.403, 0.1, 0.058, 0.022, 0.01] | 0 | [300.0, 350.0, 450.0, 550.0, 700.0, 850.0, 1200.0, 1752.0] | [600.0, 700.0, 900.0, 1150.0, 1665.0, 2000.0, 3000.0, 4313.0]
HV 10A | HV 10A | 10 | 0 | [10.0, 1675.0, 0.344, 0.156, 0.1, 0.0417, 0.0171, 0.01] | [10.0, 1.3, 0.3, 0.155, 0.1, 0.0555, 0.023, 0.01] | 0 | [30.0, 32.0, 35.0, 37.0, 39.0, 50.0, 70.0, 88.0] | [60.0, 70.0, 80.0, 87.0, 94.0, 110.0, 150.0, 216.0]
HV 125A | HV 125A | 125 | 0 | [10.0, 1.82, 0.344, 0.1, 0.0467, 0.0269, 0.01] | [10.0, 2.478, 0.426, 0.1, 0.0427, 0.0211, 0.01] | 0 | [375.0, 500.0, 700.0, 925.0, 1200.0, 1500.0, 2341.0] | [750.0, 1000.0, 1500.0, 2200.0, 3000.0, 4000.0, 5765.0]
HV 160A | HV 160A | 160 | 0 | [10.0, 4.15, 1.03, 0.198, 0.1, 0.051, 0.0172, 0.01] | [10.0, 2.3, 0.734, 0.274, 0.1, 0.046, 0.0177, 0.01] | 0 | [480.0, 550.0, 700.0, 1000.0, 1260.0, 1600.0, 2500.0, 3227.0] | [960.0, 1300.0, 1700.0, 2200.0, 2996.0, 4000.0, 6000.0, 7946.0]
HV 16A | HV 16A | 16 | 0 | [10.0, 0.352, 0.164, 0.1, 0.0649, 0.0342, 0.01] | [10.0, 2.34, 0.722, 0.181, 0.1, 0.055, 0.0296, 0.01] | 0 | [48.0, 60.0, 65.0, 71.0, 80.0, 100.0, 162.0] | [96.0, 110.0, 125.0, 150.0, 168.0, 200.0, 250.0, 398.0]
HV 200A | HV 200A | 200 | 0 | [10.0, 4.267, 1.21, 0.403, 0.1, 0.058, 0.022, 0.01] | [10.0, 3.73, 1.654, 0.328, 0.1, 0.0531, 0.019, 0.01] | 0 | [600.0, 700.0, 900.0, 1150.0, 1665.0, 2000.0, 3000.0, 4313.0] | [1200.0, 1500.0, 1800.0, 2700.0, 3960.0, 5000.0, 7500.0, 10620.0]
HV 20A | HV 20A | 20 | 0 | [10.0, 1.3, 0.3, 0.155, 0.1, 0.0555, 0.023, 0.01] | [10.0, 1.3, 0.161, 0.1, 0.0611, 0.0399, 0.0141, 0.01] | 0 | [60.0, 70.0, 80.0, 87.0, 94.0, 110.0, 150.0, 216.0] | [120.0, 150.0, 200.0, 223.0, 260.0, 300.0, 450.0, 532.0]
HV 25A | HV 25A | 25 | 0 | [10.0, 2.512, 0.833, 0.299, 0.1, 0.0372, 0.0223, 0.01] | [10.0, 3.125, 0.597, 0.198, 0.1, 0.0378, 0.022, 0.01] | 0 | [75.0, 82.0, 90.0, 100.0, 124.0, 170.0, 200.0, 289.0] | [150.0, 170.0, 210.0, 250.0, 294.0, 400.0, 500.0, 711.0]
HV 31.5A | HV 31.5A | 31.5 | 0 | [10.0, 2.34, 0.722, 0.181, 0.1, 0.055, 0.0296, 0.01] | [10.0, 2.84, 0.368, 0.164, 0.1, 0.0621, 0.0378, 0.0195, 0.01] | 0 | [95.0, 110.0, 125.0, 150.0, 165.0, 200.0, 250.0, 390.0] | [189.0, 220.0, 300.0, 350.0, 393.0, 450.0, 530.0, 700.0, 960.0]
HV 40A | HV 40A | 40 | 0 | [10.0, 1.3, 0.161, 0.1, 0.0611, 0.0399, 0.0141, 0.01] | [10.0, 2.05, 0.369, 0.198, 0.1, 0.051, 0.0298, 0.01] | 0 | [120.0, 150.0, 200.0, 223.0, 260.0, 300.0, 450.0, 532.0] | [240.0, 300.0, 400.0, 450.0, 530.0, 650.0, 800.0, 1311.0]
HV 50A | HV 50A | 50 | 0 | [10.0, 3.215, 0.597, 0.198, 0.1, 0.0378, 0.022, 0.01] | [10.0, 3.64, 0.854, 0.281, 0.1, 0.0531, 0.022, 0.01] | 0 | [150.0, 170.0, 210.0, 250.0, 294.0, 400.0, 500.0, 711.0] | [300.0, 350.0, 450.0, 550.0, 700.0, 850.0, 1200.0, 1752.0]
HV 6.3A | HV 6.3A | 6.3 | 0 | [10.0, 1.39, 0.344, 0.168, 0.1, 0.056, 0.0263, 0.01] | [10.0, 1.711, 0.516, 0.198, 0.1, 0.0634, 0.0303, 0.01] | 0 | [19.0, 19.5, 20.4, 20.8, 22.0, 25.0, 32.0, 48.0] | [38.0, 40.0, 43.0, 48.0, 53.0, 60.0, 75.0, 118.0]
HV 63A | HV 63A | 63 | 0 | [10.0, 2.84, 0.368, 0.164, 0.1, 0.0621, 0.0378, 0.0195, 0.01] | [10.0, 1.82, 0.344, 0.1, 0.0467, 0.0269, 0.01] | 0 | [189.0, 220.0, 300.0, 350.0, 393.0, 450.0, 530.0, 700.0, 961.0] | [378.0, 500.0, 700.0, 934.0, 1200.0, 1500.0, 2366.0]
HV 80A | HV 80A | 80 | 0 | [10.0, 2.05, 0.369, 0.198, 0.1, 0.051, 0.0298, 0.01] | [10.0, 4.15, 1.03, 0.198, 0.1, 0.051, 0.0172, 0.01] | 0 | [240.0, 300.0, 400.0, 450.0, 530.0, 650.0, 800.0, 1311.0] | [480.0, 550.0, 700.0, 1000.0, 1260.0, 1600.0, 2500.0, 3227.0]
Siemens NH-1-100 | Siemens NH-1-100 | 100 | [5400.0, 2000.0, 400.0, 20.0, 1.0, 0.2, 0.012, 0.004] | 0 | 0 | [150.0, 190.0, 250.0, 430.0, 900.0, 1250.0, 2700.0, 3600.0] | 0 | 0
Siemens NH-1-125 | Siemens NH-1-125 | 125 | [4800.0, 120.0, 7.0, 0.1, 0.004] | 0 | 0 | [180.0, 400.0, 740.0, 2000.0, 4250.0] | 0 | 0
Siemens NH-1-16 | Siemens NH-1-16 | 16 | [4000.0, 400.0, 2.0, 0.1, 0.04, 0.01] | 0 | 0 | [26.0, 35.0, 75.0, 150.0, 200.0, 300.0] | 0 | 0
Siemens NH-1-160 | Siemens NH-1-160 | 160 | [4800.0, 120.0, 7.0, 0.1, 0.004] | 0 | 0 | [210.0, 500.0, 900.0, 2300.0, 5000.0] | 0 | 0
Siemens NH-1-25 | Siemens NH-1-25 | 25 | [4000.0, 1000.0, 10.0, 0.2, 0.02, 0.01] | 0 | 0 | [40.0, 50.0, 100.0, 210.0, 400.0, 500.0] | 0 | 0
Siemens NH-1-50 | Siemens NH-1-50 | 50 | [4000.0, 40.0, 4.0, 1.0, 0.02, 0.01] | 0 | 0 | [86.0, 200.0, 300.0, 400.0, 1000.0, 1280.0] | 0 | 0
Siemens NH-1-63 | Siemens NH-1-63 | 63 | [4000.0, 100.0, 10.0, 2.0, 0.04, 0.01] | 0 | 0 | [100.0, 200.0, 300.0, 400.0, 1000.0, 1500.0] | 0 | 0
Siemens NH-1-80 | Siemens NH-1-80 | 80 | [4800.0, 120.0, 7.0, 0.1, 0.01] | 0 | 0 | [150.58, 250.0, 450.0, 1150.0, 2470.0] | 0 | 0
Siemens NH-2-1000 | Siemens NH-2-1000 | 1000 | [4800.0, 120.0, 7.0, 0.1, 0.004] | 0 | 0 | [1900.0, 3500.0, 8400.0, 24000.0, 52000.0] | 0 | 0
Siemens NH-2-200 | Siemens NH-2-200 | 200 | [4800.0, 120.0, 7.0, 0.1, 0.004] | 0 | 0 | [280.0, 650.0, 1200.0, 3000.0, 7000.0] | 0 | 0
Siemens NH-2-224 | Siemens NH-2-224 | 224 | [4800.0, 120.0, 7.0, 0.2, 0.04, 0.004] | 0 | 0 | [400.0, 750.0, 1453.0, 3025.0, 4315.0, 7600.0] | 0 | 0
Siemens NH-2-250 | Siemens NH-2-250 | 250 | [4800.0, 120.0, 7.0, 0.1, 0.004] | 0 | 0 | [450.0, 800.0, 1650.0, 4000.0, 8500.0] | 0 | 0
Siemens NH-2-315 | Siemens NH-2-315 | 315 | [4800.0, 120.0, 7.0, 0.1, 0.004] | 0 | 0 | [550.0, 920.0, 1900.0, 5000.0, 11000.0] | 0 | 0
Siemens NH-2-355 | Siemens NH-2-355 | 355 | [4800.0, 120.0, 6.0, 0.1, 0.004] | 0 | 0 | [650.0, 1116.27, 2350.0, 5840.0, 12790.0] | 0 | 0
Siemens NH-2-400 | Siemens NH-2-400 | 400 | [4800.0, 120.0, 7.0, 0.1, 0.004] | 0 | 0 | [720.0, 1350.0, 2800.0, 6500.0, 15000.0] | 0 | 0
Siemens NH-2-425 | Siemens NH-2-425 | 425 | [4800.0, 120.0, 7.0, 0.1, 0.004] | 0 | 0 | [850.0, 1500.0, 3050.0, 7500.0, 16500.0] | 0 | 0
Siemens NH-2-630 | Siemens NH-2-630 | 630 | [4800.0, 120.0, 7.0, 0.1, 0.004] | 0 | 0 | [1200.0, 2000.0, 4800.0, 12000.0, 26000.0] | 0 | 0

## dtypes
| element | column | dtype
0 | bus | name | object
1 | bus | vn_kv | float64
2 | bus | type | object
3 | bus | zone | object
4 | bus | in_service | bool
5 | load | name | object
6 | load | bus | uint32
7 | load | p_mw | float64
8 | load | q_mvar | float64
9 | load | const_z_percent | float64
10 | load | const_i_percent | float64
11 | load | sn_mva | float64
12 | load | scaling | float64
13 | load | in_service | bool
14 | load | type | object
15 | ext_grid | name | object
16 | ext_grid | bus | uint32
17 | ext_grid | vm_pu | float64
18 | ext_grid | va_degree | float64
19 | ext_grid | slack_weight | float64
20 | ext_grid | in_service | bool
21 | line | name | object
22 | line | std_type | object
23 | line | from_bus | uint32
24 | line | to_bus | uint32
25 | line | length_km | float64
26 | line | r_ohm_per_km | float64
27 | line | x_ohm_per_km | float64
28 | line | c_nf_per_km | float64
29 | line | g_us_per_km | float64
30 | line | max_i_ka | float64
31 | line | df | float64
32 | line | parallel | uint32
33 | line | type | object
34 | line | in_service | bool
35 | trafo | name | object
36 | trafo | std_type | object
37 | trafo | hv_bus | uint32
38 | trafo | lv_bus | uint32
39 | trafo | sn_mva | float64
40 | trafo | vn_hv_kv | float64
41 | trafo | vn_lv_kv | float64
42 | trafo | vk_percent | float64
43 | trafo | vkr_percent | float64
44 | trafo | pfe_kw | float64
45 | trafo | i0_percent | float64
46 | trafo | shift_degree | float64
47 | trafo | tap_side | object
48 | trafo | tap_neutral | int32
49 | trafo | tap_min | int32
50 | trafo | tap_max | int32
51 | trafo | tap_step_percent | float64
52 | trafo | tap_step_degree | float64
53 | trafo | tap_pos | int32
54 | trafo | tap_phase_shifter | bool
55 | trafo | parallel | uint32
56 | trafo | df | float64
57 | trafo | in_service | bool
58 | line_geodata | coords | object
59 | bus_geodata | x | float64
60 | bus_geodata | y | float64
61 | bus_geodata | coords | object

## parameters
| version | format_version | converged | OPF_converged | name | f_hz | sn_mva
0 | 2.14.6 | 2.14.0 | FALSE | FALSE |  | 50 | 1