## bus
| name | vn_kv | type | zone | in_service
0 | bus_LV_2773-5_0_5_node_0 | 0.4 | n |  | TRUE
1 | bus_LV_2773-5_0_5_node_1 | 0.4 | n |  | TRUE
2 | bus_LV_2773-5_0_5_node_2 | 0.4 | n |  | TRUE
3 | bus_LV_2773-5_0_5_node_3 | 0.4 | n |  | TRUE
4 | bus_LV_2773-5_0_5_node_4 | 0.4 | n |  | TRUE
5 | bus_LV_2773-5_0_5_node_5 | 0.4 | n |  | TRUE
6 | bus_LV_2773-5_0_5_node_17 | 0.4 | n |  | TRUE
7 | bus_LV_2773-5_0_5_node_6 | 0.4 | n |  | TRUE
8 | bus_LV_2773-5_0_5_node_14 | 0.4 | n |  | TRUE
9 | bus_LV_2773-5_0_5_node_7 | 0.4 | n |  | TRUE
10 | bus_LV_2773-5_0_5_node_8 | 0.4 | n |  | TRUE
11 | bus_LV_2773-5_0_5_node_9 | 0.4 | n |  | TRUE
12 | bus_LV_2773-5_0_5_node_10 | 0.4 | n |  | TRUE
13 | bus_LV_2773-5_0_5_node_11 | 0.4 | n |  | TRUE
14 | bus_LV_2773-5_0_5_node_83 | 0.4 | n |  | TRUE
15 | bus_LV_2773-5_0_5_node_70 | 0.4 | n |  | TRUE
16 | bus_LV_2773-5_0_5_node_84 | 0.4 | n |  | TRUE
17 | bus_LV_2773-5_0_5_node_85 | 0.4 | n |  | TRUE
18 | bus_LV_2773-5_0_5_node_68 | 0.4 | n |  | TRUE
19 | bus_LV_2773-5_0_5_node_12 | 0.4 | n |  | TRUE
20 | bus_LV_2773-5_0_5_node_13 | 0.4 | n |  | TRUE
21 | bus_LV_2773-5_0_5_node_15 | 0.4 | n |  | TRUE
22 | bus_LV_2773-5_0_5_node_16 | 0.4 | n |  | TRUE
23 | bus_LV_2773-5_0_5_node_137 | 0.4 | n |  | TRUE
24 | bus_LV_2773-5_0_5_node_136 | 0.4 | n |  | TRUE
25 | bus_LV_2773-5_0_5_node_19 | 0.4 | n |  | TRUE
26 | bus_LV_2773-5_0_5_node_20 | 0.4 | n |  | TRUE
27 | bus_LV_2773-5_0_5_node_21 | 0.4 | n |  | TRUE
28 | bus_LV_2773-5_0_5_node_22 | 0.4 | n |  | TRUE
29 | bus_LV_2773-5_0_5_node_23 | 0.4 | n |  | TRUE
30 | bus_LV_2773-5_0_5_node_141 | 0.4 | n |  | TRUE
31 | bus_LV_2773-5_0_5_node_24 | 0.4 | n |  | TRUE
32 | bus_LV_2773-5_0_5_node_144 | 0.4 | n |  | TRUE
33 | bus_LV_2773-5_0_5_node_25 | 0.4 | n |  | TRUE
34 | bus_LV_2773-5_0_5_node_26 | 0.4 | n |  | TRUE
35 | bus_LV_2773-5_0_5_node_27 | 0.4 | n |  | TRUE
36 | bus_LV_2773-5_0_5_node_28 | 0.4 | n |  | TRUE
37 | bus_LV_2773-5_0_5_node_29 | 0.4 | n |  | TRUE
38 | bus_LV_2773-5_0_5_node_30 | 0.4 | n |  | TRUE
39 | bus_LV_2773-5_0_5_node_40 | 0.4 | n |  | TRUE
40 | bus_LV_2773-5_0_5_node_31 | 0.4 | n |  | TRUE
41 | bus_LV_2773-5_0_5_node_41 | 0.4 | n |  | TRUE
42 | bus_LV_2773-5_0_5_node_32 | 0.4 | n |  | TRUE
43 | bus_LV_2773-5_0_5_node_33 | 0.4 | n |  | TRUE
44 | bus_LV_2773-5_0_5_node_50 | 0.4 | n |  | TRUE
45 | bus_LV_2773-5_0_5_node_39 | 0.4 | n |  | TRUE
46 | bus_LV_2773-5_0_5_node_127 | 0.4 | n |  | TRUE
47 | bus_LV_2773-5_0_5_node_37 | 0.4 | n |  | TRUE
48 | bus_LV_2773-5_0_5_node_34 | 0.4 | n |  | TRUE
49 | bus_LV_2773-5_0_5_node_35 | 0.4 | n |  | TRUE
50 | bus_LV_2773-5_0_5_node_36 | 0.4 | n |  | TRUE
51 | bus_LV_2773-5_0_5_node_38 | 0.4 | n |  | TRUE
52 | bus_LV_2773-5_0_5_node_140 | 0.4 | n |  | TRUE
53 | bus_LV_2773-5_0_5_node_139 | 0.4 | n |  | TRUE
54 | bus_LV_2773-5_0_5_node_42 | 0.4 | n |  | TRUE
55 | bus_LV_2773-5_0_5_node_43 | 0.4 | n |  | TRUE
56 | bus_LV_2773-5_0_5_node_44 | 0.4 | n |  | TRUE
57 | bus_LV_2773-5_0_5_node_45 | 0.4 | n |  | TRUE
58 | bus_LV_2773-5_0_5_node_46 | 0.4 | n |  | TRUE
59 | bus_LV_2773-5_0_5_node_47 | 0.4 | n |  | TRUE
60 | bus_LV_2773-5_0_5_node_48 | 0.4 | n |  | TRUE
61 | bus_LV_2773-5_0_5_node_49 | 0.4 | n |  | TRUE
62 | bus_LV_2773-5_0_5_node_55 | 0.4 | n |  | TRUE
63 | bus_LV_2773-5_0_5_node_126 | 0.4 | n |  | TRUE
64 | bus_LV_2773-5_0_5_node_51 | 0.4 | n |  | TRUE
65 | bus_LV_2773-5_0_5_node_52 | 0.4 | n |  | TRUE
66 | bus_LV_2773-5_0_5_node_53 | 0.4 | n |  | TRUE
67 | bus_LV_2773-5_0_5_node_54 | 0.4 | n |  | TRUE
68 | bus_LV_2773-5_0_5_node_57 | 0.4 | n |  | TRUE
69 | bus_LV_2773-5_0_5_node_187 | 0.4 | n |  | TRUE
70 | bus_LV_2773-5_0_5_node_58 | 0.4 | n |  | TRUE
71 | bus_LV_2773-5_0_5_node_56 | 0.4 | n |  | TRUE
72 | bus_LV_2773-5_0_5_node_61 | 0.4 | n |  | TRUE
73 | bus_LV_2773-5_0_5_node_62 | 0.4 | n |  | TRUE
74 | bus_LV_2773-5_0_5_node_59 | 0.4 | n |  | TRUE
75 | bus_LV_2773-5_0_5_node_75 | 0.4 | n |  | TRUE
76 | bus_LV_2773-5_0_5_node_188 | 0.4 | n |  | TRUE
77 | bus_LV_2773-5_0_5_node_60 | 0.4 | n |  | TRUE
78 | bus_LV_2773-5_0_5_node_194 | 0.4 | n |  | TRUE
79 | bus_LV_2773-5_0_5_node_195 | 0.4 | n |  | TRUE
80 | bus_LV_2773-5_0_5_node_73 | 0.4 | n |  | TRUE
81 | bus_LV_2773-5_0_5_node_189 | 0.4 | n |  | TRUE
82 | bus_LV_2773-5_0_5_node_63 | 0.4 | n |  | TRUE
83 | bus_LV_2773-5_0_5_node_64 | 0.4 | n |  | TRUE
84 | bus_LV_2773-5_0_5_node_65 | 0.4 | n |  | TRUE
85 | bus_LV_2773-5_0_5_node_66 | 0.4 | n |  | TRUE
86 | bus_LV_2773-5_0_5_node_67 | 0.4 | n |  | TRUE
87 | bus_LV_2773-5_0_5_node_98 | 0.4 | n |  | TRUE
88 | bus_LV_2773-5_0_5_node_107 | 0.4 | n |  | TRUE
89 | bus_LV_2773-5_0_5_node_97 | 0.4 | n |  | TRUE
90 | bus_LV_2773-5_0_5_node_165 | 0.4 | n |  | TRUE
91 | bus_LV_2773-5_0_5_node_168 | 0.4 | n |  | TRUE
92 | bus_LV_2773-5_0_5_node_156 | 0.4 | n |  | TRUE
93 | bus_LV_2773-5_0_5_node_77 | 0.4 | n |  | TRUE
94 | bus_LV_2773-5_0_5_node_105 | 0.4 | n |  | TRUE
95 | bus_LV_2773-5_0_5_node_69 | 0.4 | n |  | TRUE
96 | bus_LV_2773-5_0_5_node_71 | 0.4 | n |  | TRUE
97 | bus_LV_2773-5_0_5_node_122 | 0.4 | n |  | TRUE
98 | bus_LV_2773-5_0_5_node_123 | 0.4 | n |  | TRUE
99 | bus_LV_2773-5_0_5_node_72 | 0.4 | n |  | TRUE
100 | bus_LV_2773-5_0_5_node_74 | 0.4 | n |  | TRUE
101 | bus_LV_2773-5_0_5_node_76 | 0.4 | n |  | TRUE
102 | bus_LV_2773-5_0_5_node_110 | 0.4 | n |  | TRUE
103 | bus_LV_2773-5_0_5_node_111 | 0.4 | n |  | TRUE
104 | bus_LV_2773-5_0_5_node_78 | 0.4 | n |  | TRUE
105 | bus_LV_2773-5_0_5_node_79 | 0.4 | n |  | TRUE
106 | bus_LV_2773-5_0_5_node_80 | 0.4 | n |  | TRUE
107 | bus_LV_2773-5_0_5_node_81 | 0.4 | n |  | TRUE
108 | bus_LV_2773-5_0_5_node_82 | 0.4 | n |  | TRUE
109 | bus_LV_2773-5_0_5_node_103 | 0.4 | n |  | TRUE
110 | bus_LV_2773-5_0_5_node_104 | 0.4 | n |  | TRUE
111 | bus_LV_2773-5_0_5_node_113 | 0.4 | n |  | TRUE
112 | bus_LV_2773-5_0_5_node_102 | 0.4 | n |  | TRUE
113 | bus_LV_2773-5_0_5_node_176 | 0.4 | n |  | TRUE
114 | bus_LV_2773-5_0_5_node_121 | 0.4 | n |  | TRUE
115 | bus_LV_2773-5_0_5_node_119 | 0.4 | n |  | TRUE
116 | bus_LV_2773-5_0_5_node_118 | 0.4 | n |  | TRUE
117 | bus_LV_2773-5_0_5_node_86 | 0.4 | n |  | TRUE
118 | bus_LV_2773-5_0_5_node_87 | 0.4 | n |  | TRUE
119 | bus_LV_2773-5_0_5_node_88 | 0.4 | n |  | TRUE
120 | bus_LV_2773-5_0_5_node_89 | 0.4 | n |  | TRUE
121 | bus_LV_2773-5_0_5_node_90 | 0.4 | n |  | TRUE
122 | bus_LV_2773-5_0_5_node_100 | 0.4 | n |  | TRUE
123 | bus_LV_2773-5_0_5_node_120 | 0.4 | n |  | TRUE
124 | bus_LV_2773-5_0_5_node_101 | 0.4 | n |  | TRUE
125 | bus_LV_2773-5_0_5_node_198 | 0.4 | n |  | TRUE
126 | bus_LV_2773-5_0_5_node_91 | 0.4 | n |  | TRUE
127 | bus_LV_2773-5_0_5_node_92 | 0.4 | n |  | TRUE
128 | bus_LV_2773-5_0_5_node_93 | 0.4 | n |  | TRUE
129 | bus_LV_2773-5_0_5_node_94 | 0.4 | n |  | TRUE
130 | bus_LV_2773-5_0_5_node_95 | 0.4 | n |  | TRUE
131 | bus_LV_2773-5_0_5_node_96 | 0.4 | n |  | TRUE
132 | bus_LV_2773-5_0_5_node_99 | 0.4 | n |  | TRUE
133 | bus_LV_2773-5_0_5_node_148 | 0.4 | n |  | TRUE
134 | bus_LV_2773-5_0_5_node_149 | 0.4 | n |  | TRUE
135 | bus_LV_2773-5_0_5_node_150 | 0.4 | n |  | TRUE
136 | bus_LV_2773-5_0_5_node_175 | 0.4 | n |  | TRUE
137 | bus_LV_2773-5_0_5_node_106 | 0.4 | n |  | TRUE
138 | bus_LV_2773-5_0_5_node_108 | 0.4 | n |  | TRUE
139 | bus_LV_2773-5_0_5_node_109 | 0.4 | n |  | TRUE
140 | bus_LV_2773-5_0_5_node_112 | 0.4 | n |  | TRUE
141 | bus_LV_2773-5_0_5_node_166 | 0.4 | n |  | TRUE
142 | bus_LV_2773-5_0_5_node_167 | 0.4 | n |  | TRUE
143 | bus_LV_2773-5_0_5_node_114 | 0.4 | n |  | TRUE
144 | bus_LV_2773-5_0_5_node_115 | 0.4 | n |  | TRUE
145 | bus_LV_2773-5_0_5_node_116 | 0.4 | n |  | TRUE
146 | bus_LV_2773-5_0_5_node_117 | 0.4 | n |  | TRUE
147 | bus_LV_2773-5_0_5_node_199 | 0.4 | n |  | TRUE
148 | bus_LV_2773-5_0_5_node_200 | 0.4 | n |  | TRUE
149 | bus_LV_2773-5_0_5_node_204 | 0.4 | n |  | TRUE
150 | bus_LV_2773-5_0_5_node_203 | 0.4 | n |  | TRUE
151 | bus_LV_2773-5_0_5_node_124 | 0.4 | n |  | TRUE
152 | bus_LV_2773-5_0_5_node_125 | 0.4 | n |  | TRUE
153 | bus_LV_2773-5_0_5_node_128 | 0.4 | n |  | TRUE
154 | bus_LV_2773-5_0_5_node_129 | 0.4 | n |  | TRUE
155 | bus_LV_2773-5_0_5_node_130 | 0.4 | n |  | TRUE
156 | bus_LV_2773-5_0_5_node_131 | 0.4 | n |  | TRUE
157 | bus_LV_2773-5_0_5_node_132 | 0.4 | n |  | TRUE
158 | bus_LV_2773-5_0_5_node_133 | 0.4 | n |  | TRUE
159 | bus_LV_2773-5_0_5_node_138 | 0.4 | n |  | TRUE
160 | bus_LV_2773-5_0_5_node_135 | 0.4 | n |  | TRUE
161 | bus_LV_2773-5_0_5_node_146 | 0.4 | n |  | TRUE
162 | bus_LV_2773-5_0_5_node_134 | 0.4 | n |  | TRUE
163 | bus_LV_2773-5_0_5_node_147 | 0.4 | n |  | TRUE
164 | bus_LV_2773-5_0_5_node_142 | 0.4 | n |  | TRUE
165 | bus_LV_2773-5_0_5_node_143 | 0.4 | n |  | TRUE
166 | bus_LV_2773-5_0_5_node_145 | 0.4 | n |  | TRUE
167 | bus_LV_2773-5_0_5_node_163 | 0.4 | n |  | TRUE
168 | bus_LV_2773-5_0_5_node_152 | 0.4 | n |  | TRUE
169 | bus_LV_2773-5_0_5_node_151 | 0.4 | n |  | TRUE
170 | bus_LV_2773-5_0_5_node_153 | 0.4 | n |  | TRUE
171 | bus_LV_2773-5_0_5_node_154 | 0.4 | n |  | TRUE
172 | bus_LV_2773-5_0_5_node_155 | 0.4 | n |  | TRUE
173 | bus_LV_2773-5_0_5_node_190 | 0.4 | n |  | TRUE
174 | bus_LV_2773-5_0_5_node_191 | 0.4 | n |  | TRUE
175 | bus_LV_2773-5_0_5_node_157 | 0.4 | n |  | TRUE
176 | bus_LV_2773-5_0_5_node_158 | 0.4 | n |  | TRUE
177 | bus_LV_2773-5_0_5_node_159 | 0.4 | n |  | TRUE
178 | bus_LV_2773-5_0_5_node_160 | 0.4 | n |  | TRUE
179 | bus_LV_2773-5_0_5_node_161 | 0.4 | n |  | TRUE
180 | bus_LV_2773-5_0_5_node_162 | 0.4 | n |  | TRUE
181 | bus_LV_2773-5_0_5_node_180 | 0.4 | n |  | TRUE
182 | bus_LV_2773-5_0_5_node_181 | 0.4 | n |  | TRUE
183 | bus_LV_2773-5_0_5_node_172 | 0.4 | n |  | TRUE
184 | bus_LV_2773-5_0_5_node_179 | 0.4 | n |  | TRUE
185 | bus_LV_2773-5_0_5_node_182 | 0.4 | n |  | TRUE
186 | bus_LV_2773-5_0_5_node_170 | 0.4 | n |  | TRUE
187 | bus_LV_2773-5_0_5_node_164 | 0.4 | n |  | TRUE
188 | bus_LV_2773-5_0_5_node_169 | 0.4 | n |  | TRUE
189 | bus_LV_2773-5_0_5_node_171 | 0.4 | n |  | TRUE
190 | bus_LV_2773-5_0_5_node_173 | 0.4 | n |  | TRUE
191 | bus_LV_2773-5_0_5_node_174 | 0.4 | n |  | TRUE
192 | bus_LV_2773-5_0_5_node_201 | 0.4 | n |  | TRUE
193 | bus_LV_2773-5_0_5_node_202 | 0.4 | n |  | TRUE
194 | bus_LV_2773-5_0_5_node_177 | 0.4 | n |  | TRUE
195 | bus_LV_2773-5_0_5_node_178 | 0.4 | n |  | TRUE
196 | bus_LV_2773-5_0_5_node_183 | 0.4 | n |  | TRUE
197 | bus_LV_2773-5_0_5_node_184 | 0.4 | n |  | TRUE
198 | bus_LV_2773-5_0_5_node_185 | 0.4 | n |  | TRUE
199 | bus_LV_2773-5_0_5_node_192 | 0.4 | n |  | TRUE
200 | bus_LV_2773-5_0_5_node_193 | 0.4 | n |  | TRUE
201 | bus_LV_2773-5_0_5_node_186 | 0.4 | n |  | TRUE
202 | bus_LV_2773-5_0_5_node_197 | 0.4 | n |  | TRUE
203 | bus_LV_2773-5_0_5_node_196 | 0.4 | n |  | TRUE
204 | bus_MV_573_0_node_95 | 20 | n |  | TRUE

## load
| name | bus | p_mw | q_mvar | const_z_percent | const_i_percent | sn_mva | scaling | in_service | type
0 | LV_2773-5_0_5_load_0 | 0 | 0.0015428 | 0.00038665 | 0 | 0 |  | 1 | TRUE | wye
1 | LV_2773-5_0_5_load_1 | 1 | 0.001169 | 0.00029299 | 0 | 0 |  | 1 | TRUE | wye
2 | LV_2773-5_0_5_load_3 | 3 | 0.0015427 | 0.00038665 | 0 | 0 |  | 1 | TRUE | wye
3 | LV_2773-5_0_5_load_4 | 4 | 0.00082627 | 0.00020708 | 0 | 0 |  | 1 | TRUE | wye
4 | LV_2773-5_0_5_load_5 | 5 | 0.0017678 | 0.00044305 | 0 | 0 |  | 1 | TRUE | wye
5 | LV_2773-5_0_5_load_17 | 6 | 0.00081026 | 0.00020307 | 0 | 0 |  | 1 | TRUE | wye
6 | LV_2773-5_0_5_load_6 | 7 | 0.0031744 | 0.00079557 | 0 | 0 |  | 1 | TRUE | wye
7 | LV_2773-5_0_5_load_7 | 9 | 0.070298 | 0.017618 | 0 | 0 |  | 1 | TRUE | wye
8 | LV_2773-5_0_5_load_8 | 10 | 0.0033967 | 0.00085128 | 0 | 0 |  | 1 | TRUE | wye
9 | LV_2773-5_0_5_load_9 | 11 | 0.003384 | 0.00084812 | 0 | 0 |  | 1 | TRUE | wye
10 | LV_2773-5_0_5_load_10 | 12 | 0.0021198 | 0.00053128 | 0 | 0 |  | 1 | TRUE | wye
11 | LV_2773-5_0_5_load_11 | 13 | 0.0033271 | 0.00083384 | 0 | 0 |  | 1 | TRUE | wye
12 | LV_2773-5_0_5_load_85 | 17 | 0.0021841 | 0.00054737 | 0 | 0 |  | 1 | TRUE | wye
13 | LV_2773-5_0_5_load_68 | 18 | 0.0020316 | 0.00050916 | 0 | 0 |  | 1 | TRUE | wye
14 | LV_2773-5_0_5_load_12 | 19 | 0.0010626 | 0.0002663 | 0 | 0 |  | 1 | TRUE | wye
15 | LV_2773-5_0_5_load_13 | 20 | 0.0007893 | 0.00019782 | 0 | 0 |  | 1 | TRUE | wye
16 | LV_2773-5_0_5_load_15 | 21 | 0.00079188 | 0.00019846 | 0 | 0 |  | 1 | TRUE | wye
17 | LV_2773-5_0_5_load_16 | 22 | 0.00080557 | 0.00020189 | 0 | 0 |  | 1 | TRUE | wye
18 | LV_2773-5_0_5_load_137 | 23 | 0.00079369 | 0.00019892 | 0 | 0 |  | 1 | TRUE | wye
19 | LV_2773-5_0_5_load_136 | 24 | 0.00078747 | 0.00019736 | 0 | 0 |  | 1 | TRUE | wye
20 | LV_2773-5_0_5_load_19 | 25 | 0.0014305 | 0.00035852 | 0 | 0 |  | 1 | TRUE | wye
21 | LV_2773-5_0_5_load_20 | 26 | 0.0010922 | 0.00027373 | 0 | 0 |  | 1 | TRUE | wye
22 | LV_2773-5_0_5_load_21 | 27 | 0.0014287 | 0.00035806 | 0 | 0 |  | 1 | TRUE | wye
23 | LV_2773-5_0_5_load_22 | 28 | 0.0010922 | 0.00027373 | 0 | 0 |  | 1 | TRUE | wye
24 | LV_2773-5_0_5_load_23 | 29 | 0.0079573 | 0.0019943 | 0 | 0 |  | 1 | TRUE | wye
25 | LV_2773-5_0_5_load_141 | 30 | 0.0010379 | 0.00026012 | 0 | 0 |  | 1 | TRUE | wye
26 | LV_2773-5_0_5_load_24 | 31 | 0.0029496 | 0.00073925 | 0 | 0 |  | 1 | TRUE | wye
27 | LV_2773-5_0_5_load_144 | 32 | 0.0010379 | 0.00026012 | 0 | 0 |  | 1 | TRUE | wye
28 | LV_2773-5_0_5_load_25 | 33 | 0.0013535 | 0.00033922 | 0 | 0 |  | 1 | TRUE | wye
29 | LV_2773-5_0_5_load_26 | 34 | 0.001349 | 0.00033809 | 0 | 0 |  | 1 | TRUE | wye
30 | LV_2773-5_0_5_load_27 | 35 | 0.0027154 | 0.00068054 | 0 | 0 |  | 1 | TRUE | wye
31 | LV_2773-5_0_5_load_28 | 36 | 0.0027129 | 0.00067993 | 0 | 0 |  | 1 | TRUE | wye
32 | LV_2773-5_0_5_load_29 | 37 | 0.0020393 | 0.00051109 | 0 | 0 |  | 1 | TRUE | wye
33 | LV_2773-5_0_5_load_30 | 38 | 0.001348 | 0.00033784 | 0 | 0 |  | 1 | TRUE | wye
34 | LV_2773-5_0_5_load_40 | 39 | 0.0020462 | 0.00051281 | 0 | 0 |  | 1 | TRUE | wye
35 | LV_2773-5_0_5_load_31 | 40 | 0.0013352 | 0.00033463 | 0 | 0 |  | 1 | TRUE | wye
36 | LV_2773-5_0_5_load_41 | 41 | 0.0016178 | 0.00040546 | 0 | 0 |  | 1 | TRUE | wye
37 | LV_2773-5_0_5_load_32 | 42 | 0.0027154 | 0.00068054 | 0 | 0 |  | 1 | TRUE | wye
38 | LV_2773-5_0_5_load_50 | 44 | 0.0010383 | 0.00026021 | 0 | 0 |  | 1 | TRUE | wye
39 | LV_2773-5_0_5_load_39 | 45 | 0.0020686 | 0.00051844 | 0 | 0 |  | 1 | TRUE | wye
40 | LV_2773-5_0_5_load_127 | 46 | 0.0010393 | 0.00026048 | 0 | 0 |  | 1 | TRUE | wye
41 | LV_2773-5_0_5_load_37 | 47 | 0.001332 | 0.00033382 | 0 | 0 |  | 1 | TRUE | wye
42 | LV_2773-5_0_5_load_34 | 48 | 0.001334 | 0.00033433 | 0 | 0 |  | 1 | TRUE | wye
43 | LV_2773-5_0_5_load_35 | 49 | 0.0016276 | 0.00040791 | 0 | 0 |  | 1 | TRUE | wye
44 | LV_2773-5_0_5_load_36 | 50 | 0.0016208 | 0.00040621 | 0 | 0 |  | 1 | TRUE | wye
45 | LV_2773-5_0_5_load_38 | 51 | 0.0016184 | 0.00040561 | 0 | 0 |  | 1 | TRUE | wye
46 | LV_2773-5_0_5_load_140 | 52 | 0.0016203 | 0.00040607 | 0 | 0 |  | 1 | TRUE | wye
47 | LV_2773-5_0_5_load_139 | 53 | 0.0016202 | 0.00040605 | 0 | 0 |  | 1 | TRUE | wye
48 | LV_2773-5_0_5_load_42 | 54 | 0.0016187 | 0.0004057 | 0 | 0 |  | 1 | TRUE | wye
49 | LV_2773-5_0_5_load_43 | 55 | 0.0061872 | 0.0015507 | 0 | 0 |  | 1 | TRUE | wye
50 | LV_2773-5_0_5_load_45 | 57 | 0.0025011 | 0.00062683 | 0 | 0 |  | 1 | TRUE | wye
51 | LV_2773-5_0_5_load_46 | 58 | 0.0025147 | 0.00063025 | 0 | 0 |  | 1 | TRUE | wye
52 | LV_2773-5_0_5_load_47 | 59 | 0.0049677 | 0.001245 | 0 | 0 |  | 1 | TRUE | wye
53 | LV_2773-5_0_5_load_48 | 60 | 0.0042696 | 0.0010701 | 0 | 0 |  | 1 | TRUE | wye
54 | LV_2773-5_0_5_load_49 | 61 | 0.0049246 | 0.0012342 | 0 | 0 |  | 1 | TRUE | wye
55 | LV_2773-5_0_5_load_55 | 62 | 0.0035577 | 0.00089165 | 0 | 0 |  | 1 | TRUE | wye
56 | LV_2773-5_0_5_load_126 | 63 | 0.0013026 | 0.00032645 | 0 | 0 |  | 1 | TRUE | wye
57 | LV_2773-5_0_5_load_51 | 64 | 0.0073448 | 0.0018408 | 0 | 0 |  | 1 | TRUE | wye
58 | LV_2773-5_0_5_load_53 | 66 | 0.0043456 | 0.0010891 | 0 | 0 |  | 1 | TRUE | wye
59 | LV_2773-5_0_5_load_57 | 68 | 0.0053425 | 0.001339 | 0 | 0 |  | 1 | TRUE | wye
60 | LV_2773-5_0_5_load_187 | 69 | 0.0044633 | 0.0011186 | 0 | 0 |  | 1 | TRUE | wye
61 | LV_2773-5_0_5_load_58 | 70 | 0.0041388 | 0.0010373 | 0 | 0 |  | 1 | TRUE | wye
62 | LV_2773-5_0_5_load_61 | 72 | 0.0016421 | 0.00041155 | 0 | 0 |  | 1 | TRUE | wye
63 | LV_2773-5_0_5_load_62 | 73 | 0.0027513 | 0.00068955 | 0 | 0 |  | 1 | TRUE | wye
64 | LV_2773-5_0_5_load_75 | 75 | 0.0016446 | 0.00041218 | 0 | 0 |  | 1 | TRUE | wye
65 | LV_2773-5_0_5_load_188 | 76 | 0.0027538 | 0.00069016 | 0 | 0 |  | 1 | TRUE | wye
66 | LV_2773-5_0_5_load_60 | 77 | 0.0039147 | 0.00098111 | 0 | 0 |  | 1 | TRUE | wye
67 | LV_2773-5_0_5_load_194 | 78 | 0.0041691 | 0.0010449 | 0 | 0 |  | 1 | TRUE | wye
68 | LV_2773-5_0_5_load_195 | 79 | 0.0030936 | 0.00077532 | 0 | 0 |  | 1 | TRUE | wye
69 | LV_2773-5_0_5_load_73 | 80 | 0.002462 | 0.00061703 | 0 | 0 |  | 1 | TRUE | wye
70 | LV_2773-5_0_5_load_189 | 81 | 0.0018476 | 0.00046306 | 0 | 0 |  | 1 | TRUE | wye
71 | LV_2773-5_0_5_load_63 | 82 | 0.0026142 | 0.00065517 | 0 | 0 |  | 1 | TRUE | wye
72 | LV_2773-5_0_5_load_64 | 83 | 0.0017789 | 0.00044583 | 0 | 0 |  | 1 | TRUE | wye
73 | LV_2773-5_0_5_load_65 | 84 | 0.0011703 | 0.00029329 | 0 | 0 |  | 1 | TRUE | wye
74 | LV_2773-5_0_5_load_66 | 85 | 0.0011721 | 0.00029376 | 0 | 0 |  | 1 | TRUE | wye
75 | LV_2773-5_0_5_load_98 | 87 | 0.0024117 | 0.00060443 | 0 | 0 |  | 1 | TRUE | wye
76 | LV_2773-5_0_5_load_168 | 91 | 0.0016847 | 0.00042222 | 0 | 0 |  | 1 | TRUE | wye
77 | LV_2773-5_0_5_load_77 | 93 | 0.0029122 | 0.00072987 | 0 | 0 |  | 1 | TRUE | wye
78 | LV_2773-5_0_5_load_105 | 94 | 0.0045145 | 0.0011315 | 0 | 0 |  | 1 | TRUE | wye
79 | LV_2773-5_0_5_load_69 | 95 | 0.0018141 | 0.00045467 | 0 | 0 |  | 1 | TRUE | wye
80 | LV_2773-5_0_5_load_71 | 96 | 0.0019786 | 0.00049588 | 0 | 0 |  | 1 | TRUE | wye
81 | LV_2773-5_0_5_load_122 | 97 | 0.0015933 | 0.00039932 | 0 | 0 |  | 1 | TRUE | wye
82 | LV_2773-5_0_5_load_72 | 99 | 0.0024603 | 0.00061661 | 0 | 0 |  | 1 | TRUE | wye
83 | LV_2773-5_0_5_load_76 | 101 | 0.0016363 | 0.00041009 | 0 | 0 |  | 1 | TRUE | wye
84 | LV_2773-5_0_5_load_110 | 102 | 0.0016372 | 0.00041032 | 0 | 0 |  | 1 | TRUE | wye
85 | LV_2773-5_0_5_load_111 | 103 | 0.0026264 | 0.00065824 | 0 | 0 |  | 1 | TRUE | wye
86 | LV_2773-5_0_5_load_78 | 104 | 0.0051495 | 0.0012906 | 0 | 0 |  | 1 | TRUE | wye
87 | LV_2773-5_0_5_load_79 | 105 | 0.0036018 | 0.0009027 | 0 | 0 |  | 1 | TRUE | wye
88 | LV_2773-5_0_5_load_80 | 106 | 0.0026067 | 0.0006533 | 0 | 0 |  | 1 | TRUE | wye
89 | LV_2773-5_0_5_load_82 | 108 | 0.0036321 | 0.00091029 | 0 | 0 |  | 1 | TRUE | wye
90 | LV_2773-5_0_5_load_104 | 110 | 0.0025021 | 0.00062708 | 0 | 0 |  | 1 | TRUE | wye
91 | LV_2773-5_0_5_load_113 | 111 | 0.0034385 | 0.00086178 | 0 | 0 |  | 1 | TRUE | wye
92 | LV_2773-5_0_5_load_102 | 112 | 0.0022128 | 0.00055458 | 0 | 0 |  | 1 | TRUE | wye
93 | LV_2773-5_0_5_load_176 | 113 | 0.0035969 | 0.00090147 | 0 | 0 |  | 1 | TRUE | wye
94 | LV_2773-5_0_5_load_121 | 114 | 0.0020022 | 0.00050181 | 0 | 0 |  | 1 | TRUE | wye
95 | LV_2773-5_0_5_load_119 | 115 | 0.00056527 | 0.00014167 | 0 | 0 |  | 1 | TRUE | wye
96 | LV_2773-5_0_5_load_118 | 116 | 0.0045497 | 0.0011402 | 0 | 0 |  | 1 | TRUE | wye
97 | LV_2773-5_0_5_load_86 | 117 | 0.0011992 | 0.00030056 | 0 | 0 |  | 1 | TRUE | wye
98 | LV_2773-5_0_5_load_87 | 118 | 0.0011994 | 0.00030059 | 0 | 0 |  | 1 | TRUE | wye
99 | LV_2773-5_0_5_load_90 | 121 | 0.0016342 | 0.00040958 | 0 | 0 |  | 1 | TRUE | wye
100 | LV_2773-5_0_5_load_100 | 122 | 0.002166 | 0.00054285 | 0 | 0 |  | 1 | TRUE | wye
101 | LV_2773-5_0_5_load_120 | 123 | 0.0017086 | 0.00042821 | 0 | 0 |  | 1 | TRUE | wye
102 | LV_2773-5_0_5_load_101 | 124 | 0.00325 | 0.00081452 | 0 | 0 |  | 1 | TRUE | wye
103 | LV_2773-5_0_5_load_198 | 125 | 0.0017568 | 0.0004403 | 0 | 0 |  | 1 | TRUE | wye
104 | LV_2773-5_0_5_load_91 | 126 | 0.0019029 | 0.00047691 | 0 | 0 |  | 1 | TRUE | wye
105 | LV_2773-5_0_5_load_92 | 127 | 0.0019619 | 0.00049169 | 0 | 0 |  | 1 | TRUE | wye
106 | LV_2773-5_0_5_load_93 | 128 | 0.0023405 | 0.00058657 | 0 | 0 |  | 1 | TRUE | wye
107 | LV_2773-5_0_5_load_94 | 129 | 0.0036239 | 0.00090824 | 0 | 0 |  | 1 | TRUE | wye
108 | LV_2773-5_0_5_load_95 | 130 | 0.0013574 | 0.00034019 | 0 | 0 |  | 1 | TRUE | wye
109 | LV_2773-5_0_5_load_96 | 131 | 0.0013556 | 0.00033974 | 0 | 0 |  | 1 | TRUE | wye
110 | LV_2773-5_0_5_load_99 | 132 | 0.0032333 | 0.00081034 | 0 | 0 |  | 1 | TRUE | wye
111 | LV_2773-5_0_5_load_149 | 134 | 0.0011719 | 0.0002937 | 0 | 0 |  | 1 | TRUE | wye
112 | LV_2773-5_0_5_load_150 | 135 | 0.002843 | 0.00071251 | 0 | 0 |  | 1 | TRUE | wye
113 | LV_2773-5_0_5_load_175 | 136 | 0.0036753 | 0.00092112 | 0 | 0 |  | 1 | TRUE | wye
114 | LV_2773-5_0_5_load_106 | 137 | 0.0053467 | 0.00134 | 0 | 0 |  | 1 | TRUE | wye
115 | LV_2773-5_0_5_load_108 | 138 | 0.0026938 | 0.00067514 | 0 | 0 |  | 1 | TRUE | wye
116 | LV_2773-5_0_5_load_109 | 139 | 0.0054516 | 0.0013663 | 0 | 0 |  | 1 | TRUE | wye
117 | LV_2773-5_0_5_load_112 | 140 | 0.0016446 | 0.00041219 | 0 | 0 |  | 1 | TRUE | wye
118 | LV_2773-5_0_5_load_166 | 141 | 0.0016421 | 0.00041156 | 0 | 0 |  | 1 | TRUE | wye
119 | LV_2773-5_0_5_load_167 | 142 | 0.0026272 | 0.00065843 | 0 | 0 |  | 1 | TRUE | wye
120 | LV_2773-5_0_5_load_114 | 143 | 0.0021658 | 0.0005428 | 0 | 0 |  | 1 | TRUE | wye
121 | LV_2773-5_0_5_load_117 | 146 | 0.00081437 | 0.0002041 | 0 | 0 |  | 1 | TRUE | wye
122 | LV_2773-5_0_5_load_204 | 149 | 0.0034429 | 0.00086287 | 0 | 0 |  | 1 | TRUE | wye
123 | LV_2773-5_0_5_load_203 | 150 | 0.0046562 | 0.001167 | 0 | 0 |  | 1 | TRUE | wye
124 | LV_2773-5_0_5_load_124 | 151 | 0.00203 | 0.00050876 | 0 | 0 |  | 1 | TRUE | wye
125 | LV_2773-5_0_5_load_125 | 152 | 0.0013039 | 0.0003268 | 0 | 0 |  | 1 | TRUE | wye
126 | LV_2773-5_0_5_load_128 | 153 | 0.0010068 | 0.00025232 | 0 | 0 |  | 1 | TRUE | wye
127 | LV_2773-5_0_5_load_129 | 154 | 0.0010073 | 0.00025246 | 0 | 0 |  | 1 | TRUE | wye
128 | LV_2773-5_0_5_load_131 | 156 | 0.00085022 | 0.00021309 | 0 | 0 |  | 1 | TRUE | wye
129 | LV_2773-5_0_5_load_132 | 157 | 0.0010191 | 0.00025541 | 0 | 0 |  | 1 | TRUE | wye
130 | LV_2773-5_0_5_load_133 | 158 | 0.00085022 | 0.00021309 | 0 | 0 |  | 1 | TRUE | wye
131 | LV_2773-5_0_5_load_138 | 159 | 0.0020704 | 0.0005189 | 0 | 0 |  | 1 | TRUE | wye
132 | LV_2773-5_0_5_load_135 | 160 | 0.00085022 | 0.00021309 | 0 | 0 |  | 1 | TRUE | wye
133 | LV_2773-5_0_5_load_146 | 161 | 0.00085022 | 0.00021309 | 0 | 0 |  | 1 | TRUE | wye
134 | LV_2773-5_0_5_load_134 | 162 | 0.00078519 | 0.00019679 | 0 | 0 |  | 1 | TRUE | wye
135 | LV_2773-5_0_5_load_147 | 163 | 0.0010921 | 0.0002737 | 0 | 0 |  | 1 | TRUE | wye
136 | LV_2773-5_0_5_load_142 | 164 | 0.0010348 | 0.00025935 | 0 | 0 |  | 1 | TRUE | wye
137 | LV_2773-5_0_5_load_143 | 165 | 0.0010348 | 0.00025935 | 0 | 0 |  | 1 | TRUE | wye
138 | LV_2773-5_0_5_load_145 | 166 | 0.00084897 | 0.00021277 | 0 | 0 |  | 1 | TRUE | wye
139 | LV_2773-5_0_5_load_163 | 167 | 0.001464 | 0.00036691 | 0 | 0 |  | 1 | TRUE | wye
140 | LV_2773-5_0_5_load_152 | 168 | 0.0023701 | 0.000594 | 0 | 0 |  | 1 | TRUE | wye
141 | LV_2773-5_0_5_load_151 | 169 | 0.0014663 | 0.00036748 | 0 | 0 |  | 1 | TRUE | wye
142 | LV_2773-5_0_5_load_153 | 170 | 0.001111 | 0.00027844 | 0 | 0 |  | 1 | TRUE | wye
143 | LV_2773-5_0_5_load_154 | 171 | 0.0016842 | 0.00042211 | 0 | 0 |  | 1 | TRUE | wye
144 | LV_2773-5_0_5_load_155 | 172 | 0.0011109 | 0.00027841 | 0 | 0 |  | 1 | TRUE | wye
145 | LV_2773-5_0_5_load_190 | 173 | 0.00092991 | 0.00023306 | 0 | 0 |  | 1 | TRUE | wye
146 | LV_2773-5_0_5_load_191 | 174 | 0.0013454 | 0.0003372 | 0 | 0 |  | 1 | TRUE | wye
147 | LV_2773-5_0_5_load_157 | 175 | 0.0045806 | 0.001148 | 0 | 0 |  | 1 | TRUE | wye
148 | LV_2773-5_0_5_load_158 | 176 | 0.0014951 | 0.0003747 | 0 | 0 |  | 1 | TRUE | wye
149 | LV_2773-5_0_5_load_161 | 179 | 0.0016314 | 0.00040888 | 0 | 0 |  | 1 | TRUE | wye
150 | LV_2773-5_0_5_load_162 | 180 | 0.0049322 | 0.0012361 | 0 | 0 |  | 1 | TRUE | wye
151 | LV_2773-5_0_5_load_180 | 181 | 0.0016092 | 0.0004033 | 0 | 0 |  | 1 | TRUE | wye
152 | LV_2773-5_0_5_load_181 | 182 | 0.0013784 | 0.00034546 | 0 | 0 |  | 1 | TRUE | wye
153 | LV_2773-5_0_5_load_172 | 183 | 0.0025977 | 0.00065105 | 0 | 0 |  | 1 | TRUE | wye
154 | LV_2773-5_0_5_load_179 | 184 | 0.0016089 | 0.00040322 | 0 | 0 |  | 1 | TRUE | wye
155 | LV_2773-5_0_5_load_170 | 186 | 0.0016984 | 0.00042566 | 0 | 0 |  | 1 | TRUE | wye
156 | LV_2773-5_0_5_load_164 | 187 | 0.0016861 | 0.00042257 | 0 | 0 |  | 1 | TRUE | wye
157 | LV_2773-5_0_5_load_169 | 188 | 0.0026884 | 0.00067378 | 0 | 0 |  | 1 | TRUE | wye
158 | LV_2773-5_0_5_load_173 | 190 | 0.0014627 | 0.00036659 | 0 | 0 |  | 1 | TRUE | wye
159 | LV_2773-5_0_5_load_174 | 191 | 0.0023444 | 0.00058757 | 0 | 0 |  | 1 | TRUE | wye
160 | LV_2773-5_0_5_load_201 | 192 | 0.0017836 | 0.00044701 | 0 | 0 |  | 1 | TRUE | wye
161 | LV_2773-5_0_5_load_202 | 193 | 0.0022294 | 0.00055874 | 0 | 0 |  | 1 | TRUE | wye
162 | LV_2773-5_0_5_load_177 | 194 | 0.0014974 | 0.00037528 | 0 | 0 |  | 1 | TRUE | wye
163 | LV_2773-5_0_5_load_178 | 195 | 0.0019007 | 0.00047636 | 0 | 0 |  | 1 | TRUE | wye
164 | LV_2773-5_0_5_load_183 | 196 | 0.0017092 | 0.00042837 | 0 | 0 |  | 1 | TRUE | wye
165 | LV_2773-5_0_5_load_184 | 197 | 0.0012448 | 0.00031198 | 0 | 0 |  | 1 | TRUE | wye
166 | LV_2773-5_0_5_load_192 | 199 | 0.0018475 | 0.00046303 | 0 | 0 |  | 1 | TRUE | wye
167 | LV_2773-5_0_5_load_193 | 200 | 0.0018472 | 0.00046296 | 0 | 0 |  | 1 | TRUE | wye
168 | LV_2773-5_0_5_load_186 | 201 | 0.0077076 | 0.0019317 | 0 | 0 |  | 1 | TRUE | wye
169 | LV_2773-5_0_5_load_197 | 202 | 0.0044694 | 0.0011201 | 0 | 0 |  | 1 | TRUE | wye
170 | LV_2773-5_0_5_load_196 | 203 | 0.0030961 | 0.00077596 | 0 | 0 |  | 1 | TRUE | wye

## ext_grid
| name | bus | vm_pu | va_degree | slack_weight | in_service
0 |  | 82 | 1 | 0 | 1 | TRUE

## line
| name | std_type | from_bus | to_bus | length_km | r_ohm_per_km | x_ohm_per_km | c_nf_per_km | g_us_per_km | max_i_ka | df | parallel | type | in_service
0 | LV_2773-5_0_5_line_0 |  | 0 | 1 | 0.0078111 | 0.125 | 0.08 | 261 | 0 | 0.364 | 1 | 1 | cs | TRUE
1 | LV_2773-5_0_5_line_1 |  | 0 | 2 | 0.014928 | 0.125 | 0.08 | 261 | 0 | 0.364 | 1 | 1 | cs | TRUE
2 | LV_2773-5_0_5_line_2 |  | 1 | 3 | 0.020719 | 0.125 | 0.08 | 261 | 0 | 0.364 | 1 | 1 | cs | TRUE
3 | LV_2773-5_0_5_line_3 |  | 2 | 4 | 0.014677 | 0.125 | 0.08 | 261 | 0 | 0.364 | 1 | 1 | cs | TRUE
4 | LV_2773-5_0_5_line_4 |  | 3 | 5 | 0.0048045 | 0.125 | 0.08 | 261 | 0 | 0.364 | 1 | 1 | cs | TRUE
5 | LV_2773-5_0_5_line_5 |  | 4 | 6 | 0.025772 | 0.125 | 0.08 | 261 | 0 | 0.364 | 1 | 1 | cs | TRUE
6 | LV_2773-5_0_5_line_6 |  | 5 | 7 | 0.0089037 | 0.125 | 0.08 | 261 | 0 | 0.364 | 1 | 1 | cs | TRUE
7 | LV_2773-5_0_5_line_7 |  | 6 | 8 | 0.016108 | 0.125 | 0.08 | 261 | 0 | 0.364 | 1 | 1 | cs | TRUE
8 | LV_2773-5_0_5_line_8 |  | 8 | 22 | 0.016932 | 0.125 | 0.08 | 261 | 0 | 0.364 | 1 | 1 | cs | TRUE
9 | LV_2773-5_0_5_line_9 |  | 8 | 19 | 0.015591 | 0.125 | 0.08 | 261 | 0 | 0.364 | 1 | 1 | cs | TRUE
10 | LV_2773-5_0_5_line_10 |  | 9 | 10 | 0.014518 | 0.125 | 0.08 | 261 | 0 | 0.364 | 1 | 4 | cs | TRUE
11 | LV_2773-5_0_5_line_11 |  | 9 | 11 | 0.0045395 | 0.125 | 0.08 | 261 | 0 | 0.364 | 1 | 4 | cs | TRUE
12 | LV_2773-5_0_5_line_12 |  | 10 | 12 | 0.02081 | 0.125 | 0.08 | 261 | 0 | 0.364 | 1 | 4 | cs | TRUE
13 | LV_2773-5_0_5_line_13 |  | 11 | 13 | 0.01629 | 0.125 | 0.08 | 261 | 0 | 0.364 | 1 | 4 | cs | TRUE
14 | LV_2773-5_0_5_line_14 |  | 12 | 14 | 0.021769 | 0.125 | 0.08 | 261 | 0 | 0.364 | 1 | 4 | cs | TRUE
15 | LV_2773-5_0_5_line_15 |  | 13 | 15 | 0.014472 | 0.125 | 0.08 | 261 | 0 | 0.364 | 1 | 4 | cs | TRUE
16 | LV_2773-5_0_5_line_16 |  | 14 | 16 | 0.006665 | 0.125 | 0.08 | 261 | 0 | 0.364 | 1 | 1 | cs | TRUE
17 | LV_2773-5_0_5_line_17 |  | 14 | 17 | 0.022182 | 0.125 | 0.08 | 261 | 0 | 0.364 | 1 | 4 | cs | TRUE
18 | LV_2773-5_0_5_line_18 |  | 15 | 18 | 0.0068221 | 0.125 | 0.08 | 261 | 0 | 0.364 | 1 | 4 | cs | TRUE
19 | LV_2773-5_0_5_line_19 |  | 16 | 115 | 0.027388 | 0.125 | 0.08 | 261 | 0 | 0.364 | 1 | 1 | cs | TRUE
20 | LV_2773-5_0_5_line_20 |  | 17 | 109 | 0.038179 | 0.125 | 0.08 | 261 | 0 | 0.364 | 1 | 4 | cs | TRUE
21 | LV_2773-5_0_5_line_21 |  | 18 | 95 | 0.014061 | 0.125 | 0.08 | 261 | 0 | 0.364 | 1 | 4 | cs | TRUE
22 | LV_2773-5_0_5_line_22 |  | 19 | 20 | 0.0029401 | 0.125 | 0.08 | 261 | 0 | 0.364 | 1 | 1 | cs | TRUE
23 | LV_2773-5_0_5_line_23 |  | 20 | 21 | 0.0062101 | 0.125 | 0.08 | 261 | 0 | 0.364 | 1 | 1 | cs | TRUE
24 | LV_2773-5_0_5_line_24 |  | 21 | 23 | 0.0062269 | 0.125 | 0.08 | 261 | 0 | 0.364 | 1 | 1 | cs | TRUE
25 | LV_2773-5_0_5_line_25 |  | 23 | 24 | 0.0062089 | 0.125 | 0.08 | 261 | 0 | 0.364 | 1 | 1 | cs | TRUE
26 | LV_2773-5_0_5_line_26 |  | 24 | 162 | 0.0061747 | 0.125 | 0.08 | 261 | 0 | 0.364 | 1 | 1 | cs | TRUE
27 | LV_2773-5_0_5_line_27 |  | 25 | 26 | 0.014219 | 0.125 | 0.08 | 261 | 0 | 0.364 | 1 | 1 | cs | TRUE
28 | LV_2773-5_0_5_line_28 |  | 25 | 27 | 0.0054758 | 0.125 | 0.08 | 261 | 0 | 0.364 | 1 | 1 | cs | TRUE
29 | LV_2773-5_0_5_line_29 |  | 26 | 28 | 5.6847e-05 | 0.125 | 0.08 | 261 | 0 | 0.364 | 1 | 1 | cs | TRUE
30 | LV_2773-5_0_5_line_30 |  | 27 | 29 | 0.012863 | 0.125 | 0.08 | 261 | 0 | 0.364 | 1 | 1 | cs | TRUE
31 | LV_2773-5_0_5_line_31 |  | 28 | 30 | 0.0062848 | 0.125 | 0.08 | 261 | 0 | 0.364 | 1 | 1 | cs | TRUE
32 | LV_2773-5_0_5_line_32 |  | 29 | 31 | 0.028885 | 0.125 | 0.08 | 261 | 0 | 0.364 | 1 | 1 | cs | TRUE
33 | LV_2773-5_0_5_line_33 |  | 30 | 32 | 5.6844e-05 | 0.125 | 0.08 | 261 | 0 | 0.364 | 1 | 1 | cs | TRUE
34 | LV_2773-5_0_5_line_34 |  | 32 | 164 | 0.0061034 | 0.125 | 0.08 | 261 | 0 | 0.364 | 1 | 1 | cs | TRUE
35 | LV_2773-5_0_5_line_35 |  | 33 | 34 | 0.0064171 | 0.125 | 0.08 | 261 | 0 | 0.364 | 1 | 1 | cs | TRUE
36 | LV_2773-5_0_5_line_36 |  | 33 | 35 | 0.010959 | 0.125 | 0.08 | 261 | 0 | 0.364 | 1 | 1 | cs | TRUE
37 | LV_2773-5_0_5_line_37 |  | 34 | 36 | 0.0055835 | 0.125 | 0.08 | 261 | 0 | 0.364 | 1 | 1 | cs | TRUE
38 | LV_2773-5_0_5_line_38 |  | 35 | 37 | 0.003286 | 0.125 | 0.08 | 261 | 0 | 0.364 | 1 | 1 | cs | TRUE
39 | LV_2773-5_0_5_line_39 |  | 36 | 38 | 0.00064854 | 0.125 | 0.08 | 261 | 0 | 0.364 | 1 | 1 | cs | TRUE
40 | LV_2773-5_0_5_line_40 |  | 37 | 39 | 0.0095317 | 0.125 | 0.08 | 261 | 0 | 0.364 | 1 | 1 | cs | TRUE
41 | LV_2773-5_0_5_line_41 |  | 38 | 40 | 0.0066002 | 0.125 | 0.08 | 261 | 0 | 0.364 | 1 | 1 | cs | TRUE
42 | LV_2773-5_0_5_line_42 |  | 39 | 41 | 0.011161 | 0.125 | 0.08 | 261 | 0 | 0.364 | 1 | 1 | cs | TRUE
43 | LV_2773-5_0_5_line_43 |  | 40 | 42 | 0.015108 | 0.125 | 0.08 | 261 | 0 | 0.364 | 1 | 1 | cs | TRUE
44 | LV_2773-5_0_5_line_44 |  | 41 | 54 | 0.001989 | 0.125 | 0.08 | 261 | 0 | 0.364 | 1 | 1 | cs | TRUE
45 | LV_2773-5_0_5_line_45 |  | 42 | 43 | 0.0086928 | 0.125 | 0.08 | 261 | 0 | 0.364 | 1 | 1 | cs | TRUE
46 | LV_2773-5_0_5_line_46 |  | 43 | 44 | 0.013169 | 0.125 | 0.08 | 261 | 0 | 0.364 | 1 | 2 | cs | TRUE
47 | LV_2773-5_0_5_line_47 |  | 43 | 45 | 0.015154 | 0.125 | 0.08 | 261 | 0 | 0.364 | 1 | 1 | cs | TRUE
48 | LV_2773-5_0_5_line_48 |  | 44 | 46 | 0.00035775 | 0.125 | 0.08 | 261 | 0 | 0.364 | 1 | 4 | cs | TRUE
49 | LV_2773-5_0_5_line_49 |  | 45 | 47 | 0.0027533 | 0.125 | 0.08 | 261 | 0 | 0.364 | 1 | 1 | cs | TRUE
50 | LV_2773-5_0_5_line_50 |  | 46 | 63 | 0.015873 | 0.125 | 0.08 | 261 | 0 | 0.364 | 1 | 4 | cs | TRUE
51 | LV_2773-5_0_5_line_51 |  | 47 | 49 | 0.0018105 | 0.125 | 0.08 | 261 | 0 | 0.364 | 1 | 1 | cs | TRUE
52 | LV_2773-5_0_5_line_52 |  | 48 | 49 | 0.0010515 | 0.125 | 0.08 | 261 | 0 | 0.364 | 1 | 1 | cs | TRUE
53 | LV_2773-5_0_5_line_53 |  | 48 | 50 | 0.0051511 | 0.125 | 0.08 | 261 | 0 | 0.364 | 1 | 1 | cs | TRUE
54 | LV_2773-5_0_5_line_54 |  | 50 | 51 | 0.0061885 | 0.125 | 0.08 | 261 | 0 | 0.364 | 1 | 1 | cs | TRUE
55 | LV_2773-5_0_5_line_55 |  | 51 | 52 | 0.0061874 | 0.125 | 0.08 | 261 | 0 | 0.364 | 1 | 1 | cs | TRUE
56 | LV_2773-5_0_5_line_56 |  | 52 | 53 | 0.0061908 | 0.125 | 0.08 | 261 | 0 | 0.364 | 1 | 1 | cs | TRUE
57 | LV_2773-5_0_5_line_57 |  | 53 | 159 | 0.0072028 | 0.125 | 0.08 | 261 | 0 | 0.364 | 1 | 1 | cs | TRUE
58 | LV_2773-5_0_5_line_58 |  | 54 | 55 | 0.015641 | 0.125 | 0.08 | 261 | 0 | 0.364 | 1 | 1 | cs | TRUE
59 | LV_2773-5_0_5_line_59 |  | 55 | 56 | 0.023659 | 0.125 | 0.08 | 261 | 0 | 0.364 | 1 | 1 | cs | TRUE
60 | LV_2773-5_0_5_line_60 |  | 56 | 57 | 0.021356 | 0.125 | 0.08 | 261 | 0 | 0.364 | 1 | 1 | cs | TRUE
61 | LV_2773-5_0_5_line_61 |  | 57 | 58 | 0.018871 | 0.125 | 0.08 | 261 | 0 | 0.364 | 1 | 1 | cs | TRUE
62 | LV_2773-5_0_5_line_62 |  | 58 | 59 | 0.010888 | 0.125 | 0.08 | 261 | 0 | 0.364 | 1 | 1 | cs | TRUE
63 | LV_2773-5_0_5_line_63 |  | 59 | 60 | 0.026933 | 0.125 | 0.08 | 261 | 0 | 0.364 | 1 | 1 | cs | TRUE
64 | LV_2773-5_0_5_line_64 |  | 60 | 61 | 0.011248 | 0.125 | 0.08 | 261 | 0 | 0.364 | 1 | 1 | cs | TRUE
65 | LV_2773-5_0_5_line_65 |  | 61 | 62 | 0.0029809 | 0.125 | 0.08 | 261 | 0 | 0.364 | 1 | 1 | cs | TRUE
66 | LV_2773-5_0_5_line_66 |  | 63 | 152 | 0.00092798 | 0.125 | 0.08 | 261 | 0 | 0.364 | 1 | 4 | cs | TRUE
67 | LV_2773-5_0_5_line_67 |  | 64 | 65 | 0.035732 | 0.125 | 0.08 | 261 | 0 | 0.364 | 1 | 1 | cs | TRUE
68 | LV_2773-5_0_5_line_68 |  | 65 | 66 | 0.026736 | 0.125 | 0.08 | 261 | 0 | 0.364 | 1 | 1 | cs | TRUE
69 | LV_2773-5_0_5_line_69 |  | 65 | 67 | 0.00674 | 0.125 | 0.08 | 261 | 0 | 0.364 | 1 | 1 | cs | TRUE
70 | LV_2773-5_0_5_line_70 |  | 66 | 68 | 0.008359 | 0.125 | 0.08 | 261 | 0 | 0.364 | 1 | 1 | cs | TRUE
71 | LV_2773-5_0_5_line_71 |  | 67 | 69 | 0.022735 | 0.125 | 0.08 | 261 | 0 | 0.364 | 1 | 1 | cs | TRUE
72 | LV_2773-5_0_5_line_72 |  | 68 | 70 | 0.0054837 | 0.125 | 0.08 | 261 | 0 | 0.364 | 1 | 1 | cs | TRUE
73 | LV_2773-5_0_5_line_73 |  | 70 | 74 | 0.011998 | 0.125 | 0.08 | 261 | 0 | 0.364 | 1 | 1 | cs | TRUE
74 | LV_2773-5_0_5_line_74 |  | 71 | 72 | 0.030586 | 0.125 | 0.08 | 261 | 0 | 0.364 | 1 | 1 | cs | TRUE
75 | LV_2773-5_0_5_line_75 |  | 71 | 73 | 0.031532 | 0.125 | 0.08 | 261 | 0 | 0.364 | 1 | 1 | cs | TRUE
76 | LV_2773-5_0_5_line_76 |  | 71 | 74 | 0.011092 | 0.125 | 0.08 | 261 | 0 | 0.364 | 1 | 1 | cs | TRUE
77 | LV_2773-5_0_5_line_77 |  | 72 | 75 | 0.0056528 | 0.125 | 0.08 | 261 | 0 | 0.364 | 1 | 1 | cs | TRUE
78 | LV_2773-5_0_5_line_78 |  | 73 | 76 | 0.0095072 | 0.125 | 0.08 | 261 | 0 | 0.364 | 1 | 1 | cs | TRUE
79 | LV_2773-5_0_5_line_79 |  | 74 | 77 | 0.014339 | 0.125 | 0.08 | 261 | 0 | 0.364 | 1 | 1 | cs | TRUE
80 | LV_2773-5_0_5_line_80 |  | 75 | 80 | 0.02376 | 0.125 | 0.08 | 261 | 0 | 0.364 | 1 | 1 | cs | TRUE
81 | LV_2773-5_0_5_line_81 |  | 76 | 81 | 0.023927 | 0.125 | 0.08 | 261 | 0 | 0.364 | 1 | 1 | cs | TRUE
82 | LV_2773-5_0_5_line_82 |  | 77 | 78 | 0.013933 | 0.125 | 0.08 | 261 | 0 | 0.364 | 1 | 1 | cs | TRUE
83 | LV_2773-5_0_5_line_83 |  | 78 | 79 | 0.012993 | 0.125 | 0.08 | 261 | 0 | 0.364 | 1 | 1 | cs | TRUE
84 | LV_2773-5_0_5_line_84 |  | 79 | 203 | 0.0080235 | 0.125 | 0.08 | 261 | 0 | 0.364 | 1 | 1 | cs | TRUE
85 | LV_2773-5_0_5_line_85 |  | 80 | 99 | 0.0024402 | 0.125 | 0.08 | 261 | 0 | 0.364 | 1 | 1 | cs | TRUE
86 | LV_2773-5_0_5_line_86 |  | 81 | 200 | 0.009528 | 0.125 | 0.08 | 261 | 0 | 0.364 | 1 | 1 | cs | TRUE
87 | LV_2773-5_0_5_line_87 |  | 82 | 83 | 0.017353 | 0.125 | 0.08 | 261 | 0 | 0.364 | 1 | 4 | cs | TRUE
88 | LV_2773-5_0_5_line_88 |  | 82 | 84 | 0.0017819 | 0.125 | 0.08 | 261 | 0 | 0.364 | 1 | 1 | cs | TRUE
89 | LV_2773-5_0_5_line_89 |  | 83 | 85 | 0.0096211 | 0.125 | 0.08 | 261 | 0 | 0.364 | 1 | 4 | cs | TRUE
90 | LV_2773-5_0_5_line_90 |  | 84 | 86 | 0.014715 | 0.125 | 0.08 | 261 | 0 | 0.364 | 1 | 1 | cs | TRUE
91 | LV_2773-5_0_5_line_91 |  | 85 | 87 | 0.00642 | 0.125 | 0.08 | 261 | 0 | 0.364 | 1 | 4 | cs | TRUE
92 | LV_2773-5_0_5_line_92 |  | 86 | 88 | 0.013103 | 0.125 | 0.08 | 261 | 0 | 0.364 | 1 | 1 | cs | TRUE
93 | LV_2773-5_0_5_line_93 |  | 87 | 89 | 0.013479 | 0.125 | 0.08 | 261 | 0 | 0.364 | 1 | 4 | cs | TRUE
94 | LV_2773-5_0_5_line_94 |  | 88 | 93 | 0.007322 | 0.125 | 0.08 | 261 | 0 | 0.364 | 1 | 1 | cs | TRUE
95 | LV_2773-5_0_5_line_95 |  | 88 | 94 | 0.0098527 | 0.125 | 0.08 | 261 | 0 | 0.364 | 1 | 1 | cs | TRUE
96 | LV_2773-5_0_5_line_96 |  | 89 | 132 | 0.012543 | 0.125 | 0.08 | 261 | 0 | 0.364 | 1 | 1 | cs | TRUE
97 | LV_2773-5_0_5_line_97 |  | 89 | 131 | 0.011134 | 0.125 | 0.08 | 261 | 0 | 0.364 | 1 | 4 | cs | TRUE
98 | LV_2773-5_0_5_line_98 |  | 90 | 91 | 0.015316 | 0.125 | 0.08 | 261 | 0 | 0.364 | 1 | 1 | cs | TRUE
99 | LV_2773-5_0_5_line_99 |  | 90 | 92 | 0.020168 | 0.125 | 0.08 | 261 | 0 | 0.364 | 1 | 1 | cs | TRUE
100 | LV_2773-5_0_5_line_100 |  | 91 | 187 | 0.0015832 | 0.125 | 0.08 | 261 | 0 | 0.364 | 1 | 1 | cs | TRUE
101 | LV_2773-5_0_5_line_101 |  | 92 | 173 | 0.029695 | 0.125 | 0.08 | 261 | 0 | 0.364 | 1 | 1 | cs | TRUE
102 | LV_2773-5_0_5_line_102 |  | 92 | 172 | 0.012541 | 0.125 | 0.08 | 261 | 0 | 0.364 | 1 | 1 | cs | TRUE
103 | LV_2773-5_0_5_line_103 |  | 93 | 100 | 0.012964 | 0.125 | 0.08 | 261 | 0 | 0.364 | 1 | 1 | cs | TRUE
104 | LV_2773-5_0_5_line_104 |  | 94 | 137 | 0.016878 | 0.125 | 0.08 | 261 | 0 | 0.364 | 1 | 1 | cs | TRUE
105 | LV_2773-5_0_5_line_105 |  | 95 | 96 | 0.015507 | 0.125 | 0.08 | 261 | 0 | 0.364 | 1 | 4 | cs | TRUE
106 | LV_2773-5_0_5_line_106 |  | 96 | 97 | 0.015786 | 0.125 | 0.08 | 261 | 0 | 0.364 | 1 | 4 | cs | TRUE
107 | LV_2773-5_0_5_line_107 |  | 97 | 98 | 0.02468 | 0.125 | 0.08 | 261 | 0 | 0.364 | 1 | 4 | cs | TRUE
108 | LV_2773-5_0_5_line_108 |  | 98 | 151 | 0.011843 | 0.125 | 0.08 | 261 | 0 | 0.364 | 1 | 4 | cs | TRUE
109 | LV_2773-5_0_5_line_109 |  | 100 | 101 | 0.021138 | 0.125 | 0.08 | 261 | 0 | 0.364 | 1 | 1 | cs | TRUE
110 | LV_2773-5_0_5_line_110 |  | 101 | 102 | 0.0034422 | 0.125 | 0.08 | 261 | 0 | 0.364 | 1 | 1 | cs | TRUE
111 | LV_2773-5_0_5_line_111 |  | 102 | 103 | 0.0070108 | 0.125 | 0.08 | 261 | 0 | 0.364 | 1 | 1 | cs | TRUE
112 | LV_2773-5_0_5_line_112 |  | 103 | 140 | 0.013114 | 0.125 | 0.08 | 261 | 0 | 0.364 | 1 | 1 | cs | TRUE
113 | LV_2773-5_0_5_line_113 |  | 104 | 105 | 0.014508 | 0.125 | 0.08 | 261 | 0 | 0.364 | 1 | 4 | cs | TRUE
114 | LV_2773-5_0_5_line_114 |  | 104 | 106 | 0.0085998 | 0.125 | 0.08 | 261 | 0 | 0.364 | 1 | 4 | cs | TRUE
115 | LV_2773-5_0_5_line_115 |  | 105 | 107 | 0.010684 | 0.125 | 0.08 | 261 | 0 | 0.364 | 1 | 4 | cs | TRUE
116 | LV_2773-5_0_5_line_116 |  | 106 | 108 | 0.015029 | 0.125 | 0.08 | 261 | 0 | 0.364 | 1 | 4 | cs | TRUE
117 | LV_2773-5_0_5_line_117 |  | 107 | 109 | 0.011572 | 0.125 | 0.08 | 261 | 0 | 0.364 | 1 | 4 | cs | TRUE
118 | LV_2773-5_0_5_line_118 |  | 107 | 110 | 0.014707 | 0.125 | 0.08 | 261 | 0 | 0.364 | 1 | 1 | cs | TRUE
119 | LV_2773-5_0_5_line_119 |  | 108 | 111 | 0.0012444 | 0.125 | 0.08 | 261 | 0 | 0.364 | 1 | 4 | cs | TRUE
120 | LV_2773-5_0_5_line_120 |  | 109 | 112 | 0.011257 | 0.125 | 0.08 | 261 | 0 | 0.364 | 1 | 1 | cs | TRUE
121 | LV_2773-5_0_5_line_121 |  | 110 | 113 | 0.038352 | 0.125 | 0.08 | 261 | 0 | 0.364 | 1 | 1 | cs | TRUE
122 | LV_2773-5_0_5_line_122 |  | 111 | 114 | 0.014653 | 0.125 | 0.08 | 261 | 0 | 0.364 | 1 | 4 | cs | TRUE
123 | LV_2773-5_0_5_line_123 |  | 112 | 124 | 0.0033003 | 0.125 | 0.08 | 261 | 0 | 0.364 | 1 | 1 | cs | TRUE
124 | LV_2773-5_0_5_line_124 |  | 113 | 136 | 0.011457 | 0.125 | 0.08 | 261 | 0 | 0.364 | 1 | 1 | cs | TRUE
125 | LV_2773-5_0_5_line_125 |  | 114 | 129 | 0.0091992 | 0.125 | 0.08 | 261 | 0 | 0.364 | 1 | 4 | cs | TRUE
126 | LV_2773-5_0_5_line_126 |  | 115 | 116 | 0.0067197 | 0.125 | 0.08 | 261 | 0 | 0.364 | 1 | 1 | cs | TRUE
127 | LV_2773-5_0_5_line_127 |  | 116 | 146 | 0.019595 | 0.125 | 0.08 | 261 | 0 | 0.364 | 1 | 1 | cs | TRUE
128 | LV_2773-5_0_5_line_128 |  | 117 | 118 | 0.0089987 | 0.125 | 0.08 | 261 | 0 | 0.364 | 1 | 1 | cs | TRUE
129 | LV_2773-5_0_5_line_129 |  | 117 | 119 | 0.020245 | 0.125 | 0.08 | 261 | 0 | 0.364 | 1 | 1 | cs | TRUE
130 | LV_2773-5_0_5_line_130 |  | 119 | 120 | 0.013205 | 0.125 | 0.08 | 261 | 0 | 0.364 | 1 | 1 | cs | TRUE
131 | LV_2773-5_0_5_line_131 |  | 119 | 121 | 0.013423 | 0.125 | 0.08 | 261 | 0 | 0.364 | 1 | 1 | cs | TRUE
132 | LV_2773-5_0_5_line_132 |  | 120 | 122 | 0.0082662 | 0.125 | 0.08 | 261 | 0 | 0.364 | 1 | 1 | cs | TRUE
133 | LV_2773-5_0_5_line_133 |  | 121 | 123 | 0.0064815 | 0.125 | 0.08 | 261 | 0 | 0.364 | 1 | 1 | cs | TRUE
134 | LV_2773-5_0_5_line_134 |  | 122 | 124 | 0.025825 | 0.125 | 0.08 | 261 | 0 | 0.364 | 1 | 1 | cs | TRUE
135 | LV_2773-5_0_5_line_135 |  | 123 | 125 | 0.040713 | 0.125 | 0.08 | 261 | 0 | 0.364 | 1 | 1 | cs | TRUE
136 | LV_2773-5_0_5_line_136 |  | 125 | 147 | 0.019809 | 0.125 | 0.08 | 261 | 0 | 0.364 | 1 | 1 | cs | TRUE
137 | LV_2773-5_0_5_line_137 |  | 126 | 127 | 0.018766 | 0.125 | 0.08 | 261 | 0 | 0.364 | 1 | 4 | cs | TRUE
138 | LV_2773-5_0_5_line_138 |  | 126 | 128 | 0.00031604 | 0.125 | 0.08 | 261 | 0 | 0.364 | 1 | 4 | cs | TRUE
139 | LV_2773-5_0_5_line_139 |  | 127 | 129 | 0.001847 | 0.125 | 0.08 | 261 | 0 | 0.364 | 1 | 4 | cs | TRUE
140 | LV_2773-5_0_5_line_140 |  | 128 | 130 | 0.011179 | 0.125 | 0.08 | 261 | 0 | 0.364 | 1 | 4 | cs | TRUE
141 | LV_2773-5_0_5_line_141 |  | 130 | 131 | 0.0027542 | 0.125 | 0.08 | 261 | 0 | 0.364 | 1 | 4 | cs | TRUE
142 | LV_2773-5_0_5_line_142 |  | 132 | 133 | 0.013575 | 0.125 | 0.08 | 261 | 0 | 0.364 | 1 | 1 | cs | TRUE
143 | LV_2773-5_0_5_line_143 |  | 133 | 134 | 0.018001 | 0.125 | 0.08 | 261 | 0 | 0.364 | 1 | 1 | cs | TRUE
144 | LV_2773-5_0_5_line_144 |  | 133 | 135 | 0.00465 | 0.125 | 0.08 | 261 | 0 | 0.364 | 1 | 1 | cs | TRUE
145 | LV_2773-5_0_5_line_145 |  | 134 | 167 | 0.0014979 | 0.125 | 0.08 | 261 | 0 | 0.364 | 1 | 1 | cs | TRUE
146 | LV_2773-5_0_5_line_146 |  | 135 | 168 | 0.018018 | 0.125 | 0.08 | 261 | 0 | 0.364 | 1 | 1 | cs | TRUE
147 | LV_2773-5_0_5_line_147 |  | 136 | 180 | 0.016978 | 0.125 | 0.08 | 261 | 0 | 0.364 | 1 | 1 | cs | TRUE
148 | LV_2773-5_0_5_line_148 |  | 137 | 138 | 0.023966 | 0.125 | 0.08 | 261 | 0 | 0.364 | 1 | 1 | cs | TRUE
149 | LV_2773-5_0_5_line_149 |  | 138 | 139 | 0.017594 | 0.125 | 0.08 | 261 | 0 | 0.364 | 1 | 1 | cs | TRUE
150 | LV_2773-5_0_5_line_150 |  | 140 | 141 | 0.0034726 | 0.125 | 0.08 | 261 | 0 | 0.364 | 1 | 1 | cs | TRUE
151 | LV_2773-5_0_5_line_151 |  | 141 | 142 | 0.004195 | 0.125 | 0.08 | 261 | 0 | 0.364 | 1 | 1 | cs | TRUE
152 | LV_2773-5_0_5_line_152 |  | 143 | 144 | 0.031439 | 0.125 | 0.08 | 261 | 0 | 0.364 | 1 | 1 | cs | TRUE
153 | LV_2773-5_0_5_line_153 |  | 144 | 145 | 0.020424 | 0.125 | 0.08 | 261 | 0 | 0.364 | 1 | 1 | cs | TRUE
154 | LV_2773-5_0_5_line_154 |  | 145 | 146 | 0.023338 | 0.125 | 0.08 | 261 | 0 | 0.364 | 1 | 1 | cs | TRUE
155 | LV_2773-5_0_5_line_155 |  | 147 | 148 | 0.040744 | 0.125 | 0.08 | 261 | 0 | 0.364 | 1 | 1 | cs | TRUE
156 | LV_2773-5_0_5_line_156 |  | 148 | 150 | 0.023006 | 0.125 | 0.08 | 261 | 0 | 0.364 | 1 | 1 | cs | TRUE
157 | LV_2773-5_0_5_line_157 |  | 149 | 150 | 0.023432 | 0.125 | 0.08 | 261 | 0 | 0.364 | 1 | 1 | cs | TRUE
158 | LV_2773-5_0_5_line_158 |  | 151 | 152 | 0.018012 | 0.125 | 0.08 | 261 | 0 | 0.364 | 1 | 4 | cs | TRUE
159 | LV_2773-5_0_5_line_159 |  | 153 | 154 | 0.0082113 | 0.125 | 0.08 | 261 | 0 | 0.364 | 1 | 1 | cs | TRUE
160 | LV_2773-5_0_5_line_160 |  | 153 | 155 | 0.00022478 | 0.125 | 0.08 | 261 | 0 | 0.364 | 1 | 1 | cs | TRUE
161 | LV_2773-5_0_5_line_161 |  | 154 | 156 | 0.006533 | 0.125 | 0.08 | 261 | 0 | 0.364 | 1 | 1 | cs | TRUE
162 | LV_2773-5_0_5_line_162 |  | 155 | 157 | 0.010377 | 0.125 | 0.08 | 261 | 0 | 0.364 | 1 | 1 | cs | TRUE
163 | LV_2773-5_0_5_line_163 |  | 155 | 158 | 0.01747 | 0.125 | 0.08 | 261 | 0 | 0.364 | 1 | 1 | cs | TRUE
164 | LV_2773-5_0_5_line_164 |  | 156 | 159 | 0.0040714 | 0.125 | 0.08 | 261 | 0 | 0.364 | 1 | 1 | cs | TRUE
165 | LV_2773-5_0_5_line_165 |  | 157 | 160 | 0.0042564 | 0.125 | 0.08 | 261 | 0 | 0.364 | 1 | 1 | cs | TRUE
166 | LV_2773-5_0_5_line_166 |  | 158 | 161 | 5.6838e-05 | 0.125 | 0.08 | 261 | 0 | 0.364 | 1 | 1 | cs | TRUE
167 | LV_2773-5_0_5_line_167 |  | 160 | 162 | 0.0029692 | 0.125 | 0.08 | 261 | 0 | 0.364 | 1 | 1 | cs | TRUE
168 | LV_2773-5_0_5_line_168 |  | 161 | 163 | 0.0063696 | 0.125 | 0.08 | 261 | 0 | 0.364 | 1 | 1 | cs | TRUE
169 | LV_2773-5_0_5_line_169 |  | 163 | 166 | 5.6839e-05 | 0.125 | 0.08 | 261 | 0 | 0.364 | 1 | 1 | cs | TRUE
170 | LV_2773-5_0_5_line_170 |  | 164 | 165 | 5.6843e-05 | 0.125 | 0.08 | 261 | 0 | 0.364 | 1 | 1 | cs | TRUE
171 | LV_2773-5_0_5_line_171 |  | 165 | 166 | 0.006229 | 0.125 | 0.08 | 261 | 0 | 0.364 | 1 | 1 | cs | TRUE
172 | LV_2773-5_0_5_line_172 |  | 168 | 169 | 0.024615 | 0.125 | 0.08 | 261 | 0 | 0.364 | 1 | 1 | cs | TRUE
173 | LV_2773-5_0_5_line_173 |  | 169 | 170 | 0.0098004 | 0.125 | 0.08 | 261 | 0 | 0.364 | 1 | 1 | cs | TRUE
174 | LV_2773-5_0_5_line_174 |  | 170 | 171 | 0.018813 | 0.125 | 0.08 | 261 | 0 | 0.364 | 1 | 1 | cs | TRUE
175 | LV_2773-5_0_5_line_175 |  | 171 | 172 | 0.0038434 | 0.125 | 0.08 | 261 | 0 | 0.364 | 1 | 1 | cs | TRUE
176 | LV_2773-5_0_5_line_176 |  | 173 | 174 | 0.00020321 | 0.125 | 0.08 | 261 | 0 | 0.364 | 1 | 1 | cs | TRUE
177 | LV_2773-5_0_5_line_177 |  | 174 | 198 | 0.012718 | 0.125 | 0.08 | 261 | 0 | 0.364 | 1 | 1 | cs | TRUE
178 | LV_2773-5_0_5_line_178 |  | 175 | 176 | 0.031306 | 0.125 | 0.08 | 261 | 0 | 0.364 | 1 | 1 | cs | TRUE
179 | LV_2773-5_0_5_line_179 |  | 175 | 177 | 0.018246 | 0.125 | 0.08 | 261 | 0 | 0.364 | 1 | 1 | cs | TRUE
180 | LV_2773-5_0_5_line_180 |  | 176 | 178 | 0.035127 | 0.125 | 0.08 | 261 | 0 | 0.364 | 1 | 1 | cs | TRUE
181 | LV_2773-5_0_5_line_181 |  | 177 | 179 | 0.022055 | 0.125 | 0.08 | 261 | 0 | 0.364 | 1 | 1 | cs | TRUE
182 | LV_2773-5_0_5_line_182 |  | 177 | 180 | 0.013744 | 0.125 | 0.08 | 261 | 0 | 0.364 | 1 | 1 | cs | TRUE
183 | LV_2773-5_0_5_line_183 |  | 178 | 181 | 0.011992 | 0.125 | 0.08 | 261 | 0 | 0.364 | 1 | 1 | cs | TRUE
184 | LV_2773-5_0_5_line_184 |  | 178 | 182 | 0.02378 | 0.125 | 0.08 | 261 | 0 | 0.364 | 1 | 1 | cs | TRUE
185 | LV_2773-5_0_5_line_185 |  | 179 | 183 | 0.011424 | 0.125 | 0.08 | 261 | 0 | 0.364 | 1 | 1 | cs | TRUE
186 | LV_2773-5_0_5_line_186 |  | 181 | 184 | 0.012862 | 0.125 | 0.08 | 261 | 0 | 0.364 | 1 | 1 | cs | TRUE
187 | LV_2773-5_0_5_line_187 |  | 182 | 185 | 0.010678 | 0.125 | 0.08 | 261 | 0 | 0.364 | 1 | 1 | cs | TRUE
188 | LV_2773-5_0_5_line_188 |  | 183 | 186 | 0.0046509 | 0.125 | 0.08 | 261 | 0 | 0.364 | 1 | 1 | cs | TRUE
189 | LV_2773-5_0_5_line_189 |  | 184 | 195 | 0.002919 | 0.125 | 0.08 | 261 | 0 | 0.364 | 1 | 1 | cs | TRUE
190 | LV_2773-5_0_5_line_190 |  | 185 | 196 | 0.012686 | 0.125 | 0.08 | 261 | 0 | 0.364 | 1 | 1 | cs | TRUE
191 | LV_2773-5_0_5_line_191 |  | 186 | 188 | 0.033052 | 0.125 | 0.08 | 261 | 0 | 0.364 | 1 | 1 | cs | TRUE
192 | LV_2773-5_0_5_line_192 |  | 188 | 189 | 0.0010815 | 0.125 | 0.08 | 261 | 0 | 0.364 | 1 | 1 | cs | TRUE
193 | LV_2773-5_0_5_line_193 |  | 189 | 190 | 0.010859 | 0.125 | 0.08 | 261 | 0 | 0.364 | 1 | 1 | cs | TRUE
194 | LV_2773-5_0_5_line_194 |  | 189 | 191 | 0.011735 | 0.125 | 0.08 | 261 | 0 | 0.364 | 1 | 1 | cs | TRUE
195 | LV_2773-5_0_5_line_195 |  | 190 | 192 | 0.0071906 | 0.125 | 0.08 | 261 | 0 | 0.364 | 1 | 1 | cs | TRUE
196 | LV_2773-5_0_5_line_196 |  | 192 | 193 | 0.0092424 | 0.125 | 0.08 | 261 | 0 | 0.364 | 1 | 1 | cs | TRUE
197 | LV_2773-5_0_5_line_197 |  | 194 | 195 | 0.0099434 | 0.125 | 0.08 | 261 | 0 | 0.364 | 1 | 1 | cs | TRUE
198 | LV_2773-5_0_5_line_198 |  | 196 | 197 | 0.025618 | 0.125 | 0.08 | 261 | 0 | 0.364 | 1 | 1 | cs | TRUE
199 | LV_2773-5_0_5_line_199 |  | 198 | 199 | 0.021283 | 0.125 | 0.08 | 261 | 0 | 0.364 | 1 | 1 | cs | TRUE
200 | LV_2773-5_0_5_line_200 |  | 199 | 200 | 0.022883 | 0.125 | 0.08 | 261 | 0 | 0.364 | 1 | 1 | cs | TRUE
201 | LV_2773-5_0_5_line_201 |  | 201 | 202 | 0.04481 | 0.125 | 0.08 | 261 | 0 | 0.364 | 1 | 1 | cs | TRUE
202 | LV_2773-5_0_5_line_202 |  | 202 | 203 | 0.011659 | 0.125 | 0.08 | 261 | 0 | 0.364 | 1 | 1 | cs | TRUE

## trafo
| name | std_type | hv_bus | lv_bus | sn_mva | vn_hv_kv | vn_lv_kv | vk_percent | vkr_percent | pfe_kw | i0_percent | shift_degree | tap_side | tap_neutral | tap_min | tap_max | tap_step_percent | tap_step_degree | tap_pos | tap_phase_shifter | parallel | df | in_service
0 | LV_2773-5_0_5_trafo_63 | 0.63 MVA 20/0.4 kV | 204 | 82 | 0.63 | 20 | 0.4 | 6 | 1.206 | 1.65 | 0.2619 | 150 | hv | 0 | -2 | 2 | 2.5 | 0 | 0 | FALSE | 1 | 1 | TRUE

## line_geodata
| x0 | y0 | x1 | y1 | x2 | y2 | x3 | y3
0 | 2611635.4342 | 1260910.0302 | 2611628.0157 | 1260912.4753
1 | 2611649.6123 | 1260905.3572 | 2611635.4342 | 1260910.0302
2 | 2611608.3375 | 1260918.9611 | 2611628.0157 | 1260912.4753
3 | 2611649.6123 | 1260905.3572 | 2611655.178 | 1260918.9381
4 | 2611603.7744 | 1260920.4651 | 2611608.3375 | 1260918.9611
5 | 2611664.9511 | 1260942.7854 | 2611655.178 | 1260918.9381
6 | 2611595.3182 | 1260923.2522 | 2611603.7744 | 1260920.4651
7 | 2611671.0595 | 1260957.6904 | 2611664.9511 | 1260942.7854
8 | 2611671.0595 | 1260957.6904 | 2611677.488 | 1260973.3543
9 | 2611671.0595 | 1260957.6904 | 2611656.329 | 1260962.7977
10 | 2611470.515 | 1260849.8991 | 2611463.5886 | 1260837.1393
11 | 2611470.515 | 1260849.8991 | 2611472.6806 | 1260853.8887
12 | 2611453.6607 | 1260818.8502 | 2611463.5886 | 1260837.1393
13 | 2611472.6806 | 1260853.8887 | 2611480.4524 | 1260868.2057
14 | 2611443.2753 | 1260799.7183 | 2611453.6607 | 1260818.8502
15 | 2611487.3568 | 1260880.9251 | 2611480.4524 | 1260868.2057
16 | 2611443.2753 | 1260799.7183 | 2611440.2275 | 1260793.7862
17 | 2611443.2753 | 1260799.7183 | 2611423.1319 | 1260809.0079
18 | 2611487.3568 | 1260880.9251 | 2611490.3027 | 1260887.0783
19 | 2611440.2275 | 1260793.7862 | 2611429.9255 | 1260768.4096
20 | 2611388.4619 | 1260824.9969 | 2611423.1319 | 1260809.0079
21 | 2611490.3027 | 1260887.0783 | 2611496.3746 | 1260899.7611
22 | 2611653.5511 | 1260963.7608 | 2611656.329 | 1260962.7977
23 | 2611647.6837 | 1260965.7951 | 2611653.5511 | 1260963.7608
24 | 2611641.8004 | 1260967.835 | 2611647.6837 | 1260965.7951
25 | 2611635.9341 | 1260969.8689 | 2611641.8004 | 1260967.835
26 | 2611635.9341 | 1260969.8689 | 2611630.1001 | 1260971.8916
27 | 2611632.7008 | 1261031.2737 | 2611627.8998 | 1261017.8892
28 | 2611634.5496 | 1261036.428 | 2611634.5496 | 1261036.428 | 2611632.7008 | 1261031.2737
29 | 2611627.8998 | 1261017.8892 | 2611627.8806 | 1261017.8357
30 | 2611634.5496 | 1261036.428 | 2611638.61 | 1261040.7055 | 2611644.9713 | 1261043.5421
31 | 2611625.7587 | 1261011.92 | 2611627.8806 | 1261017.8357
32 | 2611644.9713 | 1261043.5421 | 2611644.9713 | 1261043.5421 | 2611662.4638 | 1261037.5278 | 2611659.3912 | 1261027.6051
33 | 2611625.7587 | 1261011.92 | 2611625.7395 | 1261011.8665
34 | 2611623.6788 | 1261006.1215 | 2611625.7395 | 1261011.8665
35 | 2611568.9713 | 1261041.3695 | 2611565.8488 | 1261035.7633
36 | 2611568.9713 | 1261041.3695 | 2611574.3038 | 1261050.9435
37 | 2611565.8488 | 1261035.7633 | 2611563.1319 | 1261030.8854
38 | 2611575.9027 | 1261053.8143 | 2611575.9027 | 1261053.8143 | 2611574.3038 | 1261050.9435
39 | 2611562.8163 | 1261030.3188 | 2611563.1319 | 1261030.8854
40 | 2611575.9027 | 1261053.8143 | 2611579.9982 | 1261062.4212
41 | 2611562.8163 | 1261030.3188 | 2611559.6047 | 1261024.5526
42 | 2611579.9982 | 1261062.4212 | 2611584.7937 | 1261072.4993
43 | 2611559.6047 | 1261024.5526 | 2611552.2532 | 1261011.3537
44 | 2611585.6484 | 1261074.2953 | 2611584.7937 | 1261072.4993
45 | 2611548.0234 | 1261003.7594 | 2611552.2532 | 1261011.3537
46 | 2611548.0234 | 1261003.7594 | 2611541.417 | 1260992.3676
47 | 2611548.0234 | 1261003.7594 | 2611560.961 | 1260995.868
48 | 2611541.417 | 1260992.3676 | 2611541.2376 | 1260992.0582
49 | 2611563.5622 | 1260994.9659 | 2611560.961 | 1260995.868 | 2611560.961 | 1260995.868
50 | 2611534.1066 | 1260977.8817 | 2611540.1157 | 1260990.1236 | 2611541.2376 | 1260992.0582
51 | 2611563.5622 | 1260994.9659 | 2611565.2727 | 1260994.3727
52 | 2611566.2661 | 1260994.0281 | 2611565.2727 | 1260994.3727
53 | 2611566.2661 | 1260994.0281 | 2611571.1329 | 1260992.3403
54 | 2611571.1329 | 1260992.3403 | 2611576.9797 | 1260990.3126
55 | 2611582.8256 | 1260988.2852 | 2611576.9797 | 1260990.3126
56 | 2611582.8256 | 1260988.2852 | 2611588.6746 | 1260986.2568
57 | 2611588.6746 | 1260986.2568 | 2611595.4798 | 1260983.8967
58 | 2611592.3688 | 1261088.4186 | 2611585.6484 | 1261074.2953
59 | 2611602.5343 | 1261109.782 | 2611592.3688 | 1261088.4186
60 | 2611602.5343 | 1261109.782 | 2611581.5613 | 1261113.8074
61 | 2611581.5613 | 1261113.8074 | 2611563.0286 | 1261117.3645
62 | 2611552.3356 | 1261119.4169 | 2611563.0286 | 1261117.3645
63 | 2611552.3356 | 1261119.4169 | 2611525.885 | 1261124.4937
64 | 2611514.8386 | 1261126.6139 | 2611525.885 | 1261124.4937
65 | 2611514.8386 | 1261126.6139 | 2611511.9112 | 1261127.1757
66 | 2611534.1066 | 1260977.8817 | 2611533.6977 | 1260977.0487
67 | 2611460.6188 | 1261195.6431 | 2611468.3026 | 1261196.4029 | 2611495.902 | 1261201.1881
68 | 2611460.6188 | 1261195.6431 | 2611463.9037 | 1261169.1094
69 | 2611460.0408 | 1261202.3577 | 2611460.6188 | 1261195.6431
70 | 2611464.9308 | 1261160.8136 | 2611463.9037 | 1261169.1094
71 | 2611460.0408 | 1261202.3577 | 2611446.4723 | 1261201.6866 | 2611437.4271 | 1261200.3081
72 | 2611464.9308 | 1261160.8136 | 2611465.6045 | 1261155.3715
73 | 2611467.0786 | 1261143.4645 | 2611465.6045 | 1261155.3715
74 | 2611468.3732 | 1261132.4484 | 2611471.8326 | 1261116.3107 | 2611476.5244 | 1261103.0335
75 | 2611468.3732 | 1261132.4484 | 2611456.2018 | 1261130.0677 | 2611444.8342 | 1261125.0202 | 2611439.8608 | 1261120.542
76 | 2611467.0786 | 1261143.4645 | 2611468.3732 | 1261132.4484
77 | 2611478.4077 | 1261097.7037 | 2611476.5244 | 1261103.0335
78 | 2611439.8608 | 1261120.542 | 2611432.7957 | 1261114.1804
79 | 2611467.0786 | 1261143.4645 | 2611455.5328 | 1261151.9675
80 | 2611480.8199 | 1261074.2217 | 2611479.9012 | 1261093.4774 | 2611478.4077 | 1261097.7037
81 | 2611432.7957 | 1261114.1804 | 2611420.2459 | 1261102.8801 | 2611415.417 | 1261097.7589
82 | 2611455.5328 | 1261151.9675 | 2611444.3141 | 1261160.2295
83 | 2611444.3141 | 1261160.2295 | 2611433.8524 | 1261167.9341
84 | 2611433.8524 | 1261167.9341 | 2611427.3919 | 1261172.692
85 | 2611480.4095 | 1261071.8162 | 2611480.8199 | 1261074.2217 | 2611480.8199 | 1261074.2217
86 | 2611415.417 | 1261097.7589 | 2611408.8805 | 1261090.8266
87 | 2611438.8169 | 1260989.7131 | 2611429.2689 | 1260975.2233
88 | 2611439.7974 | 1260991.201 | 2611438.8169 | 1260989.7131
89 | 2611423.9751 | 1260967.1896 | 2611429.2689 | 1260975.2233
90 | 2611447.8937 | 1261003.4879 | 2611439.7974 | 1260991.201
91 | 2611423.9751 | 1260967.1896 | 2611420.4427 | 1260961.8288
92 | 2611454.842 | 1261014.6088 | 2611447.8937 | 1261003.4879
93 | 2611413.0262 | 1260950.5738 | 2611420.4427 | 1260961.8288
94 | 2611454.842 | 1261014.6088 | 2611458.7246 | 1261020.8167
95 | 2611454.842 | 1261014.6088 | 2611461.3921 | 1261013.3873 | 2611464.4948 | 1261014.1269
96 | 2611413.0262 | 1260950.5738 | 2611403.1184 | 1260958.2652
97 | 2611413.0262 | 1260950.5738 | 2611409.5074 | 1260940.0105
98 | 2611427.7148 | 1261019.5489 | 2611419.2166 | 1261006.8064
99 | 2611427.7148 | 1261019.5489 | 2611411.9127 | 1261032.1382
100 | 2611418.3381 | 1261005.4893 | 2611419.2166 | 1261006.8064
101 | 2611411.9127 | 1261032.1382 | 2611388.6871 | 1261050.6412
102 | 2611411.9127 | 1261032.1382 | 2611403.6691 | 1261022.6869
103 | 2611465.5987 | 1261031.8079 | 2611458.7246 | 1261020.8167
104 | 2611477.8179 | 1261024.1482 | 2611466.6113 | 1261014.6315 | 2611464.4948 | 1261014.1269
105 | 2611496.3746 | 1260899.7611 | 2611503.0708 | 1260913.7477
106 | 2611503.0708 | 1260913.7477 | 2611509.8876 | 1260927.9863
107 | 2611520.5421 | 1260950.2475 | 2611512.2121 | 1260932.8417 | 2611509.8876 | 1260927.9863
108 | 2611520.5421 | 1260950.2475 | 2611525.7608 | 1260960.8791
109 | 2611465.5987 | 1261031.8079 | 2611448.7623 | 1261044.5884
110 | 2611448.7623 | 1261044.5884 | 2611446.0206 | 1261046.6696
111 | 2611440.4365 | 1261050.9085 | 2611446.0206 | 1261046.6696
112 | 2611440.4365 | 1261050.9085 | 2611429.9912 | 1261058.8375
113 | 2611390.3162 | 1260859.0008 | 2611388.254 | 1260844.6402
114 | 2611390.3162 | 1260859.0008 | 2611391.5385 | 1260867.5133
115 | 2611383.1677 | 1260835.2938 | 2611388.1618 | 1260843.9982 | 2611388.254 | 1260844.6402
116 | 2611391.5385 | 1260867.5133 | 2611393.6747 | 1260882.3892
117 | 2611383.1677 | 1260835.2938 | 2611388.4619 | 1260824.9969
118 | 2611383.1677 | 1260835.2938 | 2611371.04 | 1260843.6136
119 | 2611393.8516 | 1260883.6209 | 2611393.6747 | 1260882.3892
120 | 2611388.4619 | 1260824.9969 | 2611387.9428 | 1260813.7523
121 | 2611371.04 | 1260843.6136 | 2611339.4145 | 1260865.3091
122 | 2611393.8516 | 1260883.6209 | 2611395.9343 | 1260898.1247
123 | 2611387.5416 | 1260810.4969 | 2611387.8397 | 1260811.5199 | 2611387.9428 | 1260813.7523
124 | 2611329.9666 | 1260871.7905 | 2611339.4145 | 1260865.3091
125 | 2611395.9343 | 1260898.1247 | 2611396.2222 | 1260900.1295 | 2611398.4894 | 1260906.9356
126 | 2611427.3978 | 1260762.1834 | 2611429.9255 | 1260768.4096
127 | 2611427.3978 | 1260762.1834 | 2611420.0273 | 1260744.0279
128 | 2611352.3439 | 1260759.0114 | 2611346.6665 | 1260752.0297
129 | 2611365.1165 | 1260774.7182 | 2611352.3439 | 1260759.0114
130 | 2611365.1165 | 1260774.7182 | 2611378.0033 | 1260777.7671
131 | 2611365.1165 | 1260774.7182 | 2611354.2339 | 1260782.5751
132 | 2611378.0033 | 1260777.7671 | 2611380.316 | 1260785.7032
133 | 2611348.9788 | 1260786.3691 | 2611354.2339 | 1260782.5751
134 | 2611380.316 | 1260785.7032 | 2611387.5416 | 1260810.4969
135 | 2611348.9788 | 1260786.3691 | 2611308.4639 | 1260790.3817
136 | 2611292.6743 | 1260802.3434 | 2611308.4639 | 1260790.3817
137 | 2611405.004 | 1260926.4918 | 2611399.0732 | 1260908.6879
138 | 2611405.004 | 1260926.4918 | 2611405.1039 | 1260926.7916
139 | 2611398.4894 | 1260906.9356 | 2611399.0732 | 1260908.6879
140 | 2611405.1039 | 1260926.7916 | 2611408.6369 | 1260937.3975
141 | 2611409.5074 | 1260940.0105 | 2611408.6369 | 1260937.3975
142 | 2611392.3952 | 1260966.5896 | 2611403.1184 | 1260958.2652
143 | 2611392.3952 | 1260966.5896 | 2611402.383 | 1260981.5656
144 | 2611392.3952 | 1260966.5896 | 2611388.7213 | 1260969.4401
145 | 2611402.383 | 1260981.5656 | 2611403.2141 | 1260982.8118
146 | 2611388.7213 | 1260969.4401 | 2611374.4856 | 1260980.4856
147 | 2611329.9666 | 1260871.7905 | 2611315.9664 | 1260881.3948
148 | 2611477.8179 | 1261024.1482 | 2611496.0856 | 1261039.6613
149 | 2611509.4967 | 1261051.0502 | 2611496.0856 | 1261039.6613
150 | 2611429.9912 | 1261058.8375 | 2611427.2253 | 1261060.9371
151 | 2611423.8839 | 1261063.4736 | 2611427.2253 | 1261060.9371
152 | 2611402.8528 | 1260703.7755 | 2611396.9845 | 1260706.833 | 2611387.8153 | 1260718.0453 | 2611384.1878 | 1260727.7254
153 | 2611411.2489 | 1260722.4043 | 2611402.8528 | 1260703.7755
154 | 2611411.2489 | 1260722.4043 | 2611420.0273 | 1260744.0279
155 | 2611292.6743 | 1260802.3434 | 2611293.2814 | 1260811.9622 | 2611290.5877 | 1260829.7914 | 2611286.3069 | 1260842.1473
156 | 2611286.3069 | 1260842.1473 | 2611293.6827 | 1260842.6839 | 2611307.7698 | 1260835.9561
157 | 2611324.0236 | 1260820.3486 | 2611321.9947 | 1260825.2925 | 2611315.4108 | 1260832.307 | 2611307.7698 | 1260835.9561
158 | 2611525.7608 | 1260960.8791 | 2611533.6977 | 1260977.0487
159 | 2611613.2567 | 1260977.7316 | 2611605.4987 | 1260980.4221
160 | 2611613.4691 | 1260977.6579 | 2611613.2567 | 1260977.7316
161 | 2611605.4987 | 1260980.4221 | 2611599.3264 | 1260982.5627
162 | 2611613.4691 | 1260977.6579 | 2611623.2732 | 1260974.2586
163 | 2611613.4691 | 1260977.6579 | 2611619.3676 | 1260994.1022
164 | 2611595.4798 | 1260983.8967 | 2611599.3264 | 1260982.5627
165 | 2611623.2732 | 1260974.2586 | 2611627.2948 | 1260972.8643
166 | 2611619.3867 | 1260994.1557 | 2611619.3676 | 1260994.1022
167 | 2611630.1001 | 1260971.8916 | 2611627.2948 | 1260972.8643
168 | 2611619.3867 | 1260994.1557 | 2611621.5373 | 1261000.1513
169 | 2611621.5565 | 1261000.2048 | 2611621.5373 | 1261000.1513
170 | 2611623.6788 | 1261006.1215 | 2611623.6596 | 1261006.068
171 | 2611621.5565 | 1261000.2048 | 2611623.6596 | 1261006.068
172 | 2611374.4856 | 1260980.4856 | 2611369.9381 | 1260984.014 | 2611382.3347 | 1260998.2268
173 | 2611388.7766 | 1261005.6125 | 2611382.3347 | 1260998.2268
174 | 2611388.7766 | 1261005.6125 | 2611401.1428 | 1261019.7904
175 | 2611403.6691 | 1261022.6869 | 2611401.1428 | 1261019.7904
176 | 2611388.5282 | 1261050.7678 | 2611388.6871 | 1261050.6412
177 | 2611378.5808 | 1261058.6924 | 2611388.5282 | 1261050.7678
178 | 2611312.1705 | 1260905.7616 | 2611323.71 | 1260934.8628
179 | 2611304.6331 | 1260889.1696 | 2611308.7996 | 1260897.2608 | 2611312.1705 | 1260905.7616
180 | 2611331.3205 | 1260969.0191 | 2611326.7221 | 1260942.4589 | 2611323.71 | 1260934.8628
181 | 2611304.6331 | 1260889.1696 | 2611293.4883 | 1260905.3483 | 2611291.8958 | 1260907.1561
182 | 2611304.6331 | 1260889.1696 | 2611315.9664 | 1260881.3948
183 | 2611331.3205 | 1260969.0191 | 2611323.7285 | 1260967.3701 | 2611320.4543 | 1260964.7037
184 | 2611331.3205 | 1260969.0191 | 2611332.1478 | 1260973.7794 | 2611329.7047 | 1260990.5417 | 2611328.9448 | 1260992.4009
185 | 2611291.8958 | 1260907.1561 | 2611284.3443 | 1260915.7287
186 | 2611320.4543 | 1260964.7037 | 2611310.481 | 1260956.5815
187 | 2611324.9052 | 1261002.285 | 2611328.9448 | 1260992.4009
188 | 2611281.27 | 1260919.2186 | 2611284.3443 | 1260915.7287
189 | 2611308.2176 | 1260954.7383 | 2611310.481 | 1260956.5815
190 | 2611324.9052 | 1261002.285 | 2611333.65 | 1261011.4748
191 | 2611259.4225 | 1260944.0199 | 2611281.27 | 1260919.2186
192 | 2611258.7076 | 1260944.8314 | 2611259.4225 | 1260944.0199
193 | 2611258.7076 | 1260944.8314 | 2611249.0635 | 1260939.8407
194 | 2611250.9375 | 1260953.6449 | 2611258.7076 | 1260944.8314
195 | 2611249.0635 | 1260939.8407 | 2611242.6774 | 1260936.536
196 | 2611234.469 | 1260932.2882 | 2611242.6774 | 1260936.536
197 | 2611300.5076 | 1260948.4593 | 2611308.2176 | 1260954.7383
198 | 2611333.65 | 1261011.4748 | 2611351.3093 | 1261030.033
199 | 2611378.5808 | 1261058.6924 | 2611393.1818 | 1261074.1774
200 | 2611408.8805 | 1261090.8266 | 2611393.1818 | 1261074.1774
201 | 2611418.0039 | 1261179.6058 | 2611374.9881 | 1261167.0541
202 | 2611418.0039 | 1261179.6058 | 2611427.3919 | 1261172.692

## bus_geodata
| x | y | coords
0 | 2611635.4342 | 1260910.0302
1 | 2611628.0157 | 1260912.4753
2 | 2611649.6123 | 1260905.3572
3 | 2611608.3375 | 1260918.9611
4 | 2611655.178 | 1260918.9381
5 | 2611603.7744 | 1260920.4651
6 | 2611664.9511 | 1260942.7854
7 | 2611595.3182 | 1260923.2522
8 | 2611671.0595 | 1260957.6904
9 | 2611470.515 | 1260849.8991
10 | 2611463.5886 | 1260837.1393
11 | 2611472.6806 | 1260853.8887
12 | 2611453.6607 | 1260818.8502
13 | 2611480.4524 | 1260868.2057
14 | 2611443.2753 | 1260799.7183
15 | 2611487.3568 | 1260880.9251
16 | 2611440.2275 | 1260793.7862
17 | 2611423.1319 | 1260809.0079
18 | 2611490.3027 | 1260887.0783
19 | 2611656.329 | 1260962.7977
20 | 2611653.5511 | 1260963.7608
21 | 2611647.6837 | 1260965.7951
22 | 2611677.488 | 1260973.3543
23 | 2611641.8004 | 1260967.835
24 | 2611635.9341 | 1260969.8689
25 | 2611632.7008 | 1261031.2737
26 | 2611627.8998 | 1261017.8892
27 | 2611634.5496 | 1261036.428
28 | 2611627.8806 | 1261017.8357
29 | 2611644.9713 | 1261043.5421
30 | 2611625.7587 | 1261011.92
31 | 2611659.3912 | 1261027.6051
32 | 2611625.7395 | 1261011.8665
33 | 2611568.9713 | 1261041.3695
34 | 2611565.8488 | 1261035.7633
35 | 2611574.3038 | 1261050.9435
36 | 2611563.1319 | 1261030.8854
37 | 2611575.9027 | 1261053.8143
38 | 2611562.8163 | 1261030.3188
39 | 2611579.9982 | 1261062.4212
40 | 2611559.6047 | 1261024.5526
41 | 2611584.7937 | 1261072.4993
42 | 2611552.2532 | 1261011.3537
43 | 2611548.0234 | 1261003.7594
44 | 2611541.417 | 1260992.3676
45 | 2611560.961 | 1260995.868
46 | 2611541.2376 | 1260992.0582
47 | 2611563.5622 | 1260994.9659
48 | 2611566.2661 | 1260994.0281
49 | 2611565.2727 | 1260994.3727
50 | 2611571.1329 | 1260992.3403
51 | 2611576.9797 | 1260990.3126
52 | 2611582.8256 | 1260988.2852
53 | 2611588.6746 | 1260986.2568
54 | 2611585.6484 | 1261074.2953
55 | 2611592.3688 | 1261088.4186
56 | 2611602.5343 | 1261109.782
57 | 2611581.5613 | 1261113.8074
58 | 2611563.0286 | 1261117.3645
59 | 2611552.3356 | 1261119.4169
60 | 2611525.885 | 1261124.4937
61 | 2611514.8386 | 1261126.6139
62 | 2611511.9112 | 1261127.1757
63 | 2611534.1066 | 1260977.8817
64 | 2611495.902 | 1261201.1881
65 | 2611460.6188 | 1261195.6431
66 | 2611463.9037 | 1261169.1093
67 | 2611460.0408 | 1261202.3577
68 | 2611464.9308 | 1261160.8136
69 | 2611437.4271 | 1261200.3081
70 | 2611465.6045 | 1261155.3715
71 | 2611468.3732 | 1261132.4484
72 | 2611476.5244 | 1261103.0335
73 | 2611439.8608 | 1261120.542
74 | 2611467.0786 | 1261143.4645
75 | 2611478.4077 | 1261097.7037
76 | 2611432.7957 | 1261114.1804
77 | 2611455.5328 | 1261151.9675
78 | 2611444.3141 | 1261160.2295
79 | 2611433.8524 | 1261167.9341
80 | 2611480.8199 | 1261074.2217
81 | 2611415.417 | 1261097.7589
82 | 2611438.8169 | 1260989.7131
83 | 2611429.2689 | 1260975.2233
84 | 2611439.7974 | 1260991.201
85 | 2611423.9751 | 1260967.1896
86 | 2611447.8937 | 1261003.4879
87 | 2611420.4427 | 1260961.8288
88 | 2611454.842 | 1261014.6088
89 | 2611413.0262 | 1260950.5738
90 | 2611427.7148 | 1261019.5489
91 | 2611419.2166 | 1261006.8064
92 | 2611411.9127 | 1261032.1382
93 | 2611458.7246 | 1261020.8167
94 | 2611464.4948 | 1261014.1269
95 | 2611496.3746 | 1260899.7611
96 | 2611503.0708 | 1260913.7477
97 | 2611509.8876 | 1260927.9863
98 | 2611520.5421 | 1260950.2475
99 | 2611480.4095 | 1261071.8162
100 | 2611465.5987 | 1261031.8079
101 | 2611448.7623 | 1261044.5884
102 | 2611446.0206 | 1261046.6696
103 | 2611440.4365 | 1261050.9085
104 | 2611390.3162 | 1260859.0008
105 | 2611388.254 | 1260844.6402
106 | 2611391.5385 | 1260867.5133
107 | 2611383.1677 | 1260835.2938
108 | 2611393.6747 | 1260882.3892
109 | 2611388.4619 | 1260824.9969
110 | 2611371.04 | 1260843.6136
111 | 2611393.8516 | 1260883.6209
112 | 2611387.9428 | 1260813.7523
113 | 2611339.4145 | 1260865.3091
114 | 2611395.9343 | 1260898.1247
115 | 2611429.9255 | 1260768.4096
116 | 2611427.3979 | 1260762.1834
117 | 2611352.3439 | 1260759.0114
118 | 2611346.6665 | 1260752.0297
119 | 2611365.1165 | 1260774.7181
120 | 2611378.0033 | 1260777.7671
121 | 2611354.2339 | 1260782.5751
122 | 2611380.316 | 1260785.7032
123 | 2611348.9788 | 1260786.3691
124 | 2611387.5416 | 1260810.4969
125 | 2611308.4639 | 1260790.3817
126 | 2611405.004 | 1260926.4918
127 | 2611399.0732 | 1260908.6879
128 | 2611405.1039 | 1260926.7916
129 | 2611398.4894 | 1260906.9356
130 | 2611408.6369 | 1260937.3975
131 | 2611409.5074 | 1260940.0105
132 | 2611403.1184 | 1260958.2652
133 | 2611392.3952 | 1260966.5896
134 | 2611402.383 | 1260981.5656
135 | 2611388.7213 | 1260969.4401
136 | 2611329.9666 | 1260871.7905
137 | 2611477.8179 | 1261024.1482
138 | 2611496.0856 | 1261039.6613
139 | 2611509.4967 | 1261051.0502
140 | 2611429.9912 | 1261058.8375
141 | 2611427.2253 | 1261060.9371
142 | 2611423.8839 | 1261063.4736
143 | 2611384.1878 | 1260727.7254
144 | 2611402.8528 | 1260703.7755
145 | 2611411.2489 | 1260722.4043
146 | 2611420.0273 | 1260744.0279
147 | 2611292.6743 | 1260802.3434
148 | 2611286.3069 | 1260842.1473
149 | 2611324.0236 | 1260820.3486
150 | 2611307.7698 | 1260835.9561
151 | 2611525.7608 | 1260960.8791
152 | 2611533.6977 | 1260977.0487
153 | 2611613.2567 | 1260977.7316
154 | 2611605.4987 | 1260980.4221
155 | 2611613.4691 | 1260977.6579
156 | 2611599.3264 | 1260982.5627
157 | 2611623.2732 | 1260974.2586
158 | 2611619.3676 | 1260994.1022
159 | 2611595.4798 | 1260983.8967
160 | 2611627.2948 | 1260972.8643
161 | 2611619.3867 | 1260994.1557
162 | 2611630.1001 | 1260971.8916
163 | 2611621.5373 | 1261000.1513
164 | 2611623.6788 | 1261006.1215
165 | 2611623.6596 | 1261006.068
166 | 2611621.5565 | 1261000.2048
167 | 2611403.2141 | 1260982.8118
168 | 2611374.4856 | 1260980.4856
169 | 2611382.3347 | 1260998.2268
170 | 2611388.7766 | 1261005.6125
171 | 2611401.1428 | 1261019.7904
172 | 2611403.6691 | 1261022.6869
173 | 2611388.6871 | 1261050.6412
174 | 2611388.5282 | 1261050.7678
175 | 2611312.1705 | 1260905.7616
176 | 2611323.71 | 1260934.8628
177 | 2611304.6331 | 1260889.1696
178 | 2611331.3205 | 1260969.0191
179 | 2611291.8958 | 1260907.1561
180 | 2611315.9664 | 1260881.3948
181 | 2611320.4543 | 1260964.7037
182 | 2611328.9448 | 1260992.4009
183 | 2611284.3443 | 1260915.7287
184 | 2611310.481 | 1260956.5815
185 | 2611324.9052 | 1261002.285
186 | 2611281.27 | 1260919.2186
187 | 2611418.3381 | 1261005.4893
188 | 2611259.4225 | 1260944.0199
189 | 2611258.7076 | 1260944.8314
190 | 2611249.0635 | 1260939.8407
191 | 2611250.9375 | 1260953.6449
192 | 2611242.6774 | 1260936.536
193 | 2611234.469 | 1260932.2882
194 | 2611300.5076 | 1260948.4593
195 | 2611308.2176 | 1260954.7383
196 | 2611333.65 | 1261011.4748
197 | 2611351.3093 | 1261030.033
198 | 2611378.5808 | 1261058.6924
199 | 2611393.1818 | 1261074.1774
200 | 2611408.8805 | 1261090.8266
201 | 2611374.9881 | 1261167.0541
202 | 2611418.0039 | 1261179.6058
203 | 2611427.3919 | 1261172.692
204 | 2611447.8937 | 1261003.4879

## line_std_types
| c_nf_per_km | r_ohm_per_km | x_ohm_per_km | max_i_ka | type | q_mm2 | alpha | voltage_rating
NAYY 4x50 SE | 210 | 0.642 | 0.083 | 0.142 | cs | 50 | 0.00403 | LV
NAYY 4x120 SE | 264 | 0.225 | 0.08 | 0.242 | cs | 120 | 0.00403 | LV
NAYY 4x150 SE | 261 | 0.208 | 0.08 | 0.27 | cs | 150 | 0.00403 | LV
NA2XS2Y 1x95 RM/25 12/20 kV | 216 | 0.313 | 0.132 | 0.252 | cs | 95 | 0.00403 | MV
NA2XS2Y 1x185 RM/25 12/20 kV | 273 | 0.161 | 0.117 | 0.362 | cs | 185 | 0.00403 | MV
NA2XS2Y 1x240 RM/25 12/20 kV | 304 | 0.122 | 0.112 | 0.421 | cs | 240 | 0.00403 | MV
NA2XS2Y 1x95 RM/25 6/10 kV | 315 | 0.313 | 0.123 | 0.249 | cs | 95 | 0.00403 | MV
NA2XS2Y 1x185 RM/25 6/10 kV | 406 | 0.161 | 0.11 | 0.358 | cs | 185 | 0.00403 | MV
NA2XS2Y 1x240 RM/25 6/10 kV | 456 | 0.122 | 0.105 | 0.416 | cs | 240 | 0.00403 | MV
NA2XS2Y 1x150 RM/25 12/20 kV | 250 | 0.206 | 0.116 | 0.319 | cs | 150 | 0.00403 | MV
NA2XS2Y 1x120 RM/25 12/20 kV | 230 | 0.253 | 0.119 | 0.283 | cs | 120 | 0.00403 | MV
NA2XS2Y 1x70 RM/25 12/20 kV | 190 | 0.443 | 0.132 | 0.22 | cs | 70 | 0.00403 | MV
NA2XS2Y 1x150 RM/25 6/10 kV | 360 | 0.206 | 0.11 | 0.315 | cs | 150 | 0.00403 | MV
NA2XS2Y 1x120 RM/25 6/10 kV | 340 | 0.253 | 0.113 | 0.28 | cs | 120 | 0.00403 | MV
NA2XS2Y 1x70 RM/25 6/10 kV | 280 | 0.443 | 0.123 | 0.217 | cs | 70 | 0.00403 | MV
N2XS(FL)2Y 1x120 RM/35 64/110 kV | 112 | 0.153 | 0.166 | 0.366 | cs | 120 | 0.00393 | HV
N2XS(FL)2Y 1x185 RM/35 64/110 kV | 125 | 0.099 | 0.156 | 0.457 | cs | 185 | 0.00393 | HV
N2XS(FL)2Y 1x240 RM/35 64/110 kV | 135 | 0.075 | 0.149 | 0.526 | cs | 240 | 0.00393 | HV
N2XS(FL)2Y 1x300 RM/35 64/110 kV | 144 | 0.06 | 0.144 | 0.588 | cs | 300 | 0.00393 | HV
15-AL1/3-ST1A 0.4 | 11 | 1.8769 | 0.35 | 0.105 | ol | 16 | 0.00403 | LV
24-AL1/4-ST1A 0.4 | 11.25 | 1.2012 | 0.335 | 0.14 | ol | 24 | 0.00403 | LV
48-AL1/8-ST1A 0.4 | 12.2 | 0.5939 | 0.3 | 0.21 | ol | 48 | 0.00403 | LV
94-AL1/15-ST1A 0.4 | 13.2 | 0.306 | 0.29 | 0.35 | ol | 94 | 0.00403 | LV
34-AL1/6-ST1A 10.0 | 9.7 | 0.8342 | 0.36 | 0.17 | ol | 34 | 0.00403 | MV
48-AL1/8-ST1A 10.0 | 10.1 | 0.5939 | 0.35 | 0.21 | ol | 48 | 0.00403 | MV
70-AL1/11-ST1A 10.0 | 10.4 | 0.4132 | 0.339 | 0.29 | ol | 70 | 0.00403 | MV
94-AL1/15-ST1A 10.0 | 10.75 | 0.306 | 0.33 | 0.35 | ol | 94 | 0.00403 | MV
122-AL1/20-ST1A 10.0 | 11.1 | 0.2376 | 0.323 | 0.41 | ol | 122 | 0.00403 | MV
149-AL1/24-ST1A 10.0 | 11.25 | 0.194 | 0.315 | 0.47 | ol | 149 | 0.00403 | MV
34-AL1/6-ST1A 20.0 | 9.15 | 0.8342 | 0.382 | 0.17 | ol | 34 | 0.00403 | MV
48-AL1/8-ST1A 20.0 | 9.5 | 0.5939 | 0.372 | 0.21 | ol | 48 | 0.00403 | MV
70-AL1/11-ST1A 20.0 | 9.7 | 0.4132 | 0.36 | 0.29 | ol | 70 | 0.00403 | MV
94-AL1/15-ST1A 20.0 | 10 | 0.306 | 0.35 | 0.35 | ol | 94 | 0.00403 | MV
122-AL1/20-ST1A 20.0 | 10.3 | 0.2376 | 0.344 | 0.41 | ol | 122 | 0.00403 | MV
149-AL1/24-ST1A 20.0 | 10.5 | 0.194 | 0.337 | 0.47 | ol | 149 | 0.00403 | MV
184-AL1/30-ST1A 20.0 | 10.75 | 0.1571 | 0.33 | 0.535 | ol | 184 | 0.00403 | MV
243-AL1/39-ST1A 20.0 | 11 | 0.1188 | 0.32 | 0.645 | ol | 243 | 0.00403 | MV
48-AL1/8-ST1A 110.0 | 8 | 0.5939 | 0.46 | 0.21 | ol | 48 | 0.00403 | HV
70-AL1/11-ST1A 110.0 | 8.4 | 0.4132 | 0.45 | 0.29 | ol | 70 | 0.00403 | HV
94-AL1/15-ST1A 110.0 | 8.65 | 0.306 | 0.44 | 0.35 | ol | 94 | 0.00403 | HV
122-AL1/20-ST1A 110.0 | 8.5 | 0.2376 | 0.43 | 0.41 | ol | 122 | 0.00403 | HV
149-AL1/24-ST1A 110.0 | 8.75 | 0.194 | 0.41 | 0.47 | ol | 149 | 0.00403 | HV
184-AL1/30-ST1A 110.0 | 8.8 | 0.1571 | 0.4 | 0.535 | ol | 184 | 0.00403 | HV
243-AL1/39-ST1A 110.0 | 9 | 0.1188 | 0.39 | 0.645 | ol | 243 | 0.00403 | HV
305-AL1/39-ST1A 110.0 | 9.2 | 0.0949 | 0.38 | 0.74 | ol | 305 | 0.00403 | HV
490-AL1/64-ST1A 110.0 | 9.75 | 0.059 | 0.37 | 0.96 | ol | 490 | 0.00403 | HV
679-AL1/86-ST1A 110.0 | 9.95 | 0.042 | 0.36 | 1.15 | ol | 679 | 0.00403 | HV
490-AL1/64-ST1A 220.0 | 10 | 0.059 | 0.285 | 0.96 | ol | 490 | 0.00403 | HV
679-AL1/86-ST1A 220.0 | 11.7 | 0.042 | 0.275 | 1.15 | ol | 679 | 0.00403 | HV
490-AL1/64-ST1A 380.0 | 11 | 0.059 | 0.253 | 0.96 | ol | 490 | 0.00403 | HV
679-AL1/86-ST1A 380.0 | 14.6 | 0.042 | 0.25 | 1.15 | ol | 679 | 0.00403 | HV

## trafo_std_types
| i0_percent | pfe_kw | vkr_percent | sn_mva | vn_lv_kv | vn_hv_kv | vk_percent | shift_degree | vector_group | tap_side | tap_neutral | tap_min | tap_max | tap_step_degree | tap_step_percent | tap_phase_shifter
160 MVA 380/110 kV | 0.06 | 60 | 0.25 | 160 | 110 | 380 | 12.2 | 0 | Yy0 | hv | 0 | -9 | 9 | 0 | 1.5 | FALSE
100 MVA 220/110 kV | 0.06 | 55 | 0.26 | 100 | 110 | 220 | 12 | 0 | Yy0 | hv | 0 | -9 | 9 | 0 | 1.5 | FALSE
63 MVA 110/20 kV | 0.04 | 22 | 0.32 | 63 | 20 | 110 | 18 | 150 | YNd5 | hv | 0 | -9 | 9 | 0 | 1.5 | FALSE
40 MVA 110/20 kV | 0.05 | 18 | 0.34 | 40 | 20 | 110 | 16.2 | 150 | YNd5 | hv | 0 | -9 | 9 | 0 | 1.5 | FALSE
25 MVA 110/20 kV | 0.07 | 14 | 0.41 | 25 | 20 | 110 | 12 | 150 | YNd5 | hv | 0 | -9 | 9 | 0 | 1.5 | FALSE
63 MVA 110/10 kV | 0.04 | 22 | 0.32 | 63 | 10 | 110 | 18 | 150 | YNd5 | hv | 0 | -9 | 9 | 0 | 1.5 | FALSE
40 MVA 110/10 kV | 0.05 | 18 | 0.34 | 40 | 10 | 110 | 16.2 | 150 | YNd5 | hv | 0 | -9 | 9 | 0 | 1.5 | FALSE
25 MVA 110/10 kV | 0.07 | 14 | 0.41 | 25 | 10 | 110 | 12 | 150 | YNd5 | hv | 0 | -9 | 9 | 0 | 1.5 | FALSE
0.25 MVA 20/0.4 kV | 0.32 | 0.8 | 1.44 | 0.25 | 0.4 | 20 | 6 | 150 | Yzn5 | hv | 0 | -2 | 2 | 0 | 2.5 | FALSE
0.4 MVA 20/0.4 kV | 0.3375 | 1.35 | 1.425 | 0.4 | 0.4 | 20 | 6 | 150 | Dyn5 | hv | 0 | -2 | 2 | 0 | 2.5 | FALSE
0.63 MVA 20/0.4 kV | 0.2619 | 1.65 | 1.206 | 0.63 | 0.4 | 20 | 6 | 150 | Dyn5 | hv | 0 | -2 | 2 | 0 | 2.5 | FALSE
0.25 MVA 10/0.4 kV | 0.24 | 0.6 | 1.2 | 0.25 | 0.4 | 10 | 4 | 150 | Dyn5 | hv | 0 | -2 | 2 | 0 | 2.5 | FALSE
0.4 MVA 10/0.4 kV | 0.2375 | 0.95 | 1.325 | 0.4 | 0.4 | 10 | 4 | 150 | Dyn5 | hv | 0 | -2 | 2 | 0 | 2.5 | FALSE
0.63 MVA 10/0.4 kV | 0.1873 | 1.18 | 1.0794 | 0.63 | 0.4 | 10 | 4 | 150 | Dyn5 | hv | 0 | -2 | 2 | 0 | 2.5 | FALSE

## trafo3w_std_types
| sn_hv_mva | sn_mv_mva | sn_lv_mva | vn_hv_kv | vn_mv_kv | vn_lv_kv | vk_hv_percent | vk_mv_percent | vk_lv_percent | vkr_hv_percent | vkr_mv_percent | vkr_lv_percent | pfe_kw | i0_percent | shift_mv_degree | shift_lv_degree | vector_group | tap_side | tap_neutral | tap_min | tap_max | tap_step_percent
63/25/38 MVA 110/20/10 kV | 63 | 25 | 38 | 110 | 20 | 10 | 10.4 | 10.4 | 10.4 | 0.28 | 0.32 | 0.35 | 35 | 0.89 | 0 | 0 | YN0yn0yn0 | hv | 0 | -10 | 10 | 1.2
63/25/38 MVA 110/10/10 kV | 63 | 25 | 38 | 110 | 10 | 10 | 10.4 | 10.4 | 10.4 | 0.28 | 0.32 | 0.35 | 35 | 0.89 | 0 | 0 | YN0yn0yn0 | hv | 0 | -10 | 10 | 1.2

## fuse_std_types
| fuse_type | i_rated_a | t_avg | t_min | t_total | x_avg | x_min | x_total
HV 100A | HV 100A | 100 | 0 | [10.0, 3.64, 0.854, 0.281, 0.1, 0.0531, 0.022, 0.01] | [10.0, 4.267, 1.21, 0.403, 0.1, 0.058, 0.022, 0.01] | 0 | [300.0, 350.0, 450.0, 550.0, 700.0, 850.0, 1200.0, 1752.0] | [600.0, 700.0, 900.0, 1150.0, 1665.0, 2000.0, 3000.0, 4313.0]
HV 10A | HV 10A | 10 | 0 | [10.0, 1675.0, 0.344, 0.156, 0.1, 0.0417, 0.0171, 0.01] | [10.0, 1.3, 0.3, 0.155, 0.1, 0.0555, 0.023, 0.01] | 0 | [30.0, 32.0, 35.0, 37.0, 39.0, 50.0, 70.0, 88.0] | [60.0, 70.0, 80.0, 87.0, 94.0, 110.0, 150.0, 216.0]
HV 125A | HV 125A | 125 | 0 | [10.0, 1.82, 0.344, 0.1, 0.0467, 0.0269, 0.01] | [10.0, 2.478, 0.426, 0.1, 0.0427, 0.0211, 0.01] | 0 | [375.0, 500.0, 700.0, 925.0, 1200.0, 1500.0, 2341.0] | [750.0, 1000.0, 1500.0, 2200.0, 3000.0, 4000.0, 5765.0]
HV 160A | HV 160A | 160 | 0 | [10.0, 4.15, 1.03, 0.198, 0.1, 0.051, 0.0172, 0.01] | [10.0, 2.3, 0.734, 0.274, 0.1, 0.046, 0.0177, 0.01] | 0 | [480.0, 550.0, 700.0, 1000.0, 1260.0, 1600.0, 2500.0, 3227.0] | [960.0, 1300.0, 1700.0, 2200.0, 2996.0, 4000.0, 6000.0, 7946.0]
HV 16A | HV 16A | 16 | 0 | [10.0, 0.352, 0.164, 0.1, 0.0649, 0.0342, 0.01] | [10.0, 2.34, 0.722, 0.181, 0.1, 0.055, 0.0296, 0.01] | 0 | [48.0, 60.0, 65.0, 71.0, 80.0, 100.0, 162.0] | [96.0, 110.0, 125.0, 150.0, 168.0, 200.0, 250.0, 398.0]
HV 200A | HV 200A | 200 | 0 | [10.0, 4.267, 1.21, 0.403, 0.1, 0.058, 0.022, 0.01] | [10.0, 3.73, 1.654, 0.328, 0.1, 0.0531, 0.019, 0.01] | 0 | [600.0, 700.0, 900.0, 1150.0, 1665.0, 2000.0, 3000.0, 4313.0] | [1200.0, 1500.0, 1800.0, 2700.0, 3960.0, 5000.0, 7500.0, 10620.0]
HV 20A | HV 20A | 20 | 0 | [10.0, 1.3, 0.3, 0.155, 0.1, 0.0555, 0.023, 0.01] | [10.0, 1.3, 0.161, 0.1, 0.0611, 0.0399, 0.0141, 0.01] | 0 | [60.0, 70.0, 80.0, 87.0, 94.0, 110.0, 150.0, 216.0] | [120.0, 150.0, 200.0, 223.0, 260.0, 300.0, 450.0, 532.0]
HV 25A | HV 25A | 25 | 0 | [10.0, 2.512, 0.833, 0.299, 0.1, 0.0372, 0.0223, 0.01] | [10.0, 3.125, 0.597, 0.198, 0.1, 0.0378, 0.022, 0.01] | 0 | [75.0, 82.0, 90.0, 100.0, 124.0, 170.0, 200.0, 289.0] | [150.0, 170.0, 210.0, 250.0, 294.0, 400.0, 500.0, 711.0]
HV 31.5A | HV 31.5A | 31.5 | 0 | [10.0, 2.34, 0.722, 0.181, 0.1, 0.055, 0.0296, 0.01] | [10.0, 2.84, 0.368, 0.164, 0.1, 0.0621, 0.0378, 0.0195, 0.01] | 0 | [95.0, 110.0, 125.0, 150.0, 165.0, 200.0, 250.0, 390.0] | [189.0, 220.0, 300.0, 350.0, 393.0, 450.0, 530.0, 700.0, 960.0]
HV 40A | HV 40A | 40 | 0 | [10.0, 1.3, 0.161, 0.1, 0.0611, 0.0399, 0.0141, 0.01] | [10.0, 2.05, 0.369, 0.198, 0.1, 0.051, 0.0298, 0.01] | 0 | [120.0, 150.0, 200.0, 223.0, 260.0, 300.0, 450.0, 532.0] | [240.0, 300.0, 400.0, 450.0, 530.0, 650.0, 800.0, 1311.0]
HV 50A | HV 50A | 50 | 0 | [10.0, 3.215, 0.597, 0.198, 0.1, 0.0378, 0.022, 0.01] | [10.0, 3.64, 0.854, 0.281, 0.1, 0.0531, 0.022, 0.01] | 0 | [150.0, 170.0, 210.0, 250.0, 294.0, 400.0, 500.0, 711.0] | [300.0, 350.0, 450.0, 550.0, 700.0, 850.0, 1200.0, 1752.0]
HV 6.3A | HV 6.3A | 6.3 | 0 | [10.0, 1.39, 0.344, 0.168, 0.1, 0.056, 0.0263, 0.01] | [10.0, 1.711, 0.516, 0.198, 0.1, 0.0634, 0.0303, 0.01] | 0 | [19.0, 19.5, 20.4, 20.8, 22.0, 25.0, 32.0, 48.0] | [38.0, 40.0, 43.0, 48.0, 53.0, 60.0, 75.0, 118.0]
HV 63A | HV 63A | 63 | 0 | [10.0, 2.84, 0.368, 0.164, 0.1, 0.0621, 0.0378, 0.0195, 0.01] | [10.0, 1.82, 0.344, 0.1, 0.0467, 0.0269, 0.01] | 0 | [189.0, 220.0, 300.0, 350.0, 393.0, 450.0, 530.0, 700.0, 961.0] | [378.0, 500.0, 700.0, 934.0, 1200.0, 1500.0, 2366.0]
HV 80A | HV 80A | 80 | 0 | [10.0, 2.05, 0.369, 0.198, 0.1, 0.051, 0.0298, 0.01] | [10.0, 4.15, 1.03, 0.198, 0.1, 0.051, 0.0172, 0.01] | 0 | [240.0, 300.0, 400.0, 450.0, 530.0, 650.0, 800.0, 1311.0] | [480.0, 550.0, 700.0, 1000.0, 1260.0, 1600.0, 2500.0, 3227.0]
Siemens NH-1-100 | Siemens NH-1-100 | 100 | [5400.0, 2000.0, 400.0, 20.0, 1.0, 0.2, 0.012, 0.004] | 0 | 0 | [150.0, 190.0, 250.0, 430.0, 900.0, 1250.0, 2700.0, 3600.0] | 0 | 0
Siemens NH-1-125 | Siemens NH-1-125 | 125 | [4800.0, 120.0, 7.0, 0.1, 0.004] | 0 | 0 | [180.0, 400.0, 740.0, 2000.0, 4250.0] | 0 | 0
Siemens NH-1-16 | Siemens NH-1-16 | 16 | [4000.0, 400.0, 2.0, 0.1, 0.04, 0.01] | 0 | 0 | [26.0, 35.0, 75.0, 150.0, 200.0, 300.0] | 0 | 0
Siemens NH-1-160 | Siemens NH-1-160 | 160 | [4800.0, 120.0, 7.0, 0.1, 0.004] | 0 | 0 | [210.0, 500.0, 900.0, 2300.0, 5000.0] | 0 | 0
Siemens NH-1-25 | Siemens NH-1-25 | 25 | [4000.0, 1000.0, 10.0, 0.2, 0.02, 0.01] | 0 | 0 | [40.0, 50.0, 100.0, 210.0, 400.0, 500.0] | 0 | 0
Siemens NH-1-50 | Siemens NH-1-50 | 50 | [4000.0, 40.0, 4.0, 1.0, 0.02, 0.01] | 0 | 0 | [86.0, 200.0, 300.0, 400.0, 1000.0, 1280.0] | 0 | 0
Siemens NH-1-63 | Siemens NH-1-63 | 63 | [4000.0, 100.0, 10.0, 2.0, 0.04, 0.01] | 0 | 0 | [100.0, 200.0, 300.0, 400.0, 1000.0, 1500.0] | 0 | 0
Siemens NH-1-80 | Siemens NH-1-80 | 80 | [4800.0, 120.0, 7.0, 0.1, 0.01] | 0 | 0 | [150.58, 250.0, 450.0, 1150.0, 2470.0] | 0 | 0
Siemens NH-2-1000 | Siemens NH-2-1000 | 1000 | [4800.0, 120.0, 7.0, 0.1, 0.004] | 0 | 0 | [1900.0, 3500.0, 8400.0, 24000.0, 52000.0] | 0 | 0
Siemens NH-2-200 | Siemens NH-2-200 | 200 | [4800.0, 120.0, 7.0, 0.1, 0.004] | 0 | 0 | [280.0, 650.0, 1200.0, 3000.0, 7000.0] | 0 | 0
Siemens NH-2-224 | Siemens NH-2-224 | 224 | [4800.0, 120.0, 7.0, 0.2, 0.04, 0.004] | 0 | 0 | [400.0, 750.0, 1453.0, 3025.0, 4315.0, 7600.0] | 0 | 0
Siemens NH-2-250 | Siemens NH-2-250 | 250 | [4800.0, 120.0, 7.0, 0.1, 0.004] | 0 | 0 | [450.0, 800.0, 1650.0, 4000.0, 8500.0] | 0 | 0
Siemens NH-2-315 | Siemens NH-2-315 | 315 | [4800.0, 120.0, 7.0, 0.1, 0.004] | 0 | 0 | [550.0, 920.0, 1900.0, 5000.0, 11000.0] | 0 | 0
Siemens NH-2-355 | Siemens NH-2-355 | 355 | [4800.0, 120.0, 6.0, 0.1, 0.004] | 0 | 0 | [650.0, 1116.27, 2350.0, 5840.0, 12790.0] | 0 | 0
Siemens NH-2-400 | Siemens NH-2-400 | 400 | [4800.0, 120.0, 7.0, 0.1, 0.004] | 0 | 0 | [720.0, 1350.0, 2800.0, 6500.0, 15000.0] | 0 | 0
Siemens NH-2-425 | Siemens NH-2-425 | 425 | [4800.0, 120.0, 7.0, 0.1, 0.004] | 0 | 0 | [850.0, 1500.0, 3050.0, 7500.0, 16500.0] | 0 | 0
Siemens NH-2-630 | Siemens NH-2-630 | 630 | [4800.0, 120.0, 7.0, 0.1, 0.004] | 0 | 0 | [1200.0, 2000.0, 4800.0, 12000.0, 26000.0] | 0 | 0

## dtypes
| element | column | dtype
0 | bus | name | object
1 | bus | vn_kv | float64
2 | bus | type | object
3 | bus | zone | object
4 | bus | in_service | bool
5 | load | name | object
6 | load | bus | uint32
7 | load | p_mw | float64
8 | load | q_mvar | float64
9 | load | const_z_percent | float64
10 | load | const_i_percent | float64
11 | load | sn_mva | float64
12 | load | scaling | float64
13 | load | in_service | bool
14 | load | type | object
15 | ext_grid | name | object
16 | ext_grid | bus | uint32
17 | ext_grid | vm_pu | float64
18 | ext_grid | va_degree | float64
19 | ext_grid | slack_weight | float64
20 | ext_grid | in_service | bool
21 | line | name | object
22 | line | std_type | object
23 | line | from_bus | uint32
24 | line | to_bus | uint32
25 | line | length_km | float64
26 | line | r_ohm_per_km | float64
27 | line | x_ohm_per_km | float64
28 | line | c_nf_per_km | float64
29 | line | g_us_per_km | float64
30 | line | max_i_ka | float64
31 | line | df | float64
32 | line | parallel | uint32
33 | line | type | object
34 | line | in_service | bool
35 | trafo | name | object
36 | trafo | std_type | object
37 | trafo | hv_bus | uint32
38 | trafo | lv_bus | uint32
39 | trafo | sn_mva | float64
40 | trafo | vn_hv_kv | float64
41 | trafo | vn_lv_kv | float64
42 | trafo | vk_percent | float64
43 | trafo | vkr_percent | float64
44 | trafo | pfe_kw | float64
45 | trafo | i0_percent | float64
46 | trafo | shift_degree | float64
47 | trafo | tap_side | object
48 | trafo | tap_neutral | int32
49 | trafo | tap_min | int32
50 | trafo | tap_max | int32
51 | trafo | tap_step_percent | float64
52 | trafo | tap_step_degree | float64
53 | trafo | tap_pos | int32
54 | trafo | tap_phase_shifter | bool
55 | trafo | parallel | uint32
56 | trafo | df | float64
57 | trafo | in_service | bool
58 | line_geodata | coords | object
59 | bus_geodata | x | float64
60 | bus_geodata | y | float64
61 | bus_geodata | coords | object

## parameters
| version | format_version | converged | OPF_converged | name | f_hz | sn_mva
0 | 2.14.6 | 2.14.0 | FALSE | FALSE |  | 50 | 1