## bus
| name | vn_kv | type | zone | in_service
0 | bus_LV_2773-6_0_3_node_0 | 0.4 | n |  | TRUE
1 | bus_LV_2773-6_0_3_node_1 | 0.4 | n |  | TRUE
2 | bus_LV_2773-6_0_3_node_2 | 0.4 | n |  | TRUE
3 | bus_LV_2773-6_0_3_node_4 | 0.4 | n |  | TRUE
4 | bus_LV_2773-6_0_3_node_36 | 0.4 | n |  | TRUE
5 | bus_LV_2773-6_0_3_node_37 | 0.4 | n |  | TRUE
6 | bus_LV_2773-6_0_3_node_25 | 0.4 | n |  | TRUE
7 | bus_LV_2773-6_0_3_node_5 | 0.4 | n |  | TRUE
8 | bus_LV_2773-6_0_3_node_6 | 0.4 | n |  | TRUE
9 | bus_LV_2773-6_0_3_node_75 | 0.4 | n |  | TRUE
10 | bus_LV_2773-6_0_3_node_86 | 0.4 | n |  | TRUE
11 | bus_LV_2773-6_0_3_node_23 | 0.4 | n |  | TRUE
12 | bus_LV_2773-6_0_3_node_7 | 0.4 | n |  | TRUE
13 | bus_LV_2773-6_0_3_node_22 | 0.4 | n |  | TRUE
14 | bus_LV_2773-6_0_3_node_24 | 0.4 | n |  | TRUE
15 | bus_LV_2773-6_0_3_node_21 | 0.4 | n |  | TRUE
16 | bus_LV_2773-6_0_3_node_8 | 0.4 | n |  | TRUE
17 | bus_LV_2773-6_0_3_node_9 | 0.4 | n |  | TRUE
18 | bus_LV_2773-6_0_3_node_11 | 0.4 | n |  | TRUE
19 | bus_LV_2773-6_0_3_node_14 | 0.4 | n |  | TRUE
20 | bus_LV_2773-6_0_3_node_12 | 0.4 | n |  | TRUE
21 | bus_LV_2773-6_0_3_node_13 | 0.4 | n |  | TRUE
22 | bus_LV_2773-6_0_3_node_15 | 0.4 | n |  | TRUE
23 | bus_LV_2773-6_0_3_node_121 | 0.4 | n |  | TRUE
24 | bus_LV_2773-6_0_3_node_80 | 0.4 | n |  | TRUE
25 | bus_LV_2773-6_0_3_node_122 | 0.4 | n |  | TRUE
26 | bus_LV_2773-6_0_3_node_84 | 0.4 | n |  | TRUE
27 | bus_LV_2773-6_0_3_node_79 | 0.4 | n |  | TRUE
28 | bus_LV_2773-6_0_3_node_16 | 0.4 | n |  | TRUE
29 | bus_LV_2773-6_0_3_node_17 | 0.4 | n |  | TRUE
30 | bus_LV_2773-6_0_3_node_18 | 0.4 | n |  | TRUE
31 | bus_LV_2773-6_0_3_node_19 | 0.4 | n |  | TRUE
32 | bus_LV_2773-6_0_3_node_27 | 0.4 | n |  | TRUE
33 | bus_LV_2773-6_0_3_node_28 | 0.4 | n |  | TRUE
34 | bus_LV_2773-6_0_3_node_39 | 0.4 | n |  | TRUE
35 | bus_LV_2773-6_0_3_node_38 | 0.4 | n |  | TRUE
36 | bus_LV_2773-6_0_3_node_43 | 0.4 | n |  | TRUE
37 | bus_LV_2773-6_0_3_node_44 | 0.4 | n |  | TRUE
38 | bus_LV_2773-6_0_3_node_45 | 0.4 | n |  | TRUE
39 | bus_LV_2773-6_0_3_node_29 | 0.4 | n |  | TRUE
40 | bus_LV_2773-6_0_3_node_30 | 0.4 | n |  | TRUE
41 | bus_LV_2773-6_0_3_node_31 | 0.4 | n |  | TRUE
42 | bus_LV_2773-6_0_3_node_40 | 0.4 | n |  | TRUE
43 | bus_LV_2773-6_0_3_node_32 | 0.4 | n |  | TRUE
44 | bus_LV_2773-6_0_3_node_33 | 0.4 | n |  | TRUE
45 | bus_LV_2773-6_0_3_node_123 | 0.4 | n |  | TRUE
46 | bus_LV_2773-6_0_3_node_59 | 0.4 | n |  | TRUE
47 | bus_LV_2773-6_0_3_node_58 | 0.4 | n |  | TRUE
48 | bus_LV_2773-6_0_3_node_41 | 0.4 | n |  | TRUE
49 | bus_LV_2773-6_0_3_node_42 | 0.4 | n |  | TRUE
50 | bus_LV_2773-6_0_3_node_124 | 0.4 | n |  | TRUE
51 | bus_LV_2773-6_0_3_node_95 | 0.4 | n |  | TRUE
52 | bus_LV_2773-6_0_3_node_56 | 0.4 | n |  | TRUE
53 | bus_LV_2773-6_0_3_node_76 | 0.4 | n |  | TRUE
54 | bus_LV_2773-6_0_3_node_85 | 0.4 | n |  | TRUE
55 | bus_LV_2773-6_0_3_node_46 | 0.4 | n |  | TRUE
56 | bus_LV_2773-6_0_3_node_67 | 0.4 | n |  | TRUE
57 | bus_LV_2773-6_0_3_node_65 | 0.4 | n |  | TRUE
58 | bus_LV_2773-6_0_3_node_47 | 0.4 | n |  | TRUE
59 | bus_LV_2773-6_0_3_node_48 | 0.4 | n |  | TRUE
60 | bus_LV_2773-6_0_3_node_49 | 0.4 | n |  | TRUE
61 | bus_LV_2773-6_0_3_node_50 | 0.4 | n |  | TRUE
62 | bus_LV_2773-6_0_3_node_51 | 0.4 | n |  | TRUE
63 | bus_LV_2773-6_0_3_node_52 | 0.4 | n |  | TRUE
64 | bus_LV_2773-6_0_3_node_88 | 0.4 | n |  | TRUE
65 | bus_LV_2773-6_0_3_node_118 | 0.4 | n |  | TRUE
66 | bus_LV_2773-6_0_3_node_54 | 0.4 | n |  | TRUE
67 | bus_LV_2773-6_0_3_node_117 | 0.4 | n |  | TRUE
68 | bus_LV_2773-6_0_3_node_116 | 0.4 | n |  | TRUE
69 | bus_LV_2773-6_0_3_node_55 | 0.4 | n |  | TRUE
70 | bus_LV_2773-6_0_3_node_57 | 0.4 | n |  | TRUE
71 | bus_LV_2773-6_0_3_node_98 | 0.4 | n |  | TRUE
72 | bus_LV_2773-6_0_3_node_103 | 0.4 | n |  | TRUE
73 | bus_LV_2773-6_0_3_node_94 | 0.4 | n |  | TRUE
74 | bus_LV_2773-6_0_3_node_60 | 0.4 | n |  | TRUE
75 | bus_LV_2773-6_0_3_node_61 | 0.4 | n |  | TRUE
76 | bus_LV_2773-6_0_3_node_62 | 0.4 | n |  | TRUE
77 | bus_LV_2773-6_0_3_node_63 | 0.4 | n |  | TRUE
78 | bus_LV_2773-6_0_3_node_64 | 0.4 | n |  | TRUE
79 | bus_LV_2773-6_0_3_node_66 | 0.4 | n |  | TRUE
80 | bus_LV_2773-6_0_3_node_68 | 0.4 | n |  | TRUE
81 | bus_LV_2773-6_0_3_node_82 | 0.4 | n |  | TRUE
82 | bus_LV_2773-6_0_3_node_69 | 0.4 | n |  | TRUE
83 | bus_LV_2773-6_0_3_node_70 | 0.4 | n |  | TRUE
84 | bus_LV_2773-6_0_3_node_71 | 0.4 | n |  | TRUE
85 | bus_LV_2773-6_0_3_node_72 | 0.4 | n |  | TRUE
86 | bus_LV_2773-6_0_3_node_73 | 0.4 | n |  | TRUE
87 | bus_LV_2773-6_0_3_node_78 | 0.4 | n |  | TRUE
88 | bus_LV_2773-6_0_3_node_83 | 0.4 | n |  | TRUE
89 | bus_LV_2773-6_0_3_node_74 | 0.4 | n |  | TRUE
90 | bus_LV_2773-6_0_3_node_110 | 0.4 | n |  | TRUE
91 | bus_LV_2773-6_0_3_node_77 | 0.4 | n |  | TRUE
92 | bus_LV_2773-6_0_3_node_91 | 0.4 | n |  | TRUE
93 | bus_LV_2773-6_0_3_node_93 | 0.4 | n |  | TRUE
94 | bus_LV_2773-6_0_3_node_120 | 0.4 | n |  | TRUE
95 | bus_LV_2773-6_0_3_node_108 | 0.4 | n |  | TRUE
96 | bus_LV_2773-6_0_3_node_81 | 0.4 | n |  | TRUE
97 | bus_LV_2773-6_0_3_node_96 | 0.4 | n |  | TRUE
98 | bus_LV_2773-6_0_3_node_97 | 0.4 | n |  | TRUE
99 | bus_LV_2773-6_0_3_node_89 | 0.4 | n |  | TRUE
100 | bus_LV_2773-6_0_3_node_105 | 0.4 | n |  | TRUE
101 | bus_LV_2773-6_0_3_node_112 | 0.4 | n |  | TRUE
102 | bus_LV_2773-6_0_3_node_104 | 0.4 | n |  | TRUE
103 | bus_LV_2773-6_0_3_node_102 | 0.4 | n |  | TRUE
104 | bus_LV_2773-6_0_3_node_119 | 0.4 | n |  | TRUE
105 | bus_LV_2773-6_0_3_node_90 | 0.4 | n |  | TRUE
106 | bus_LV_2773-6_0_3_node_92 | 0.4 | n |  | TRUE
107 | bus_LV_2773-6_0_3_node_114 | 0.4 | n |  | TRUE
108 | bus_LV_2773-6_0_3_node_113 | 0.4 | n |  | TRUE
109 | bus_LV_2773-6_0_3_node_99 | 0.4 | n |  | TRUE
110 | bus_LV_2773-6_0_3_node_100 | 0.4 | n |  | TRUE
111 | bus_LV_2773-6_0_3_node_101 | 0.4 | n |  | TRUE
112 | bus_LV_2773-6_0_3_node_109 | 0.4 | n |  | TRUE
113 | bus_LV_2773-6_0_3_node_106 | 0.4 | n |  | TRUE
114 | bus_LV_2773-6_0_3_node_107 | 0.4 | n |  | TRUE
115 | bus_LV_2773-6_0_3_node_111 | 0.4 | n |  | TRUE
116 | bus_LV_2773-6_0_3_node_115 | 0.4 | n |  | TRUE
117 | bus_MV_573_0_node_96 | 20 | n |  | TRUE

## load
| name | bus | p_mw | q_mvar | const_z_percent | const_i_percent | sn_mva | scaling | in_service | type
0 | LV_2773-6_0_3_load_0 | 0 | 0.0085336 | 0.0021387 | 0 | 0 |  | 1 | TRUE | wye
1 | LV_2773-6_0_3_load_1 | 1 | 0.0015228 | 0.00038165 | 0 | 0 |  | 1 | TRUE | wye
2 | LV_2773-6_0_3_load_36 | 4 | 0.002686 | 0.00067318 | 0 | 0 |  | 1 | TRUE | wye
3 | LV_2773-6_0_3_load_37 | 5 | 0.0068717 | 0.0017222 | 0 | 0 |  | 1 | TRUE | wye
4 | LV_2773-6_0_3_load_25 | 6 | 0.018651 | 0.0046744 | 0 | 0 |  | 1 | TRUE | wye
5 | LV_2773-6_0_3_load_5 | 7 | 0.0012549 | 0.00031452 | 0 | 0 |  | 1 | TRUE | wye
6 | LV_2773-6_0_3_load_75 | 9 | 0.002686 | 0.00067318 | 0 | 0 |  | 1 | TRUE | wye
7 | LV_2773-6_0_3_load_86 | 10 | 0.0026838 | 0.00067263 | 0 | 0 |  | 1 | TRUE | wye
8 | LV_2773-6_0_3_load_7 | 12 | 0.0031141 | 0.00078046 | 0 | 0 |  | 1 | TRUE | wye
9 | LV_2773-6_0_3_load_21 | 15 | 0.0016636 | 0.00041693 | 0 | 0 |  | 1 | TRUE | wye
10 | LV_2773-6_0_3_load_8 | 16 | 0.0083587 | 0.0020949 | 0 | 0 |  | 1 | TRUE | wye
11 | LV_2773-6_0_3_load_9 | 17 | 0.0076851 | 0.0019261 | 0 | 0 |  | 1 | TRUE | wye
12 | LV_2773-6_0_3_load_12 | 20 | 0.017106 | 0.0042873 | 0 | 0 |  | 1 | TRUE | wye
13 | LV_2773-6_0_3_load_13 | 21 | 0.0096897 | 0.0024285 | 0 | 0 |  | 1 | TRUE | wye
14 | LV_2773-6_0_3_load_121 | 23 | 0.012488 | 0.0031297 | 0 | 0 |  | 1 | TRUE | wye
15 | LV_2773-6_0_3_load_122 | 25 | 0.012487 | 0.0031295 | 0 | 0 |  | 1 | TRUE | wye
16 | LV_2773-6_0_3_load_84 | 26 | 0.0019419 | 0.00048669 | 0 | 0 |  | 1 | TRUE | wye
17 | LV_2773-6_0_3_load_16 | 28 | 0.0036593 | 0.00091711 | 0 | 0 |  | 1 | TRUE | wye
18 | LV_2773-6_0_3_load_17 | 29 | 0.0036593 | 0.00091711 | 0 | 0 |  | 1 | TRUE | wye
19 | LV_2773-6_0_3_load_18 | 30 | 0.0036607 | 0.00091747 | 0 | 0 |  | 1 | TRUE | wye
20 | LV_2773-6_0_3_load_19 | 31 | 0.0036608 | 0.00091747 | 0 | 0 |  | 1 | TRUE | wye
21 | LV_2773-6_0_3_load_27 | 32 | 0.0036637 | 0.0009182 | 0 | 0 |  | 1 | TRUE | wye
22 | LV_2773-6_0_3_load_28 | 33 | 0.00366 | 0.00091727 | 0 | 0 |  | 1 | TRUE | wye
23 | LV_2773-6_0_3_load_39 | 34 | 0.014118 | 0.0035384 | 0 | 0 |  | 1 | TRUE | wye
24 | LV_2773-6_0_3_load_38 | 35 | 0.0050435 | 0.001264 | 0 | 0 |  | 1 | TRUE | wye
25 | LV_2773-6_0_3_load_43 | 36 | 0.029557 | 0.0074077 | 0 | 0 |  | 1 | TRUE | wye
26 | LV_2773-6_0_3_load_44 | 37 | 0.028869 | 0.0072352 | 0 | 0 |  | 1 | TRUE | wye
27 | LV_2773-6_0_3_load_29 | 39 | 0.0036608 | 0.00091747 | 0 | 0 |  | 1 | TRUE | wye
28 | LV_2773-6_0_3_load_31 | 41 | 0.016128 | 0.0040421 | 0 | 0 |  | 1 | TRUE | wye
29 | LV_2773-6_0_3_load_123 | 45 | 0.0028109 | 0.00070448 | 0 | 0 |  | 1 | TRUE | wye
30 | LV_2773-6_0_3_load_59 | 46 | 0.0014791 | 0.00037069 | 0 | 0 |  | 1 | TRUE | wye
31 | LV_2773-6_0_3_load_58 | 47 | 0.0031942 | 0.00080053 | 0 | 0 |  | 1 | TRUE | wye
32 | LV_2773-6_0_3_load_41 | 48 | 0.0026843 | 0.00067275 | 0 | 0 |  | 1 | TRUE | wye
33 | LV_2773-6_0_3_load_42 | 49 | 0.002686 | 0.00067317 | 0 | 0 |  | 1 | TRUE | wye
34 | LV_2773-6_0_3_load_124 | 50 | 0.0029738 | 0.0007453 | 0 | 0 |  | 1 | TRUE | wye
35 | LV_2773-6_0_3_load_95 | 51 | 0.0014815 | 0.0003713 | 0 | 0 |  | 1 | TRUE | wye
36 | LV_2773-6_0_3_load_76 | 53 | 0.0026838 | 0.00067263 | 0 | 0 |  | 1 | TRUE | wye
37 | LV_2773-6_0_3_load_85 | 54 | 0.0026884 | 0.00067378 | 0 | 0 |  | 1 | TRUE | wye
38 | LV_2773-6_0_3_load_46 | 55 | 0.0026884 | 0.00067378 | 0 | 0 |  | 1 | TRUE | wye
39 | LV_2773-6_0_3_load_67 | 56 | 0.0026838 | 0.00067263 | 0 | 0 |  | 1 | TRUE | wye
40 | LV_2773-6_0_3_load_65 | 57 | 0.002686 | 0.00067318 | 0 | 0 |  | 1 | TRUE | wye
41 | LV_2773-6_0_3_load_47 | 58 | 0.002686 | 0.00067318 | 0 | 0 |  | 1 | TRUE | wye
42 | LV_2773-6_0_3_load_48 | 59 | 0.0014254 | 0.00035725 | 0 | 0 |  | 1 | TRUE | wye
43 | LV_2773-6_0_3_load_49 | 60 | 0.0014932 | 0.00037424 | 0 | 0 |  | 1 | TRUE | wye
44 | LV_2773-6_0_3_load_51 | 62 | 0.0016647 | 0.00041721 | 0 | 0 |  | 1 | TRUE | wye
45 | LV_2773-6_0_3_load_52 | 63 | 0.0031963 | 0.00080108 | 0 | 0 |  | 1 | TRUE | wye
46 | LV_2773-6_0_3_load_88 | 64 | 0.0014943 | 0.00037451 | 0 | 0 |  | 1 | TRUE | wye
47 | LV_2773-6_0_3_load_118 | 65 | 0.0014943 | 0.00037452 | 0 | 0 |  | 1 | TRUE | wye
48 | LV_2773-6_0_3_load_54 | 66 | 0.0019769 | 0.00049546 | 0 | 0 |  | 1 | TRUE | wye
49 | LV_2773-6_0_3_load_117 | 67 | 0.0015805 | 0.00039611 | 0 | 0 |  | 1 | TRUE | wye
50 | LV_2773-6_0_3_load_116 | 68 | 0.0015804 | 0.00039609 | 0 | 0 |  | 1 | TRUE | wye
51 | LV_2773-6_0_3_load_55 | 69 | 0.001881 | 0.00047143 | 0 | 0 |  | 1 | TRUE | wye
52 | LV_2773-6_0_3_load_57 | 70 | 0.001881 | 0.00047143 | 0 | 0 |  | 1 | TRUE | wye
53 | LV_2773-6_0_3_load_98 | 71 | 0.001884 | 0.00047218 | 0 | 0 |  | 1 | TRUE | wye
54 | LV_2773-6_0_3_load_103 | 72 | 0.001881 | 0.00047144 | 0 | 0 |  | 1 | TRUE | wye
55 | LV_2773-6_0_3_load_94 | 73 | 0.0018908 | 0.00047387 | 0 | 0 |  | 1 | TRUE | wye
56 | LV_2773-6_0_3_load_60 | 74 | 0.0045807 | 0.001148 | 0 | 0 |  | 1 | TRUE | wye
57 | LV_2773-6_0_3_load_61 | 75 | 0.001943 | 0.00048695 | 0 | 0 |  | 1 | TRUE | wye
58 | LV_2773-6_0_3_load_62 | 76 | 0.002686 | 0.00067318 | 0 | 0 |  | 1 | TRUE | wye
59 | LV_2773-6_0_3_load_63 | 77 | 0.0019466 | 0.00048786 | 0 | 0 |  | 1 | TRUE | wye
60 | LV_2773-6_0_3_load_64 | 78 | 0.0026884 | 0.00067378 | 0 | 0 |  | 1 | TRUE | wye
61 | LV_2773-6_0_3_load_66 | 79 | 0.0019445 | 0.00048734 | 0 | 0 |  | 1 | TRUE | wye
62 | LV_2773-6_0_3_load_68 | 80 | 0.0019462 | 0.00048777 | 0 | 0 |  | 1 | TRUE | wye
63 | LV_2773-6_0_3_load_82 | 81 | 0.0019462 | 0.00048777 | 0 | 0 |  | 1 | TRUE | wye
64 | LV_2773-6_0_3_load_69 | 82 | 0.0019429 | 0.00048694 | 0 | 0 |  | 1 | TRUE | wye
65 | LV_2773-6_0_3_load_70 | 83 | 0.0019429 | 0.00048694 | 0 | 0 |  | 1 | TRUE | wye
66 | LV_2773-6_0_3_load_72 | 85 | 0.0019476 | 0.00048811 | 0 | 0 |  | 1 | TRUE | wye
67 | LV_2773-6_0_3_load_78 | 87 | 0.0019429 | 0.00048694 | 0 | 0 |  | 1 | TRUE | wye
68 | LV_2773-6_0_3_load_74 | 89 | 0.0019812 | 0.00049654 | 0 | 0 |  | 1 | TRUE | wye
69 | LV_2773-6_0_3_load_77 | 91 | 0.0019476 | 0.00048812 | 0 | 0 |  | 1 | TRUE | wye
70 | LV_2773-6_0_3_load_91 | 92 | 0.0018876 | 0.00047308 | 0 | 0 |  | 1 | TRUE | wye
71 | LV_2773-6_0_3_load_93 | 93 | 0.0021336 | 0.00053473 | 0 | 0 |  | 1 | TRUE | wye
72 | LV_2773-6_0_3_load_120 | 94 | 0.0019631 | 0.00049201 | 0 | 0 |  | 1 | TRUE | wye
73 | LV_2773-6_0_3_load_81 | 96 | 0.0019769 | 0.00049545 | 0 | 0 |  | 1 | TRUE | wye
74 | LV_2773-6_0_3_load_96 | 97 | 0.0019146 | 0.00047984 | 0 | 0 |  | 1 | TRUE | wye
75 | LV_2773-6_0_3_load_89 | 99 | 0.0017062 | 0.00042761 | 0 | 0 |  | 1 | TRUE | wye
76 | LV_2773-6_0_3_load_112 | 101 | 0.0015803 | 0.00039607 | 0 | 0 |  | 1 | TRUE | wye
77 | LV_2773-6_0_3_load_104 | 102 | 0.0019874 | 0.00049809 | 0 | 0 |  | 1 | TRUE | wye
78 | LV_2773-6_0_3_load_102 | 103 | 0.0019144 | 0.0004798 | 0 | 0 |  | 1 | TRUE | wye
79 | LV_2773-6_0_3_load_119 | 104 | 0.0014952 | 0.00037473 | 0 | 0 |  | 1 | TRUE | wye
80 | LV_2773-6_0_3_load_90 | 105 | 0.0019194 | 0.00048105 | 0 | 0 |  | 1 | TRUE | wye
81 | LV_2773-6_0_3_load_92 | 106 | 0.0019742 | 0.00049477 | 0 | 0 |  | 1 | TRUE | wye
82 | LV_2773-6_0_3_load_114 | 107 | 0.0019477 | 0.00048815 | 0 | 0 |  | 1 | TRUE | wye
83 | LV_2773-6_0_3_load_113 | 108 | 0.0018811 | 0.00047144 | 0 | 0 |  | 1 | TRUE | wye
84 | LV_2773-6_0_3_load_99 | 109 | 0.0019138 | 0.00047964 | 0 | 0 |  | 1 | TRUE | wye
85 | LV_2773-6_0_3_load_100 | 110 | 0.0019907 | 0.00049891 | 0 | 0 |  | 1 | TRUE | wye
86 | LV_2773-6_0_3_load_101 | 111 | 0.0019161 | 0.00048021 | 0 | 0 |  | 1 | TRUE | wye
87 | LV_2773-6_0_3_load_109 | 112 | 0.0015796 | 0.00039588 | 0 | 0 |  | 1 | TRUE | wye
88 | LV_2773-6_0_3_load_106 | 113 | 0.0019891 | 0.00049853 | 0 | 0 |  | 1 | TRUE | wye
89 | LV_2773-6_0_3_load_107 | 114 | 0.0019895 | 0.00049861 | 0 | 0 |  | 1 | TRUE | wye
90 | LV_2773-6_0_3_load_111 | 115 | 0.0019478 | 0.00048817 | 0 | 0 |  | 1 | TRUE | wye
91 | LV_2773-6_0_3_load_115 | 116 | 0.0019455 | 0.00048759 | 0 | 0 |  | 1 | TRUE | wye

## ext_grid
| name | bus | vm_pu | va_degree | slack_weight | in_service
0 |  | 81 | 1 | 0 | 1 | TRUE

## line
| name | std_type | from_bus | to_bus | length_km | r_ohm_per_km | x_ohm_per_km | c_nf_per_km | g_us_per_km | max_i_ka | df | parallel | type | in_service
0 | LV_2773-6_0_3_line_0 |  | 0 | 1 | 0.029144 | 0.125 | 0.08 | 261 | 0 | 0.364 | 1 | 1 | cs | TRUE
1 | LV_2773-6_0_3_line_1 |  | 0 | 2 | 0.022399 | 0.125 | 0.08 | 261 | 0 | 0.364 | 1 | 1 | cs | TRUE
2 | LV_2773-6_0_3_line_2 |  | 2 | 3 | 0.056754 | 0.125 | 0.08 | 261 | 0 | 0.364 | 1 | 1 | cs | TRUE
3 | LV_2773-6_0_3_line_3 |  | 3 | 4 | 0.026647 | 0.125 | 0.08 | 261 | 0 | 0.364 | 1 | 3 | cs | TRUE
4 | LV_2773-6_0_3_line_4 |  | 3 | 5 | 0.028087 | 0.125 | 0.08 | 261 | 0 | 0.364 | 1 | 3 | cs | TRUE
5 | LV_2773-6_0_3_line_5 |  | 3 | 6 | 0.022417 | 0.125 | 0.08 | 261 | 0 | 0.364 | 1 | 1 | cs | TRUE
6 | LV_2773-6_0_3_line_6 |  | 4 | 9 | 0.00026592 | 0.125 | 0.08 | 261 | 0 | 0.364 | 1 | 3 | cs | TRUE
7 | LV_2773-6_0_3_line_7 |  | 5 | 10 | 0.0028816 | 0.125 | 0.08 | 261 | 0 | 0.364 | 1 | 3 | cs | TRUE
8 | LV_2773-6_0_3_line_8 |  | 6 | 11 | 0.032129 | 0.125 | 0.08 | 261 | 0 | 0.364 | 1 | 1 | cs | TRUE
9 | LV_2773-6_0_3_line_9 |  | 7 | 8 | 0.014853 | 0.125 | 0.08 | 261 | 0 | 0.364 | 1 | 1 | cs | TRUE
10 | LV_2773-6_0_3_line_10 |  | 8 | 12 | 0.047805 | 0.125 | 0.08 | 261 | 0 | 0.364 | 1 | 1 | cs | TRUE
11 | LV_2773-6_0_3_line_11 |  | 9 | 53 | 0.00026631 | 0.125 | 0.08 | 261 | 0 | 0.364 | 1 | 3 | cs | TRUE
12 | LV_2773-6_0_3_line_12 |  | 10 | 54 | 0.0043909 | 0.125 | 0.08 | 261 | 0 | 0.364 | 1 | 3 | cs | TRUE
13 | LV_2773-6_0_3_line_13 |  | 11 | 15 | 0.0062009 | 0.125 | 0.08 | 261 | 0 | 0.364 | 1 | 1 | cs | TRUE
14 | LV_2773-6_0_3_line_14 |  | 12 | 13 | 0.004367 | 0.125 | 0.08 | 261 | 0 | 0.364 | 1 | 1 | cs | TRUE
15 | LV_2773-6_0_3_line_15 |  | 13 | 14 | 0.0366 | 0.125 | 0.08 | 261 | 0 | 0.364 | 1 | 1 | cs | TRUE
16 | LV_2773-6_0_3_line_16 |  | 13 | 15 | 0.026723 | 0.125 | 0.08 | 261 | 0 | 0.364 | 1 | 1 | cs | TRUE
17 | LV_2773-6_0_3_line_17 |  | 14 | 34 | 0.023285 | 0.125 | 0.08 | 261 | 0 | 0.364 | 1 | 1 | cs | TRUE
18 | LV_2773-6_0_3_line_18 |  | 14 | 35 | 0.029397 | 0.125 | 0.08 | 261 | 0 | 0.364 | 1 | 1 | cs | TRUE
19 | LV_2773-6_0_3_line_19 |  | 16 | 17 | 0.038461 | 0.125 | 0.08 | 261 | 0 | 0.364 | 1 | 1 | cs | TRUE
20 | LV_2773-6_0_3_line_20 |  | 17 | 18 | 0.061405 | 0.125 | 0.08 | 261 | 0 | 0.364 | 1 | 1 | cs | TRUE
21 | LV_2773-6_0_3_line_21 |  | 18 | 19 | 0.010825 | 0.125 | 0.08 | 261 | 0 | 0.364 | 1 | 1 | cs | TRUE
22 | LV_2773-6_0_3_line_22 |  | 19 | 20 | 0.015297 | 0.125 | 0.08 | 261 | 0 | 0.364 | 1 | 1 | cs | TRUE
23 | LV_2773-6_0_3_line_23 |  | 20 | 21 | 0.0048309 | 0.125 | 0.08 | 261 | 0 | 0.364 | 1 | 1 | cs | TRUE
24 | LV_2773-6_0_3_line_24 |  | 21 | 22 | 0.018125 | 0.125 | 0.08 | 261 | 0 | 0.364 | 1 | 1 | cs | TRUE
25 | LV_2773-6_0_3_line_25 |  | 22 | 23 | 0.029284 | 0.125 | 0.08 | 261 | 0 | 0.364 | 1 | 1 | cs | TRUE
26 | LV_2773-6_0_3_line_26 |  | 22 | 24 | 0.074582 | 0.125 | 0.08 | 261 | 0 | 0.364 | 1 | 1 | cs | TRUE
27 | LV_2773-6_0_3_line_27 |  | 23 | 25 | 0.03487 | 0.125 | 0.08 | 261 | 0 | 0.364 | 1 | 1 | cs | TRUE
28 | LV_2773-6_0_3_line_28 |  | 24 | 26 | 0.029067 | 0.125 | 0.08 | 261 | 0 | 0.364 | 1 | 2 | cs | TRUE
29 | LV_2773-6_0_3_line_29 |  | 24 | 27 | 0.027337 | 0.125 | 0.08 | 261 | 0 | 0.364 | 1 | 1 | cs | TRUE
30 | LV_2773-6_0_3_line_30 |  | 26 | 77 | 6.4622e-05 | 0.125 | 0.08 | 261 | 0 | 0.364 | 1 | 3 | cs | TRUE
31 | LV_2773-6_0_3_line_31 |  | 27 | 96 | 0.017577 | 0.125 | 0.08 | 261 | 0 | 0.364 | 1 | 1 | cs | TRUE
32 | LV_2773-6_0_3_line_32 |  | 27 | 91 | 0.0036998 | 0.125 | 0.08 | 261 | 0 | 0.364 | 1 | 1 | cs | TRUE
33 | LV_2773-6_0_3_line_33 |  | 28 | 29 | 0.0071572 | 0.125 | 0.08 | 261 | 0 | 0.364 | 1 | 1 | cs | TRUE
34 | LV_2773-6_0_3_line_34 |  | 28 | 30 | 0.0071594 | 0.125 | 0.08 | 261 | 0 | 0.364 | 1 | 1 | cs | TRUE
35 | LV_2773-6_0_3_line_35 |  | 29 | 31 | 0.0071594 | 0.125 | 0.08 | 261 | 0 | 0.364 | 1 | 1 | cs | TRUE
36 | LV_2773-6_0_3_line_36 |  | 31 | 32 | 0.0071625 | 0.125 | 0.08 | 261 | 0 | 0.364 | 1 | 1 | cs | TRUE
37 | LV_2773-6_0_3_line_37 |  | 32 | 33 | 0.0071576 | 0.125 | 0.08 | 261 | 0 | 0.364 | 1 | 1 | cs | TRUE
38 | LV_2773-6_0_3_line_38 |  | 33 | 39 | 0.0071589 | 0.125 | 0.08 | 261 | 0 | 0.364 | 1 | 1 | cs | TRUE
39 | LV_2773-6_0_3_line_39 |  | 34 | 36 | 0.0098107 | 0.125 | 0.08 | 261 | 0 | 0.364 | 1 | 1 | cs | TRUE
40 | LV_2773-6_0_3_line_40 |  | 37 | 38 | 0.027102 | 0.125 | 0.08 | 261 | 0 | 0.364 | 1 | 1 | cs | TRUE
41 | LV_2773-6_0_3_line_41 |  | 38 | 58 | 0.017759 | 0.125 | 0.08 | 261 | 0 | 0.364 | 1 | 3 | cs | TRUE
42 | LV_2773-6_0_3_line_42 |  | 38 | 55 | 0.01959 | 0.125 | 0.08 | 261 | 0 | 0.364 | 1 | 3 | cs | TRUE
43 | LV_2773-6_0_3_line_43 |  | 39 | 40 | 0.014335 | 0.125 | 0.08 | 261 | 0 | 0.364 | 1 | 1 | cs | TRUE
44 | LV_2773-6_0_3_line_44 |  | 40 | 41 | 0.029003 | 0.125 | 0.08 | 261 | 0 | 0.364 | 1 | 1 | cs | TRUE
45 | LV_2773-6_0_3_line_45 |  | 41 | 42 | 0.027444 | 0.125 | 0.08 | 261 | 0 | 0.364 | 1 | 1 | cs | TRUE
46 | LV_2773-6_0_3_line_46 |  | 42 | 48 | 0.029943 | 0.125 | 0.08 | 261 | 0 | 0.364 | 1 | 3 | cs | TRUE
47 | LV_2773-6_0_3_line_47 |  | 42 | 49 | 0.0025906 | 0.125 | 0.08 | 261 | 0 | 0.364 | 1 | 3 | cs | TRUE
48 | LV_2773-6_0_3_line_48 |  | 43 | 44 | 0.036786 | 0.125 | 0.08 | 261 | 0 | 0.364 | 1 | 1 | cs | TRUE
49 | LV_2773-6_0_3_line_49 |  | 43 | 45 | 0.014762 | 0.125 | 0.08 | 261 | 0 | 0.364 | 1 | 1 | cs | TRUE
50 | LV_2773-6_0_3_line_50 |  | 44 | 46 | 0.018218 | 0.125 | 0.08 | 261 | 0 | 0.364 | 1 | 1 | cs | TRUE
51 | LV_2773-6_0_3_line_51 |  | 44 | 47 | 0.017623 | 0.125 | 0.08 | 261 | 0 | 0.364 | 1 | 1 | cs | TRUE
52 | LV_2773-6_0_3_line_52 |  | 45 | 50 | 0.021004 | 0.125 | 0.08 | 261 | 0 | 0.364 | 1 | 1 | cs | TRUE
53 | LV_2773-6_0_3_line_53 |  | 46 | 51 | 0.0067345 | 0.125 | 0.08 | 261 | 0 | 0.364 | 1 | 1 | cs | TRUE
54 | LV_2773-6_0_3_line_54 |  | 47 | 52 | 0.025308 | 0.125 | 0.08 | 261 | 0 | 0.364 | 1 | 1 | cs | TRUE
55 | LV_2773-6_0_3_line_55 |  | 48 | 55 | 0.00031191 | 0.125 | 0.08 | 261 | 0 | 0.364 | 1 | 3 | cs | TRUE
56 | LV_2773-6_0_3_line_56 |  | 49 | 56 | 0.0043808 | 0.125 | 0.08 | 261 | 0 | 0.364 | 1 | 3 | cs | TRUE
57 | LV_2773-6_0_3_line_57 |  | 51 | 73 | 0.00674 | 0.125 | 0.08 | 261 | 0 | 0.364 | 1 | 1 | cs | TRUE
58 | LV_2773-6_0_3_line_58 |  | 52 | 66 | 0.0095043 | 0.125 | 0.08 | 261 | 0 | 0.364 | 1 | 1 | cs | TRUE
59 | LV_2773-6_0_3_line_59 |  | 52 | 63 | 0.0010886 | 0.125 | 0.08 | 261 | 0 | 0.364 | 1 | 1 | cs | TRUE
60 | LV_2773-6_0_3_line_60 |  | 53 | 58 | 0.00026631 | 0.125 | 0.08 | 261 | 0 | 0.364 | 1 | 3 | cs | TRUE
61 | LV_2773-6_0_3_line_61 |  | 54 | 78 | 0.0043925 | 0.125 | 0.08 | 261 | 0 | 0.364 | 1 | 3 | cs | TRUE
62 | LV_2773-6_0_3_line_62 |  | 56 | 57 | 0.0043808 | 0.125 | 0.08 | 261 | 0 | 0.364 | 1 | 3 | cs | TRUE
63 | LV_2773-6_0_3_line_63 |  | 57 | 79 | 0.004381 | 0.125 | 0.08 | 261 | 0 | 0.364 | 1 | 3 | cs | TRUE
64 | LV_2773-6_0_3_line_64 |  | 59 | 60 | 0.0048341 | 0.125 | 0.08 | 261 | 0 | 0.364 | 1 | 1 | cs | TRUE
65 | LV_2773-6_0_3_line_65 |  | 59 | 61 | 0.0093542 | 0.125 | 0.08 | 261 | 0 | 0.364 | 1 | 1 | cs | TRUE
66 | LV_2773-6_0_3_line_66 |  | 60 | 62 | 0.0067262 | 0.125 | 0.08 | 261 | 0 | 0.364 | 1 | 1 | cs | TRUE
67 | LV_2773-6_0_3_line_67 |  | 61 | 63 | 0.029912 | 0.125 | 0.08 | 261 | 0 | 0.364 | 1 | 1 | cs | TRUE
68 | LV_2773-6_0_3_line_68 |  | 62 | 64 | 0.0067297 | 0.125 | 0.08 | 261 | 0 | 0.364 | 1 | 1 | cs | TRUE
69 | LV_2773-6_0_3_line_69 |  | 64 | 65 | 0.0067307 | 0.125 | 0.08 | 261 | 0 | 0.364 | 1 | 1 | cs | TRUE
70 | LV_2773-6_0_3_line_70 |  | 65 | 104 | 0.0048344 | 0.125 | 0.08 | 261 | 0 | 0.364 | 1 | 1 | cs | TRUE
71 | LV_2773-6_0_3_line_71 |  | 66 | 69 | 0.0048052 | 0.125 | 0.08 | 261 | 0 | 0.364 | 1 | 1 | cs | TRUE
72 | LV_2773-6_0_3_line_72 |  | 67 | 68 | 0.0062582 | 0.125 | 0.08 | 261 | 0 | 0.364 | 1 | 1 | cs | TRUE
73 | LV_2773-6_0_3_line_73 |  | 68 | 100 | 0.015217 | 0.125 | 0.08 | 261 | 0 | 0.364 | 1 | 1 | cs | TRUE
74 | LV_2773-6_0_3_line_74 |  | 69 | 70 | 0.0067252 | 0.125 | 0.08 | 261 | 0 | 0.364 | 1 | 1 | cs | TRUE
75 | LV_2773-6_0_3_line_75 |  | 70 | 71 | 0.0067305 | 0.125 | 0.08 | 261 | 0 | 0.364 | 1 | 1 | cs | TRUE
76 | LV_2773-6_0_3_line_76 |  | 71 | 72 | 0.0067305 | 0.125 | 0.08 | 261 | 0 | 0.364 | 1 | 1 | cs | TRUE
77 | LV_2773-6_0_3_line_77 |  | 73 | 93 | 0.0067346 | 0.125 | 0.08 | 261 | 0 | 0.364 | 1 | 1 | cs | TRUE
78 | LV_2773-6_0_3_line_78 |  | 74 | 75 | 0.017007 | 0.125 | 0.08 | 261 | 0 | 0.364 | 1 | 3 | cs | TRUE
79 | LV_2773-6_0_3_line_79 |  | 74 | 76 | 0.0084168 | 0.125 | 0.08 | 261 | 0 | 0.364 | 1 | 3 | cs | TRUE
80 | LV_2773-6_0_3_line_80 |  | 75 | 77 | 6.7065e-05 | 0.125 | 0.08 | 261 | 0 | 0.364 | 1 | 3 | cs | TRUE
81 | LV_2773-6_0_3_line_81 |  | 76 | 78 | 0.004392 | 0.125 | 0.08 | 261 | 0 | 0.364 | 1 | 3 | cs | TRUE
82 | LV_2773-6_0_3_line_82 |  | 79 | 80 | 0.0043838 | 0.125 | 0.08 | 261 | 0 | 0.364 | 1 | 3 | cs | TRUE
83 | LV_2773-6_0_3_line_83 |  | 80 | 81 | 0.0043842 | 0.125 | 0.08 | 261 | 0 | 0.364 | 1 | 3 | cs | TRUE
84 | LV_2773-6_0_3_line_84 |  | 82 | 83 | 0.0041847 | 0.125 | 0.08 | 261 | 0 | 0.364 | 1 | 1 | cs | TRUE
85 | LV_2773-6_0_3_line_85 |  | 82 | 84 | 0.011432 | 0.125 | 0.08 | 261 | 0 | 0.364 | 1 | 1 | cs | TRUE
86 | LV_2773-6_0_3_line_86 |  | 83 | 85 | 0.0041902 | 0.125 | 0.08 | 261 | 0 | 0.364 | 1 | 1 | cs | TRUE
87 | LV_2773-6_0_3_line_87 |  | 84 | 86 | 0.019516 | 0.125 | 0.08 | 261 | 0 | 0.364 | 1 | 1 | cs | TRUE
88 | LV_2773-6_0_3_line_88 |  | 85 | 87 | 0.003883 | 0.125 | 0.08 | 261 | 0 | 0.364 | 1 | 1 | cs | TRUE
89 | LV_2773-6_0_3_line_89 |  | 86 | 88 | 0.003082 | 0.125 | 0.08 | 261 | 0 | 0.364 | 1 | 1 | cs | TRUE
90 | LV_2773-6_0_3_line_90 |  | 87 | 91 | 0.0041695 | 0.125 | 0.08 | 261 | 0 | 0.364 | 1 | 1 | cs | TRUE
91 | LV_2773-6_0_3_line_91 |  | 88 | 92 | 0.011633 | 0.125 | 0.08 | 261 | 0 | 0.364 | 1 | 1 | cs | TRUE
92 | LV_2773-6_0_3_line_92 |  | 88 | 93 | 0.011873 | 0.125 | 0.08 | 261 | 0 | 0.364 | 1 | 1 | cs | TRUE
93 | LV_2773-6_0_3_line_93 |  | 89 | 90 | 0.017924 | 0.125 | 0.08 | 261 | 0 | 0.364 | 1 | 1 | cs | TRUE
94 | LV_2773-6_0_3_line_94 |  | 90 | 94 | 0.0022793 | 0.125 | 0.08 | 261 | 0 | 0.364 | 1 | 1 | cs | TRUE
95 | LV_2773-6_0_3_line_95 |  | 90 | 95 | 0.008737 | 0.125 | 0.08 | 261 | 0 | 0.364 | 1 | 1 | cs | TRUE
96 | LV_2773-6_0_3_line_96 |  | 92 | 99 | 0.0046131 | 0.125 | 0.08 | 261 | 0 | 0.364 | 1 | 1 | cs | TRUE
97 | LV_2773-6_0_3_line_97 |  | 94 | 110 | 0.0055731 | 0.125 | 0.08 | 261 | 0 | 0.364 | 1 | 1 | cs | TRUE
98 | LV_2773-6_0_3_line_98 |  | 95 | 115 | 0.015809 | 0.125 | 0.08 | 261 | 0 | 0.364 | 1 | 1 | cs | TRUE
99 | LV_2773-6_0_3_line_99 |  | 95 | 113 | 0.007553 | 0.125 | 0.08 | 261 | 0 | 0.364 | 1 | 1 | cs | TRUE
100 | LV_2773-6_0_3_line_100 |  | 96 | 97 | 0.0042333 | 0.125 | 0.08 | 261 | 0 | 0.364 | 1 | 1 | cs | TRUE
101 | LV_2773-6_0_3_line_101 |  | 97 | 98 | 0.0060546 | 0.125 | 0.08 | 261 | 0 | 0.364 | 1 | 1 | cs | TRUE
102 | LV_2773-6_0_3_line_102 |  | 98 | 109 | 8.5771e-05 | 0.125 | 0.08 | 261 | 0 | 0.364 | 1 | 1 | cs | TRUE
103 | LV_2773-6_0_3_line_103 |  | 98 | 110 | 0.01518 | 0.125 | 0.08 | 261 | 0 | 0.364 | 1 | 1 | cs | TRUE
104 | LV_2773-6_0_3_line_104 |  | 99 | 105 | 0.0057653 | 0.125 | 0.08 | 261 | 0 | 0.364 | 1 | 1 | cs | TRUE
105 | LV_2773-6_0_3_line_105 |  | 100 | 101 | 0.0093962 | 0.125 | 0.08 | 261 | 0 | 0.364 | 1 | 1 | cs | TRUE
106 | LV_2773-6_0_3_line_106 |  | 101 | 112 | 0.0019946 | 0.125 | 0.08 | 261 | 0 | 0.364 | 1 | 1 | cs | TRUE
107 | LV_2773-6_0_3_line_107 |  | 102 | 103 | 0.0028009 | 0.125 | 0.08 | 261 | 0 | 0.364 | 1 | 1 | cs | TRUE
108 | LV_2773-6_0_3_line_108 |  | 103 | 111 | 0.0058593 | 0.125 | 0.08 | 261 | 0 | 0.364 | 1 | 1 | cs | TRUE
109 | LV_2773-6_0_3_line_109 |  | 105 | 106 | 0.0056646 | 0.125 | 0.08 | 261 | 0 | 0.364 | 1 | 1 | cs | TRUE
110 | LV_2773-6_0_3_line_110 |  | 106 | 107 | 0.0062692 | 0.125 | 0.08 | 261 | 0 | 0.364 | 1 | 1 | cs | TRUE
111 | LV_2773-6_0_3_line_111 |  | 107 | 108 | 0.0054152 | 0.125 | 0.08 | 261 | 0 | 0.364 | 1 | 1 | cs | TRUE
112 | LV_2773-6_0_3_line_112 |  | 108 | 116 | 0.00025392 | 0.125 | 0.08 | 261 | 0 | 0.364 | 1 | 1 | cs | TRUE
113 | LV_2773-6_0_3_line_113 |  | 109 | 111 | 0.005575 | 0.125 | 0.08 | 261 | 0 | 0.364 | 1 | 1 | cs | TRUE
114 | LV_2773-6_0_3_line_114 |  | 112 | 114 | 0.003672 | 0.125 | 0.08 | 261 | 0 | 0.364 | 1 | 1 | cs | TRUE
115 | LV_2773-6_0_3_line_115 |  | 113 | 114 | 0.0021465 | 0.125 | 0.08 | 261 | 0 | 0.364 | 1 | 1 | cs | TRUE

## trafo
| name | std_type | hv_bus | lv_bus | sn_mva | vn_hv_kv | vn_lv_kv | vk_percent | vkr_percent | pfe_kw | i0_percent | shift_degree | tap_side | tap_neutral | tap_min | tap_max | tap_step_percent | tap_step_degree | tap_pos | tap_phase_shifter | parallel | df | in_service
0 | LV_2773-6_0_3_trafo_82 | 0.63 MVA 20/0.4 kV | 117 | 81 | 0.63 | 20 | 0.4 | 6 | 1.206 | 1.65 | 0.2619 | 150 | hv | 0 | -2 | 2 | 2.5 | 0 | 0 | FALSE | 1 | 1 | TRUE

## line_geodata
| x0 | y0 | x1 | y1 | x2 | y2 | x3 | y3 | x4 | y4 | x5 | y5 | x6 | y6
0 | 2611800.63 | 1260981.8102 | 2611773.0669 | 1260991.279
1 | 2611821.8139 | 1260974.5329 | 2611800.63 | 1260981.8102
2 | 2611821.8139 | 1260974.5329 | 2611844.5738 | 1261017.563 | 2611849.0436 | 1261024.332
3 | 2611849.0436 | 1261024.332 | 2611856.5211 | 1261049.9086
4 | 2611849.0436 | 1261024.332 | 2611875.7392 | 1261015.6023
5 | 2611849.0436 | 1261024.332 | 2611827.9317 | 1261031.8703
6 | 2611856.5211 | 1261049.9086 | 2611856.5957 | 1261050.1638
7 | 2611878.4781 | 1261014.7067 | 2611875.7392 | 1261015.6023
8 | 2611797.7026 | 1261042.7536 | 2611824.704 | 1261033.0228 | 2611827.9317 | 1261031.8703
9 | 2611717.0498 | 1261069.846 | 2611711.4156 | 1261056.1035
10 | 2611717.0498 | 1261069.846 | 2611762.5831 | 1261055.2856
11 | 2611856.5957 | 1261050.1638 | 2611856.6704 | 1261050.4194
12 | 2611882.6515 | 1261013.3419 | 2611878.4781 | 1261014.7067
13 | 2611797.7026 | 1261042.7536 | 2611791.8716 | 1261044.8634
14 | 2611766.7427 | 1261053.9555 | 2611762.5831 | 1261055.2856
15 | 2611766.7427 | 1261053.9555 | 2611771.2971 | 1261075.0455 | 2611774.5306 | 1261089.7174
16 | 2611766.7427 | 1261053.9555 | 2611791.8716 | 1261044.8634
17 | 2611774.5306 | 1261089.7174 | 2611779.3586 | 1261112.4968
18 | 2611774.5306 | 1261089.7174 | 2611746.6582 | 1261099.0624
19 | 2612086.3692 | 1261048.4334 | 2612072.7822 | 1261027.7955 | 2612070.2674 | 1261014.2758
20 | 2612059.038 | 1260953.9062 | 2612070.2674 | 1261014.2758
21 | 2612059.038 | 1260953.9062 | 2612048.3124 | 1260955.5856
22 | 2612048.3124 | 1260955.5856 | 2612033.3755 | 1260958.8857
23 | 2612033.3755 | 1260958.8857 | 2612028.6583 | 1260959.9278
24 | 2612010.9604 | 1260963.8379 | 2612028.6583 | 1260959.9278
25 | 2612010.9604 | 1260963.8379 | 2612006.5299 | 1260952.6658 | 2612004.3415 | 1260935.5396
26 | 2611943.1679 | 1260994.4555 | 2611969.3181 | 1260981.1212 | 2611979.1231 | 1260976.271 | 2611982.6907 | 1260974.4992 | 2611988.9282 | 1260971.4097 | 2612005.5027 | 1260965.0388 | 2612010.9604 | 1260963.8379
27 | 2612004.3415 | 1260935.5396 | 2611999.9218 | 1260900.9512
28 | 2611943.1679 | 1260994.4555 | 2611922.9858 | 1261000.1522 | 2611915.2905 | 1261002.6687
29 | 2611943.6706 | 1261021.7862 | 2611943.1679 | 1260994.4555
30 | 2611915.229 | 1261002.6888 | 2611915.2905 | 1261002.6687
31 | 2611943.6706 | 1261021.7862 | 2611960.5059 | 1261016.7353
32 | 2611943.6706 | 1261021.7862 | 2611943.737 | 1261025.4855
33 | 2611857.5013 | 1261156.2802 | 2611864.3936 | 1261154.3514
34 | 2611850.6067 | 1261158.2096 | 2611857.5013 | 1261156.2802
35 | 2611864.3936 | 1261154.3514 | 2611871.2881 | 1261152.422
36 | 2611878.1856 | 1261150.4917 | 2611871.2881 | 1261152.422
37 | 2611878.1856 | 1261150.4917 | 2611885.0784 | 1261148.5628
38 | 2611885.0784 | 1261148.5628 | 2611891.9724 | 1261146.6335
39 | 2611781.3928 | 1261122.0943 | 2611779.3586 | 1261112.4968
40 | 2611861.7284 | 1261067.7202 | 2611835.7113 | 1261075.3099
41 | 2611861.7284 | 1261067.7202 | 2611856.7452 | 1261050.6751
42 | 2611861.7284 | 1261067.7202 | 2611868.001 | 1261065.8981 | 2611871.5385 | 1261078.468
43 | 2611905.7769 | 1261142.7703 | 2611891.9724 | 1261146.6335
44 | 2611905.7769 | 1261142.7703 | 2611897.9158 | 1261114.8532
45 | 2611890.4772 | 1261088.4361 | 2611897.9158 | 1261114.8532
46 | 2611890.4772 | 1261088.4361 | 2611875.5275 | 1261092.6424 | 2611871.623 | 1261078.7683
47 | 2611890.4772 | 1261088.4361 | 2611892.9686 | 1261087.726
48 | 2611947.0322 | 1261126.1862 | 2611947.324 | 1261130.9901 | 2611949.2565 | 1261162.9046
49 | 2611949.2565 | 1261162.9046 | 2611935.1496 | 1261167.2525
50 | 2611947.0322 | 1261126.1862 | 2611946.4139 | 1261107.9787
51 | 2611947.0322 | 1261126.1862 | 2611963.9021 | 1261121.0901
52 | 2611935.1496 | 1261167.2525 | 2611915.0778 | 1261173.4388
53 | 2611946.1853 | 1261101.2481 | 2611946.4139 | 1261107.9787
54 | 2611988.1287 | 1261113.7716 | 2611963.9021 | 1261121.0901
55 | 2611871.623 | 1261078.7683 | 2611871.5385 | 1261078.468
56 | 2611892.9686 | 1261087.726 | 2611897.1817 | 1261086.5251
57 | 2611945.9565 | 1261094.512 | 2611946.1853 | 1261101.2481
58 | 2611988.1287 | 1261113.7716 | 2611985.3551 | 1261104.6811
59 | 2611988.1287 | 1261113.7716 | 2611989.1708 | 1261113.4567
60 | 2611856.6704 | 1261050.4194 | 2611856.7452 | 1261050.6751
61 | 2611882.6515 | 1261013.3419 | 2611886.8264 | 1261011.9767
62 | 2611901.3947 | 1261085.3242 | 2611897.1817 | 1261086.5251
63 | 2611901.3947 | 1261085.3242 | 2611905.6079 | 1261084.1233
64 | 2612015.0748 | 1261095.8558 | 2612013.6647 | 1261091.2319
65 | 2612017.8034 | 1261104.8032 | 2612015.0748 | 1261095.8558
66 | 2612013.6647 | 1261091.2319 | 2612011.7026 | 1261084.7982
67 | 2612017.8034 | 1261104.8032 | 2611989.1708 | 1261113.4567
68 | 2612011.7026 | 1261084.7982 | 2612009.7396 | 1261078.3611
69 | 2612009.7396 | 1261078.3611 | 2612007.7763 | 1261071.9231
70 | 2612006.3661 | 1261067.299 | 2612007.7763 | 1261071.9231
71 | 2611985.3551 | 1261104.6811 | 2611983.9528 | 1261100.085
72 | 2612017.8331 | 1261038.6616 | 2612021.4304 | 1261043.7827
73 | 2612009.0863 | 1261026.2099 | 2612017.8331 | 1261038.6616
74 | 2611983.9528 | 1261100.085 | 2611981.9901 | 1261093.6526
75 | 2611981.9901 | 1261093.6526 | 2611980.026 | 1261087.2151
76 | 2611980.026 | 1261087.2151 | 2611978.0618 | 1261080.7776
77 | 2611945.7279 | 1261087.7812 | 2611945.9565 | 1261094.512
78 | 2611899.0008 | 1261007.9955 | 2611915.1653 | 1261002.7096
79 | 2611899.0008 | 1261007.9955 | 2611891.0009 | 1261010.6116
80 | 2611915.1653 | 1261002.7096 | 2611915.229 | 1261002.6888
81 | 2611891.0009 | 1261010.6116 | 2611886.8264 | 1261011.9767
82 | 2611905.6079 | 1261084.1233 | 2611909.8238 | 1261082.9216
83 | 2611914.0401 | 1261081.7198 | 2611909.8238 | 1261082.9216
84 | 2611944.1707 | 1261041.9067 | 2611944.0295 | 1261037.7244
85 | 2611944.5566 | 1261053.3317 | 2611944.1707 | 1261041.9067
86 | 2611944.0295 | 1261037.7244 | 2611943.8881 | 1261033.5365
87 | 2611944.5566 | 1261053.3317 | 2611945.2106 | 1261072.8352
88 | 2611943.8881 | 1261033.5365 | 2611943.8739 | 1261033.1166 | 2611943.8118 | 1261029.6543
89 | 2611945.2106 | 1261072.8352 | 2611945.3249 | 1261075.9153
90 | 2611943.737 | 1261025.4855 | 2611943.8118 | 1261029.6543
91 | 2611945.3249 | 1261075.9153 | 2611956.4588 | 1261072.5439
92 | 2611945.3249 | 1261075.9153 | 2611945.7279 | 1261087.7812
93 | 2611976.9762 | 1261035.8405 | 2611977.7621 | 1261038.4439 | 2611978.0788 | 1261038.3445 | 2611979.8675 | 1261044.3188 | 2611971.5952 | 1261046.8007
94 | 2611976.9762 | 1261035.8405 | 2611976.3215 | 1261033.6573
95 | 2611985.3675 | 1261033.3224 | 2611976.9762 | 1261035.8405
96 | 2611960.8739 | 1261071.2071 | 2611956.4588 | 1261072.5439
97 | 2611976.3215 | 1261033.6573 | 2611974.7205 | 1261028.3191
98 | 2611985.3675 | 1261033.3224 | 2611989.9106 | 1261048.4641
99 | 2611985.3675 | 1261033.3224 | 2611992.6022 | 1261031.1529
100 | 2611960.5059 | 1261016.7353 | 2611964.5607 | 1261015.5188
101 | 2611970.3599 | 1261013.7789 | 2611964.5607 | 1261015.5188
102 | 2611970.3599 | 1261013.7789 | 2611970.4421 | 1261013.7542
103 | 2611970.3599 | 1261013.7789 | 2611974.7205 | 1261028.3191
104 | 2611960.8739 | 1261071.2071 | 2611966.3918 | 1261069.5362
105 | 2612009.0863 | 1261026.2099 | 2612000.0861 | 1261028.9087
106 | 2611998.1755 | 1261029.4817 | 2612000.0861 | 1261028.9087
107 | 2611981.3941 | 1261010.4684 | 2611984.0769 | 1261009.6635
108 | 2611975.7819 | 1261012.1521 | 2611981.3941 | 1261010.4684
109 | 2611966.3918 | 1261069.5362 | 2611971.8133 | 1261067.8946
110 | 2611971.8133 | 1261067.8946 | 2611977.8135 | 1261066.0778
111 | 2611982.9963 | 1261064.5084 | 2611977.8135 | 1261066.0778
112 | 2611983.2393 | 1261064.4348 | 2611982.9963 | 1261064.5084
113 | 2611970.4421 | 1261013.7542 | 2611975.7819 | 1261012.1521
114 | 2611994.6583 | 1261030.5364 | 2611998.1755 | 1261029.4817
115 | 2611992.6022 | 1261031.1529 | 2611994.6583 | 1261030.5364

## bus_geodata
| x | y | coords
0 | 2611800.63 | 1260981.8102
1 | 2611773.0669 | 1260991.279
2 | 2611821.8139 | 1260974.5329
3 | 2611849.0436 | 1261024.332
4 | 2611856.5211 | 1261049.9086
5 | 2611875.7392 | 1261015.6023
6 | 2611827.9317 | 1261031.8703
7 | 2611711.4156 | 1261056.1035
8 | 2611717.0498 | 1261069.846
9 | 2611856.5957 | 1261050.1638
10 | 2611878.4781 | 1261014.7067
11 | 2611797.7026 | 1261042.7536
12 | 2611762.5831 | 1261055.2856
13 | 2611766.7427 | 1261053.9555
14 | 2611774.5306 | 1261089.7174
15 | 2611791.8716 | 1261044.8634
16 | 2612086.3692 | 1261048.4334
17 | 2612070.2674 | 1261014.2758
18 | 2612059.038 | 1260953.9062
19 | 2612048.3124 | 1260955.5856
20 | 2612033.3755 | 1260958.8857
21 | 2612028.6583 | 1260959.9278
22 | 2612010.9604 | 1260963.8379
23 | 2612004.3415 | 1260935.5396
24 | 2611943.1679 | 1260994.4555
25 | 2611999.9218 | 1260900.9512
26 | 2611915.2905 | 1261002.6687
27 | 2611943.6706 | 1261021.7862
28 | 2611857.5013 | 1261156.2802
29 | 2611864.3936 | 1261154.3514
30 | 2611850.6067 | 1261158.2096
31 | 2611871.2881 | 1261152.422
32 | 2611878.1856 | 1261150.4917
33 | 2611885.0784 | 1261148.5628
34 | 2611779.3586 | 1261112.4968
35 | 2611746.6582 | 1261099.0624
36 | 2611781.3928 | 1261122.0943
37 | 2611835.7113 | 1261075.3099
38 | 2611861.7284 | 1261067.7202
39 | 2611891.9724 | 1261146.6335
40 | 2611905.7769 | 1261142.7703
41 | 2611897.9159 | 1261114.8532
42 | 2611890.4772 | 1261088.4361
43 | 2611949.2565 | 1261162.9046
44 | 2611947.0322 | 1261126.1862
45 | 2611935.1496 | 1261167.2525
46 | 2611946.4139 | 1261107.9787
47 | 2611963.9021 | 1261121.0901
48 | 2611871.623 | 1261078.7683
49 | 2611892.9686 | 1261087.726
50 | 2611915.0778 | 1261173.4388
51 | 2611946.1853 | 1261101.2481
52 | 2611988.1287 | 1261113.7716
53 | 2611856.6704 | 1261050.4194
54 | 2611882.6515 | 1261013.3419
55 | 2611871.5385 | 1261078.468
56 | 2611897.1817 | 1261086.5251
57 | 2611901.3947 | 1261085.3242
58 | 2611856.7452 | 1261050.6751
59 | 2612015.0748 | 1261095.8558
60 | 2612013.6647 | 1261091.2319
61 | 2612017.8034 | 1261104.8032
62 | 2612011.7026 | 1261084.7982
63 | 2611989.1708 | 1261113.4567
64 | 2612009.7396 | 1261078.3611
65 | 2612007.7763 | 1261071.9231
66 | 2611985.3551 | 1261104.6811
67 | 2612021.4304 | 1261043.7827
68 | 2612017.8331 | 1261038.6616
69 | 2611983.9528 | 1261100.085
70 | 2611981.9901 | 1261093.6526
71 | 2611980.026 | 1261087.2151
72 | 2611978.0618 | 1261080.7776
73 | 2611945.9565 | 1261094.512
74 | 2611899.0008 | 1261007.9955
75 | 2611915.1653 | 1261002.7096
76 | 2611891.0009 | 1261010.6116
77 | 2611915.229 | 1261002.6888
78 | 2611886.8264 | 1261011.9767
79 | 2611905.6079 | 1261084.1233
80 | 2611909.8238 | 1261082.9216
81 | 2611914.0401 | 1261081.7198
82 | 2611944.1707 | 1261041.9067
83 | 2611944.0295 | 1261037.7244
84 | 2611944.5566 | 1261053.3317
85 | 2611943.8881 | 1261033.5365
86 | 2611945.2106 | 1261072.8352
87 | 2611943.8118 | 1261029.6543
88 | 2611945.3249 | 1261075.9153
89 | 2611971.5952 | 1261046.8007
90 | 2611976.9762 | 1261035.8405
91 | 2611943.737 | 1261025.4855
92 | 2611956.4588 | 1261072.5439
93 | 2611945.7279 | 1261087.7812
94 | 2611976.3215 | 1261033.6573
95 | 2611985.3675 | 1261033.3224
96 | 2611960.5059 | 1261016.7353
97 | 2611964.5607 | 1261015.5188
98 | 2611970.3599 | 1261013.7789
99 | 2611960.8739 | 1261071.2071
100 | 2612009.0863 | 1261026.2099
101 | 2612000.0861 | 1261028.9087
102 | 2611984.0769 | 1261009.6635
103 | 2611981.3941 | 1261010.4684
104 | 2612006.3661 | 1261067.299
105 | 2611966.3918 | 1261069.5362
106 | 2611971.8133 | 1261067.8946
107 | 2611977.8135 | 1261066.0778
108 | 2611982.9963 | 1261064.5084
109 | 2611970.4421 | 1261013.7542
110 | 2611974.7205 | 1261028.3191
111 | 2611975.7819 | 1261012.1521
112 | 2611998.1755 | 1261029.4817
113 | 2611992.6022 | 1261031.1529
114 | 2611994.6583 | 1261030.5364
115 | 2611989.9106 | 1261048.4641
116 | 2611983.2393 | 1261064.4348
117 | 2611890.4772 | 1261088.4361

## line_std_types
| c_nf_per_km | r_ohm_per_km | x_ohm_per_km | max_i_ka | type | q_mm2 | alpha | voltage_rating
NAYY 4x50 SE | 210 | 0.642 | 0.083 | 0.142 | cs | 50 | 0.00403 | LV
NAYY 4x120 SE | 264 | 0.225 | 0.08 | 0.242 | cs | 120 | 0.00403 | LV
NAYY 4x150 SE | 261 | 0.208 | 0.08 | 0.27 | cs | 150 | 0.00403 | LV
NA2XS2Y 1x95 RM/25 12/20 kV | 216 | 0.313 | 0.132 | 0.252 | cs | 95 | 0.00403 | MV
NA2XS2Y 1x185 RM/25 12/20 kV | 273 | 0.161 | 0.117 | 0.362 | cs | 185 | 0.00403 | MV
NA2XS2Y 1x240 RM/25 12/20 kV | 304 | 0.122 | 0.112 | 0.421 | cs | 240 | 0.00403 | MV
NA2XS2Y 1x95 RM/25 6/10 kV | 315 | 0.313 | 0.123 | 0.249 | cs | 95 | 0.00403 | MV
NA2XS2Y 1x185 RM/25 6/10 kV | 406 | 0.161 | 0.11 | 0.358 | cs | 185 | 0.00403 | MV
NA2XS2Y 1x240 RM/25 6/10 kV | 456 | 0.122 | 0.105 | 0.416 | cs | 240 | 0.00403 | MV
NA2XS2Y 1x150 RM/25 12/20 kV | 250 | 0.206 | 0.116 | 0.319 | cs | 150 | 0.00403 | MV
NA2XS2Y 1x120 RM/25 12/20 kV | 230 | 0.253 | 0.119 | 0.283 | cs | 120 | 0.00403 | MV
NA2XS2Y 1x70 RM/25 12/20 kV | 190 | 0.443 | 0.132 | 0.22 | cs | 70 | 0.00403 | MV
NA2XS2Y 1x150 RM/25 6/10 kV | 360 | 0.206 | 0.11 | 0.315 | cs | 150 | 0.00403 | MV
NA2XS2Y 1x120 RM/25 6/10 kV | 340 | 0.253 | 0.113 | 0.28 | cs | 120 | 0.00403 | MV
NA2XS2Y 1x70 RM/25 6/10 kV | 280 | 0.443 | 0.123 | 0.217 | cs | 70 | 0.00403 | MV
N2XS(FL)2Y 1x120 RM/35 64/110 kV | 112 | 0.153 | 0.166 | 0.366 | cs | 120 | 0.00393 | HV
N2XS(FL)2Y 1x185 RM/35 64/110 kV | 125 | 0.099 | 0.156 | 0.457 | cs | 185 | 0.00393 | HV
N2XS(FL)2Y 1x240 RM/35 64/110 kV | 135 | 0.075 | 0.149 | 0.526 | cs | 240 | 0.00393 | HV
N2XS(FL)2Y 1x300 RM/35 64/110 kV | 144 | 0.06 | 0.144 | 0.588 | cs | 300 | 0.00393 | HV
15-AL1/3-ST1A 0.4 | 11 | 1.8769 | 0.35 | 0.105 | ol | 16 | 0.00403 | LV
24-AL1/4-ST1A 0.4 | 11.25 | 1.2012 | 0.335 | 0.14 | ol | 24 | 0.00403 | LV
48-AL1/8-ST1A 0.4 | 12.2 | 0.5939 | 0.3 | 0.21 | ol | 48 | 0.00403 | LV
94-AL1/15-ST1A 0.4 | 13.2 | 0.306 | 0.29 | 0.35 | ol | 94 | 0.00403 | LV
34-AL1/6-ST1A 10.0 | 9.7 | 0.8342 | 0.36 | 0.17 | ol | 34 | 0.00403 | MV
48-AL1/8-ST1A 10.0 | 10.1 | 0.5939 | 0.35 | 0.21 | ol | 48 | 0.00403 | MV
70-AL1/11-ST1A 10.0 | 10.4 | 0.4132 | 0.339 | 0.29 | ol | 70 | 0.00403 | MV
94-AL1/15-ST1A 10.0 | 10.75 | 0.306 | 0.33 | 0.35 | ol | 94 | 0.00403 | MV
122-AL1/20-ST1A 10.0 | 11.1 | 0.2376 | 0.323 | 0.41 | ol | 122 | 0.00403 | MV
149-AL1/24-ST1A 10.0 | 11.25 | 0.194 | 0.315 | 0.47 | ol | 149 | 0.00403 | MV
34-AL1/6-ST1A 20.0 | 9.15 | 0.8342 | 0.382 | 0.17 | ol | 34 | 0.00403 | MV
48-AL1/8-ST1A 20.0 | 9.5 | 0.5939 | 0.372 | 0.21 | ol | 48 | 0.00403 | MV
70-AL1/11-ST1A 20.0 | 9.7 | 0.4132 | 0.36 | 0.29 | ol | 70 | 0.00403 | MV
94-AL1/15-ST1A 20.0 | 10 | 0.306 | 0.35 | 0.35 | ol | 94 | 0.00403 | MV
122-AL1/20-ST1A 20.0 | 10.3 | 0.2376 | 0.344 | 0.41 | ol | 122 | 0.00403 | MV
149-AL1/24-ST1A 20.0 | 10.5 | 0.194 | 0.337 | 0.47 | ol | 149 | 0.00403 | MV
184-AL1/30-ST1A 20.0 | 10.75 | 0.1571 | 0.33 | 0.535 | ol | 184 | 0.00403 | MV
243-AL1/39-ST1A 20.0 | 11 | 0.1188 | 0.32 | 0.645 | ol | 243 | 0.00403 | MV
48-AL1/8-ST1A 110.0 | 8 | 0.5939 | 0.46 | 0.21 | ol | 48 | 0.00403 | HV
70-AL1/11-ST1A 110.0 | 8.4 | 0.4132 | 0.45 | 0.29 | ol | 70 | 0.00403 | HV
94-AL1/15-ST1A 110.0 | 8.65 | 0.306 | 0.44 | 0.35 | ol | 94 | 0.00403 | HV
122-AL1/20-ST1A 110.0 | 8.5 | 0.2376 | 0.43 | 0.41 | ol | 122 | 0.00403 | HV
149-AL1/24-ST1A 110.0 | 8.75 | 0.194 | 0.41 | 0.47 | ol | 149 | 0.00403 | HV
184-AL1/30-ST1A 110.0 | 8.8 | 0.1571 | 0.4 | 0.535 | ol | 184 | 0.00403 | HV
243-AL1/39-ST1A 110.0 | 9 | 0.1188 | 0.39 | 0.645 | ol | 243 | 0.00403 | HV
305-AL1/39-ST1A 110.0 | 9.2 | 0.0949 | 0.38 | 0.74 | ol | 305 | 0.00403 | HV
490-AL1/64-ST1A 110.0 | 9.75 | 0.059 | 0.37 | 0.96 | ol | 490 | 0.00403 | HV
679-AL1/86-ST1A 110.0 | 9.95 | 0.042 | 0.36 | 1.15 | ol | 679 | 0.00403 | HV
490-AL1/64-ST1A 220.0 | 10 | 0.059 | 0.285 | 0.96 | ol | 490 | 0.00403 | HV
679-AL1/86-ST1A 220.0 | 11.7 | 0.042 | 0.275 | 1.15 | ol | 679 | 0.00403 | HV
490-AL1/64-ST1A 380.0 | 11 | 0.059 | 0.253 | 0.96 | ol | 490 | 0.00403 | HV
679-AL1/86-ST1A 380.0 | 14.6 | 0.042 | 0.25 | 1.15 | ol | 679 | 0.00403 | HV

## trafo_std_types
| i0_percent | pfe_kw | vkr_percent | sn_mva | vn_lv_kv | vn_hv_kv | vk_percent | shift_degree | vector_group | tap_side | tap_neutral | tap_min | tap_max | tap_step_degree | tap_step_percent | tap_phase_shifter
160 MVA 380/110 kV | 0.06 | 60 | 0.25 | 160 | 110 | 380 | 12.2 | 0 | Yy0 | hv | 0 | -9 | 9 | 0 | 1.5 | FALSE
100 MVA 220/110 kV | 0.06 | 55 | 0.26 | 100 | 110 | 220 | 12 | 0 | Yy0 | hv | 0 | -9 | 9 | 0 | 1.5 | FALSE
63 MVA 110/20 kV | 0.04 | 22 | 0.32 | 63 | 20 | 110 | 18 | 150 | YNd5 | hv | 0 | -9 | 9 | 0 | 1.5 | FALSE
40 MVA 110/20 kV | 0.05 | 18 | 0.34 | 40 | 20 | 110 | 16.2 | 150 | YNd5 | hv | 0 | -9 | 9 | 0 | 1.5 | FALSE
25 MVA 110/20 kV | 0.07 | 14 | 0.41 | 25 | 20 | 110 | 12 | 150 | YNd5 | hv | 0 | -9 | 9 | 0 | 1.5 | FALSE
63 MVA 110/10 kV | 0.04 | 22 | 0.32 | 63 | 10 | 110 | 18 | 150 | YNd5 | hv | 0 | -9 | 9 | 0 | 1.5 | FALSE
40 MVA 110/10 kV | 0.05 | 18 | 0.34 | 40 | 10 | 110 | 16.2 | 150 | YNd5 | hv | 0 | -9 | 9 | 0 | 1.5 | FALSE
25 MVA 110/10 kV | 0.07 | 14 | 0.41 | 25 | 10 | 110 | 12 | 150 | YNd5 | hv | 0 | -9 | 9 | 0 | 1.5 | FALSE
0.25 MVA 20/0.4 kV | 0.32 | 0.8 | 1.44 | 0.25 | 0.4 | 20 | 6 | 150 | Yzn5 | hv | 0 | -2 | 2 | 0 | 2.5 | FALSE
0.4 MVA 20/0.4 kV | 0.3375 | 1.35 | 1.425 | 0.4 | 0.4 | 20 | 6 | 150 | Dyn5 | hv | 0 | -2 | 2 | 0 | 2.5 | FALSE
0.63 MVA 20/0.4 kV | 0.2619 | 1.65 | 1.206 | 0.63 | 0.4 | 20 | 6 | 150 | Dyn5 | hv | 0 | -2 | 2 | 0 | 2.5 | FALSE
0.25 MVA 10/0.4 kV | 0.24 | 0.6 | 1.2 | 0.25 | 0.4 | 10 | 4 | 150 | Dyn5 | hv | 0 | -2 | 2 | 0 | 2.5 | FALSE
0.4 MVA 10/0.4 kV | 0.2375 | 0.95 | 1.325 | 0.4 | 0.4 | 10 | 4 | 150 | Dyn5 | hv | 0 | -2 | 2 | 0 | 2.5 | FALSE
0.63 MVA 10/0.4 kV | 0.1873 | 1.18 | 1.0794 | 0.63 | 0.4 | 10 | 4 | 150 | Dyn5 | hv | 0 | -2 | 2 | 0 | 2.5 | FALSE

## trafo3w_std_types
| sn_hv_mva | sn_mv_mva | sn_lv_mva | vn_hv_kv | vn_mv_kv | vn_lv_kv | vk_hv_percent | vk_mv_percent | vk_lv_percent | vkr_hv_percent | vkr_mv_percent | vkr_lv_percent | pfe_kw | i0_percent | shift_mv_degree | shift_lv_degree | vector_group | tap_side | tap_neutral | tap_min | tap_max | tap_step_percent
63/25/38 MVA 110/20/10 kV | 63 | 25 | 38 | 110 | 20 | 10 | 10.4 | 10.4 | 10.4 | 0.28 | 0.32 | 0.35 | 35 | 0.89 | 0 | 0 | YN0yn0yn0 | hv | 0 | -10 | 10 | 1.2
63/25/38 MVA 110/10/10 kV | 63 | 25 | 38 | 110 | 10 | 10 | 10.4 | 10.4 | 10.4 | 0.28 | 0.32 | 0.35 | 35 | 0.89 | 0 | 0 | YN0yn0yn0 | hv | 0 | -10 | 10 | 1.2

## fuse_std_types
| fuse_type | i_rated_a | t_avg | t_min | t_total | x_avg | x_min | x_total
HV 100A | HV 100A | 100 | 0 | [10.0, 3.64, 0.854, 0.281, 0.1, 0.0531, 0.022, 0.01] | [10.0, 4.267, 1.21, 0.403, 0.1, 0.058, 0.022, 0.01] | 0 | [300.0, 350.0, 450.0, 550.0, 700.0, 850.0, 1200.0, 1752.0] | [600.0, 700.0, 900.0, 1150.0, 1665.0, 2000.0, 3000.0, 4313.0]
HV 10A | HV 10A | 10 | 0 | [10.0, 1675.0, 0.344, 0.156, 0.1, 0.0417, 0.0171, 0.01] | [10.0, 1.3, 0.3, 0.155, 0.1, 0.0555, 0.023, 0.01] | 0 | [30.0, 32.0, 35.0, 37.0, 39.0, 50.0, 70.0, 88.0] | [60.0, 70.0, 80.0, 87.0, 94.0, 110.0, 150.0, 216.0]
HV 125A | HV 125A | 125 | 0 | [10.0, 1.82, 0.344, 0.1, 0.0467, 0.0269, 0.01] | [10.0, 2.478, 0.426, 0.1, 0.0427, 0.0211, 0.01] | 0 | [375.0, 500.0, 700.0, 925.0, 1200.0, 1500.0, 2341.0] | [750.0, 1000.0, 1500.0, 2200.0, 3000.0, 4000.0, 5765.0]
HV 160A | HV 160A | 160 | 0 | [10.0, 4.15, 1.03, 0.198, 0.1, 0.051, 0.0172, 0.01] | [10.0, 2.3, 0.734, 0.274, 0.1, 0.046, 0.0177, 0.01] | 0 | [480.0, 550.0, 700.0, 1000.0, 1260.0, 1600.0, 2500.0, 3227.0] | [960.0, 1300.0, 1700.0, 2200.0, 2996.0, 4000.0, 6000.0, 7946.0]
HV 16A | HV 16A | 16 | 0 | [10.0, 0.352, 0.164, 0.1, 0.0649, 0.0342, 0.01] | [10.0, 2.34, 0.722, 0.181, 0.1, 0.055, 0.0296, 0.01] | 0 | [48.0, 60.0, 65.0, 71.0, 80.0, 100.0, 162.0] | [96.0, 110.0, 125.0, 150.0, 168.0, 200.0, 250.0, 398.0]
HV 200A | HV 200A | 200 | 0 | [10.0, 4.267, 1.21, 0.403, 0.1, 0.058, 0.022, 0.01] | [10.0, 3.73, 1.654, 0.328, 0.1, 0.0531, 0.019, 0.01] | 0 | [600.0, 700.0, 900.0, 1150.0, 1665.0, 2000.0, 3000.0, 4313.0] | [1200.0, 1500.0, 1800.0, 2700.0, 3960.0, 5000.0, 7500.0, 10620.0]
HV 20A | HV 20A | 20 | 0 | [10.0, 1.3, 0.3, 0.155, 0.1, 0.0555, 0.023, 0.01] | [10.0, 1.3, 0.161, 0.1, 0.0611, 0.0399, 0.0141, 0.01] | 0 | [60.0, 70.0, 80.0, 87.0, 94.0, 110.0, 150.0, 216.0] | [120.0, 150.0, 200.0, 223.0, 260.0, 300.0, 450.0, 532.0]
HV 25A | HV 25A | 25 | 0 | [10.0, 2.512, 0.833, 0.299, 0.1, 0.0372, 0.0223, 0.01] | [10.0, 3.125, 0.597, 0.198, 0.1, 0.0378, 0.022, 0.01] | 0 | [75.0, 82.0, 90.0, 100.0, 124.0, 170.0, 200.0, 289.0] | [150.0, 170.0, 210.0, 250.0, 294.0, 400.0, 500.0, 711.0]
HV 31.5A | HV 31.5A | 31.5 | 0 | [10.0, 2.34, 0.722, 0.181, 0.1, 0.055, 0.0296, 0.01] | [10.0, 2.84, 0.368, 0.164, 0.1, 0.0621, 0.0378, 0.0195, 0.01] | 0 | [95.0, 110.0, 125.0, 150.0, 165.0, 200.0, 250.0, 390.0] | [189.0, 220.0, 300.0, 350.0, 393.0, 450.0, 530.0, 700.0, 960.0]
HV 40A | HV 40A | 40 | 0 | [10.0, 1.3, 0.161, 0.1, 0.0611, 0.0399, 0.0141, 0.01] | [10.0, 2.05, 0.369, 0.198, 0.1, 0.051, 0.0298, 0.01] | 0 | [120.0, 150.0, 200.0, 223.0, 260.0, 300.0, 450.0, 532.0] | [240.0, 300.0, 400.0, 450.0, 530.0, 650.0, 800.0, 1311.0]
HV 50A | HV 50A | 50 | 0 | [10.0, 3.215, 0.597, 0.198, 0.1, 0.0378, 0.022, 0.01] | [10.0, 3.64, 0.854, 0.281, 0.1, 0.0531, 0.022, 0.01] | 0 | [150.0, 170.0, 210.0, 250.0, 294.0, 400.0, 500.0, 711.0] | [300.0, 350.0, 450.0, 550.0, 700.0, 850.0, 1200.0, 1752.0]
HV 6.3A | HV 6.3A | 6.3 | 0 | [10.0, 1.39, 0.344, 0.168, 0.1, 0.056, 0.0263, 0.01] | [10.0, 1.711, 0.516, 0.198, 0.1, 0.0634, 0.0303, 0.01] | 0 | [19.0, 19.5, 20.4, 20.8, 22.0, 25.0, 32.0, 48.0] | [38.0, 40.0, 43.0, 48.0, 53.0, 60.0, 75.0, 118.0]
HV 63A | HV 63A | 63 | 0 | [10.0, 2.84, 0.368, 0.164, 0.1, 0.0621, 0.0378, 0.0195, 0.01] | [10.0, 1.82, 0.344, 0.1, 0.0467, 0.0269, 0.01] | 0 | [189.0, 220.0, 300.0, 350.0, 393.0, 450.0, 530.0, 700.0, 961.0] | [378.0, 500.0, 700.0, 934.0, 1200.0, 1500.0, 2366.0]
HV 80A | HV 80A | 80 | 0 | [10.0, 2.05, 0.369, 0.198, 0.1, 0.051, 0.0298, 0.01] | [10.0, 4.15, 1.03, 0.198, 0.1, 0.051, 0.0172, 0.01] | 0 | [240.0, 300.0, 400.0, 450.0, 530.0, 650.0, 800.0, 1311.0] | [480.0, 550.0, 700.0, 1000.0, 1260.0, 1600.0, 2500.0, 3227.0]
Siemens NH-1-100 | Siemens NH-1-100 | 100 | [5400.0, 2000.0, 400.0, 20.0, 1.0, 0.2, 0.012, 0.004] | 0 | 0 | [150.0, 190.0, 250.0, 430.0, 900.0, 1250.0, 2700.0, 3600.0] | 0 | 0
Siemens NH-1-125 | Siemens NH-1-125 | 125 | [4800.0, 120.0, 7.0, 0.1, 0.004] | 0 | 0 | [180.0, 400.0, 740.0, 2000.0, 4250.0] | 0 | 0
Siemens NH-1-16 | Siemens NH-1-16 | 16 | [4000.0, 400.0, 2.0, 0.1, 0.04, 0.01] | 0 | 0 | [26.0, 35.0, 75.0, 150.0, 200.0, 300.0] | 0 | 0
Siemens NH-1-160 | Siemens NH-1-160 | 160 | [4800.0, 120.0, 7.0, 0.1, 0.004] | 0 | 0 | [210.0, 500.0, 900.0, 2300.0, 5000.0] | 0 | 0
Siemens NH-1-25 | Siemens NH-1-25 | 25 | [4000.0, 1000.0, 10.0, 0.2, 0.02, 0.01] | 0 | 0 | [40.0, 50.0, 100.0, 210.0, 400.0, 500.0] | 0 | 0
Siemens NH-1-50 | Siemens NH-1-50 | 50 | [4000.0, 40.0, 4.0, 1.0, 0.02, 0.01] | 0 | 0 | [86.0, 200.0, 300.0, 400.0, 1000.0, 1280.0] | 0 | 0
Siemens NH-1-63 | Siemens NH-1-63 | 63 | [4000.0, 100.0, 10.0, 2.0, 0.04, 0.01] | 0 | 0 | [100.0, 200.0, 300.0, 400.0, 1000.0, 1500.0] | 0 | 0
Siemens NH-1-80 | Siemens NH-1-80 | 80 | [4800.0, 120.0, 7.0, 0.1, 0.01] | 0 | 0 | [150.58, 250.0, 450.0, 1150.0, 2470.0] | 0 | 0
Siemens NH-2-1000 | Siemens NH-2-1000 | 1000 | [4800.0, 120.0, 7.0, 0.1, 0.004] | 0 | 0 | [1900.0, 3500.0, 8400.0, 24000.0, 52000.0] | 0 | 0
Siemens NH-2-200 | Siemens NH-2-200 | 200 | [4800.0, 120.0, 7.0, 0.1, 0.004] | 0 | 0 | [280.0, 650.0, 1200.0, 3000.0, 7000.0] | 0 | 0
Siemens NH-2-224 | Siemens NH-2-224 | 224 | [4800.0, 120.0, 7.0, 0.2, 0.04, 0.004] | 0 | 0 | [400.0, 750.0, 1453.0, 3025.0, 4315.0, 7600.0] | 0 | 0
Siemens NH-2-250 | Siemens NH-2-250 | 250 | [4800.0, 120.0, 7.0, 0.1, 0.004] | 0 | 0 | [450.0, 800.0, 1650.0, 4000.0, 8500.0] | 0 | 0
Siemens NH-2-315 | Siemens NH-2-315 | 315 | [4800.0, 120.0, 7.0, 0.1, 0.004] | 0 | 0 | [550.0, 920.0, 1900.0, 5000.0, 11000.0] | 0 | 0
Siemens NH-2-355 | Siemens NH-2-355 | 355 | [4800.0, 120.0, 6.0, 0.1, 0.004] | 0 | 0 | [650.0, 1116.27, 2350.0, 5840.0, 12790.0] | 0 | 0
Siemens NH-2-400 | Siemens NH-2-400 | 400 | [4800.0, 120.0, 7.0, 0.1, 0.004] | 0 | 0 | [720.0, 1350.0, 2800.0, 6500.0, 15000.0] | 0 | 0
Siemens NH-2-425 | Siemens NH-2-425 | 425 | [4800.0, 120.0, 7.0, 0.1, 0.004] | 0 | 0 | [850.0, 1500.0, 3050.0, 7500.0, 16500.0] | 0 | 0
Siemens NH-2-630 | Siemens NH-2-630 | 630 | [4800.0, 120.0, 7.0, 0.1, 0.004] | 0 | 0 | [1200.0, 2000.0, 4800.0, 12000.0, 26000.0] | 0 | 0

## dtypes
| element | column | dtype
0 | bus | name | object
1 | bus | vn_kv | float64
2 | bus | type | object
3 | bus | zone | object
4 | bus | in_service | bool
5 | load | name | object
6 | load | bus | uint32
7 | load | p_mw | float64
8 | load | q_mvar | float64
9 | load | const_z_percent | float64
10 | load | const_i_percent | float64
11 | load | sn_mva | float64
12 | load | scaling | float64
13 | load | in_service | bool
14 | load | type | object
15 | ext_grid | name | object
16 | ext_grid | bus | uint32
17 | ext_grid | vm_pu | float64
18 | ext_grid | va_degree | float64
19 | ext_grid | slack_weight | float64
20 | ext_grid | in_service | bool
21 | line | name | object
22 | line | std_type | object
23 | line | from_bus | uint32
24 | line | to_bus | uint32
25 | line | length_km | float64
26 | line | r_ohm_per_km | float64
27 | line | x_ohm_per_km | float64
28 | line | c_nf_per_km | float64
29 | line | g_us_per_km | float64
30 | line | max_i_ka | float64
31 | line | df | float64
32 | line | parallel | uint32
33 | line | type | object
34 | line | in_service | bool
35 | trafo | name | object
36 | trafo | std_type | object
37 | trafo | hv_bus | uint32
38 | trafo | lv_bus | uint32
39 | trafo | sn_mva | float64
40 | trafo | vn_hv_kv | float64
41 | trafo | vn_lv_kv | float64
42 | trafo | vk_percent | float64
43 | trafo | vkr_percent | float64
44 | trafo | pfe_kw | float64
45 | trafo | i0_percent | float64
46 | trafo | shift_degree | float64
47 | trafo | tap_side | object
48 | trafo | tap_neutral | int32
49 | trafo | tap_min | int32
50 | trafo | tap_max | int32
51 | trafo | tap_step_percent | float64
52 | trafo | tap_step_degree | float64
53 | trafo | tap_pos | int32
54 | trafo | tap_phase_shifter | bool
55 | trafo | parallel | uint32
56 | trafo | df | float64
57 | trafo | in_service | bool
58 | line_geodata | coords | object
59 | bus_geodata | x | float64
60 | bus_geodata | y | float64
61 | bus_geodata | coords | object

## parameters
| version | format_version | converged | OPF_converged | name | f_hz | sn_mva
0 | 2.14.6 | 2.14.0 | FALSE | FALSE |  | 50 | 1