## bus
| name | vn_kv | type | zone | in_service
0 | bus_LV_2773-7_0_3_node_0 | 0.4 | n |  | TRUE
1 | bus_LV_2773-7_0_3_node_1 | 0.4 | n |  | TRUE
2 | bus_LV_2773-7_0_3_node_3 | 0.4 | n |  | TRUE
3 | bus_LV_2773-7_0_3_node_64 | 0.4 | n |  | TRUE
4 | bus_LV_2773-7_0_3_node_63 | 0.4 | n |  | TRUE
5 | bus_LV_2773-7_0_3_node_4 | 0.4 | n |  | TRUE
6 | bus_LV_2773-7_0_3_node_5 | 0.4 | n |  | TRUE
7 | bus_LV_2773-7_0_3_node_103 | 0.4 | n |  | TRUE
8 | bus_LV_2773-7_0_3_node_84 | 0.4 | n |  | TRUE
9 | bus_LV_2773-7_0_3_node_102 | 0.4 | n |  | TRUE
10 | bus_LV_2773-7_0_3_node_101 | 0.4 | n |  | TRUE
11 | bus_LV_2773-7_0_3_node_104 | 0.4 | n |  | TRUE
12 | bus_LV_2773-7_0_3_node_71 | 0.4 | n |  | TRUE
13 | bus_LV_2773-7_0_3_node_6 | 0.4 | n |  | TRUE
14 | bus_LV_2773-7_0_3_node_7 | 0.4 | n |  | TRUE
15 | bus_LV_2773-7_0_3_node_8 | 0.4 | n |  | TRUE
16 | bus_LV_2773-7_0_3_node_9 | 0.4 | n |  | TRUE
17 | bus_LV_2773-7_0_3_node_10 | 0.4 | n |  | TRUE
18 | bus_LV_2773-7_0_3_node_31 | 0.4 | n |  | TRUE
19 | bus_LV_2773-7_0_3_node_11 | 0.4 | n |  | TRUE
20 | bus_LV_2773-7_0_3_node_12 | 0.4 | n |  | TRUE
21 | bus_LV_2773-7_0_3_node_25 | 0.4 | n |  | TRUE
22 | bus_LV_2773-7_0_3_node_17 | 0.4 | n |  | TRUE
23 | bus_LV_2773-7_0_3_node_13 | 0.4 | n |  | TRUE
24 | bus_LV_2773-7_0_3_node_65 | 0.4 | n |  | TRUE
25 | bus_LV_2773-7_0_3_node_30 | 0.4 | n |  | TRUE
26 | bus_LV_2773-7_0_3_node_14 | 0.4 | n |  | TRUE
27 | bus_LV_2773-7_0_3_node_66 | 0.4 | n |  | TRUE
28 | bus_LV_2773-7_0_3_node_15 | 0.4 | n |  | TRUE
29 | bus_LV_2773-7_0_3_node_16 | 0.4 | n |  | TRUE
30 | bus_LV_2773-7_0_3_node_24 | 0.4 | n |  | TRUE
31 | bus_LV_2773-7_0_3_node_28 | 0.4 | n |  | TRUE
32 | bus_LV_2773-7_0_3_node_23 | 0.4 | n |  | TRUE
33 | bus_LV_2773-7_0_3_node_29 | 0.4 | n |  | TRUE
34 | bus_LV_2773-7_0_3_node_57 | 0.4 | n |  | TRUE
35 | bus_LV_2773-7_0_3_node_58 | 0.4 | n |  | TRUE
36 | bus_LV_2773-7_0_3_node_18 | 0.4 | n |  | TRUE
37 | bus_LV_2773-7_0_3_node_19 | 0.4 | n |  | TRUE
38 | bus_LV_2773-7_0_3_node_21 | 0.4 | n |  | TRUE
39 | bus_LV_2773-7_0_3_node_20 | 0.4 | n |  | TRUE
40 | bus_LV_2773-7_0_3_node_22 | 0.4 | n |  | TRUE
41 | bus_LV_2773-7_0_3_node_26 | 0.4 | n |  | TRUE
42 | bus_LV_2773-7_0_3_node_70 | 0.4 | n |  | TRUE
43 | bus_LV_2773-7_0_3_node_27 | 0.4 | n |  | TRUE
44 | bus_LV_2773-7_0_3_node_34 | 0.4 | n |  | TRUE
45 | bus_LV_2773-7_0_3_node_100 | 0.4 | n |  | TRUE
46 | bus_LV_2773-7_0_3_node_68 | 0.4 | n |  | TRUE
47 | bus_LV_2773-7_0_3_node_37 | 0.4 | n |  | TRUE
48 | bus_LV_2773-7_0_3_node_32 | 0.4 | n |  | TRUE
49 | bus_LV_2773-7_0_3_node_43 | 0.4 | n |  | TRUE
50 | bus_LV_2773-7_0_3_node_40 | 0.4 | n |  | TRUE
51 | bus_LV_2773-7_0_3_node_90 | 0.4 | n |  | TRUE
52 | bus_LV_2773-7_0_3_node_113 | 0.4 | n |  | TRUE
53 | bus_LV_2773-7_0_3_node_33 | 0.4 | n |  | TRUE
54 | bus_LV_2773-7_0_3_node_35 | 0.4 | n |  | TRUE
55 | bus_LV_2773-7_0_3_node_36 | 0.4 | n |  | TRUE
56 | bus_LV_2773-7_0_3_node_42 | 0.4 | n |  | TRUE
57 | bus_LV_2773-7_0_3_node_46 | 0.4 | n |  | TRUE
58 | bus_LV_2773-7_0_3_node_54 | 0.4 | n |  | TRUE
59 | bus_LV_2773-7_0_3_node_112 | 0.4 | n |  | TRUE
60 | bus_LV_2773-7_0_3_node_44 | 0.4 | n |  | TRUE
61 | bus_LV_2773-7_0_3_node_47 | 0.4 | n |  | TRUE
62 | bus_LV_2773-7_0_3_node_55 | 0.4 | n |  | TRUE
63 | bus_LV_2773-7_0_3_node_38 | 0.4 | n |  | TRUE
64 | bus_LV_2773-7_0_3_node_41 | 0.4 | n |  | TRUE
65 | bus_LV_2773-7_0_3_node_45 | 0.4 | n |  | TRUE
66 | bus_LV_2773-7_0_3_node_111 | 0.4 | n |  | TRUE
67 | bus_LV_2773-7_0_3_node_110 | 0.4 | n |  | TRUE
68 | bus_LV_2773-7_0_3_node_48 | 0.4 | n |  | TRUE
69 | bus_LV_2773-7_0_3_node_107 | 0.4 | n |  | TRUE
70 | bus_LV_2773-7_0_3_node_106 | 0.4 | n |  | TRUE
71 | bus_LV_2773-7_0_3_node_49 | 0.4 | n |  | TRUE
72 | bus_LV_2773-7_0_3_node_50 | 0.4 | n |  | TRUE
73 | bus_LV_2773-7_0_3_node_51 | 0.4 | n |  | TRUE
74 | bus_LV_2773-7_0_3_node_52 | 0.4 | n |  | TRUE
75 | bus_LV_2773-7_0_3_node_53 | 0.4 | n |  | TRUE
76 | bus_LV_2773-7_0_3_node_85 | 0.4 | n |  | TRUE
77 | bus_LV_2773-7_0_3_node_74 | 0.4 | n |  | TRUE
78 | bus_LV_2773-7_0_3_node_86 | 0.4 | n |  | TRUE
79 | bus_LV_2773-7_0_3_node_72 | 0.4 | n |  | TRUE
80 | bus_LV_2773-7_0_3_node_56 | 0.4 | n |  | TRUE
81 | bus_LV_2773-7_0_3_node_91 | 0.4 | n |  | TRUE
82 | bus_LV_2773-7_0_3_node_87 | 0.4 | n |  | TRUE
83 | bus_LV_2773-7_0_3_node_77 | 0.4 | n |  | TRUE
84 | bus_LV_2773-7_0_3_node_67 | 0.4 | n |  | TRUE
85 | bus_LV_2773-7_0_3_node_69 | 0.4 | n |  | TRUE
86 | bus_LV_2773-7_0_3_node_82 | 0.4 | n |  | TRUE
87 | bus_LV_2773-7_0_3_node_75 | 0.4 | n |  | TRUE
88 | bus_LV_2773-7_0_3_node_73 | 0.4 | n |  | TRUE
89 | bus_LV_2773-7_0_3_node_76 | 0.4 | n |  | TRUE
90 | bus_LV_2773-7_0_3_node_80 | 0.4 | n |  | TRUE
91 | bus_LV_2773-7_0_3_node_78 | 0.4 | n |  | TRUE
92 | bus_LV_2773-7_0_3_node_79 | 0.4 | n |  | TRUE
93 | bus_LV_2773-7_0_3_node_81 | 0.4 | n |  | TRUE
94 | bus_LV_2773-7_0_3_node_94 | 0.4 | n |  | TRUE
95 | bus_LV_2773-7_0_3_node_93 | 0.4 | n |  | TRUE
96 | bus_LV_2773-7_0_3_node_95 | 0.4 | n |  | TRUE
97 | bus_LV_2773-7_0_3_node_92 | 0.4 | n |  | TRUE
98 | bus_LV_2773-7_0_3_node_105 | 0.4 | n |  | TRUE
99 | bus_LV_2773-7_0_3_node_99 | 0.4 | n |  | TRUE
100 | bus_LV_2773-7_0_3_node_98 | 0.4 | n |  | TRUE
101 | bus_LV_2773-7_0_3_node_96 | 0.4 | n |  | TRUE
102 | bus_LV_2773-7_0_3_node_97 | 0.4 | n |  | TRUE
103 | bus_LV_2773-7_0_3_node_109 | 0.4 | n |  | TRUE
104 | bus_MV_573_0_node_139 | 20 | n |  | TRUE

## load
| name | bus | p_mw | q_mvar | const_z_percent | const_i_percent | sn_mva | scaling | in_service | type
0 | LV_2773-7_0_3_load_0 | 0 | 0.0062899 | 0.0015764 | 0 | 0 |  | 1 | TRUE | wye
1 | LV_2773-7_0_3_load_1 | 1 | 0.031031 | 0.0077771 | 0 | 0 |  | 1 | TRUE | wye
2 | LV_2773-7_0_3_load_63 | 4 | 0.0023672 | 0.00059328 | 0 | 0 |  | 1 | TRUE | wye
3 | LV_2773-7_0_3_load_103 | 7 | 0.0013598 | 0.00034081 | 0 | 0 |  | 1 | TRUE | wye
4 | LV_2773-7_0_3_load_84 | 8 | 0.0011393 | 0.00028553 | 0 | 0 |  | 1 | TRUE | wye
5 | LV_2773-7_0_3_load_102 | 9 | 0.0018016 | 0.00045152 | 0 | 0 |  | 1 | TRUE | wye
6 | LV_2773-7_0_3_load_101 | 10 | 0.0018021 | 0.00045165 | 0 | 0 |  | 1 | TRUE | wye
7 | LV_2773-7_0_3_load_104 | 11 | 0.0013599 | 0.00034083 | 0 | 0 |  | 1 | TRUE | wye
8 | LV_2773-7_0_3_load_6 | 13 | 0.0011749 | 0.00029446 | 0 | 0 |  | 1 | TRUE | wye
9 | LV_2773-7_0_3_load_7 | 14 | 0.0011742 | 0.00029429 | 0 | 0 |  | 1 | TRUE | wye
10 | LV_2773-7_0_3_load_8 | 15 | 0.0011742 | 0.00029429 | 0 | 0 |  | 1 | TRUE | wye
11 | LV_2773-7_0_3_load_9 | 16 | 0.0018266 | 0.00045778 | 0 | 0 |  | 1 | TRUE | wye
12 | LV_2773-7_0_3_load_31 | 18 | 0.0011734 | 0.00029408 | 0 | 0 |  | 1 | TRUE | wye
13 | LV_2773-7_0_3_load_12 | 20 | 0.0018263 | 0.00045773 | 0 | 0 |  | 1 | TRUE | wye
14 | LV_2773-7_0_3_load_25 | 21 | 0.0011738 | 0.00029417 | 0 | 0 |  | 1 | TRUE | wye
15 | LV_2773-7_0_3_load_17 | 22 | 0.0018441 | 0.00046218 | 0 | 0 |  | 1 | TRUE | wye
16 | LV_2773-7_0_3_load_13 | 23 | 0.0011747 | 0.00029441 | 0 | 0 |  | 1 | TRUE | wye
17 | LV_2773-7_0_3_load_65 | 24 | 0.0018274 | 0.000458 | 0 | 0 |  | 1 | TRUE | wye
18 | LV_2773-7_0_3_load_66 | 27 | 0.0018265 | 0.00045777 | 0 | 0 |  | 1 | TRUE | wye
19 | LV_2773-7_0_3_load_15 | 28 | 0.0011749 | 0.00029447 | 0 | 0 |  | 1 | TRUE | wye
20 | LV_2773-7_0_3_load_16 | 29 | 0.0011742 | 0.00029429 | 0 | 0 |  | 1 | TRUE | wye
21 | LV_2773-7_0_3_load_24 | 30 | 0.0011742 | 0.00029429 | 0 | 0 |  | 1 | TRUE | wye
22 | LV_2773-7_0_3_load_23 | 32 | 0.0011739 | 0.0002942 | 0 | 0 |  | 1 | TRUE | wye
23 | LV_2773-7_0_3_load_57 | 34 | 0.0018284 | 0.00045824 | 0 | 0 |  | 1 | TRUE | wye
24 | LV_2773-7_0_3_load_18 | 36 | 0.0011739 | 0.0002942 | 0 | 0 |  | 1 | TRUE | wye
25 | LV_2773-7_0_3_load_19 | 37 | 0.0011731 | 0.000294 | 0 | 0 |  | 1 | TRUE | wye
26 | LV_2773-7_0_3_load_21 | 38 | 0.0011731 | 0.000294 | 0 | 0 |  | 1 | TRUE | wye
27 | LV_2773-7_0_3_load_20 | 39 | 0.0011731 | 0.000294 | 0 | 0 |  | 1 | TRUE | wye
28 | LV_2773-7_0_3_load_26 | 41 | 0.001827 | 0.00045788 | 0 | 0 |  | 1 | TRUE | wye
29 | LV_2773-7_0_3_load_70 | 42 | 0.0018269 | 0.00045786 | 0 | 0 |  | 1 | TRUE | wye
30 | LV_2773-7_0_3_load_100 | 45 | 0.0018022 | 0.00045167 | 0 | 0 |  | 1 | TRUE | wye
31 | LV_2773-7_0_3_load_68 | 46 | 0.0018255 | 0.00045751 | 0 | 0 |  | 1 | TRUE | wye
32 | LV_2773-7_0_3_load_32 | 48 | 0.0095345 | 0.0023896 | 0 | 0 |  | 1 | TRUE | wye
33 | LV_2773-7_0_3_load_43 | 49 | 0.0058395 | 0.0014635 | 0 | 0 |  | 1 | TRUE | wye
34 | LV_2773-7_0_3_load_90 | 51 | 0.0018211 | 0.00045642 | 0 | 0 |  | 1 | TRUE | wye
35 | LV_2773-7_0_3_load_113 | 52 | 0.0020726 | 0.00051943 | 0 | 0 |  | 1 | TRUE | wye
36 | LV_2773-7_0_3_load_36 | 55 | 0.00097197 | 0.0002436 | 0 | 0 |  | 1 | TRUE | wye
37 | LV_2773-7_0_3_load_46 | 57 | 0.001894 | 0.00047469 | 0 | 0 |  | 1 | TRUE | wye
38 | LV_2773-7_0_3_load_54 | 58 | 0.00075947 | 0.00019034 | 0 | 0 |  | 1 | TRUE | wye
39 | LV_2773-7_0_3_load_112 | 59 | 0.061075 | 0.015307 | 0 | 0 |  | 1 | TRUE | wye
40 | LV_2773-7_0_3_load_44 | 60 | 0.018625 | 0.0046678 | 0 | 0 |  | 1 | TRUE | wye
41 | LV_2773-7_0_3_load_47 | 61 | 0.001894 | 0.00047469 | 0 | 0 |  | 1 | TRUE | wye
42 | LV_2773-7_0_3_load_55 | 62 | 0.0024464 | 0.00061313 | 0 | 0 |  | 1 | TRUE | wye
43 | LV_2773-7_0_3_load_38 | 63 | 0.018625 | 0.0046678 | 0 | 0 |  | 1 | TRUE | wye
44 | LV_2773-7_0_3_load_45 | 65 | 0.0018885 | 0.00047329 | 0 | 0 |  | 1 | TRUE | wye
45 | LV_2773-7_0_3_load_111 | 66 | 0.0097254 | 0.0024374 | 0 | 0 |  | 1 | TRUE | wye
46 | LV_2773-7_0_3_load_110 | 67 | 0.0018882 | 0.00047322 | 0 | 0 |  | 1 | TRUE | wye
47 | LV_2773-7_0_3_load_48 | 68 | 0.0018943 | 0.00047475 | 0 | 0 |  | 1 | TRUE | wye
48 | LV_2773-7_0_3_load_107 | 69 | 0.0018941 | 0.00047469 | 0 | 0 |  | 1 | TRUE | wye
49 | LV_2773-7_0_3_load_106 | 70 | 0.0032808 | 0.00082224 | 0 | 0 |  | 1 | TRUE | wye
50 | LV_2773-7_0_3_load_49 | 71 | 0.0020698 | 0.00051874 | 0 | 0 |  | 1 | TRUE | wye
51 | LV_2773-7_0_3_load_50 | 72 | 0.0027981 | 0.00070128 | 0 | 0 |  | 1 | TRUE | wye
52 | LV_2773-7_0_3_load_52 | 74 | 0.0018212 | 0.00045644 | 0 | 0 |  | 1 | TRUE | wye
53 | LV_2773-7_0_3_load_53 | 75 | 0.0017412 | 0.00043638 | 0 | 0 |  | 1 | TRUE | wye
54 | LV_2773-7_0_3_load_85 | 76 | 0.00092891 | 0.00023281 | 0 | 0 |  | 1 | TRUE | wye
55 | LV_2773-7_0_3_load_72 | 79 | 0.0018217 | 0.00045656 | 0 | 0 |  | 1 | TRUE | wye
56 | LV_2773-7_0_3_load_56 | 80 | 0.0022066 | 0.00055301 | 0 | 0 |  | 1 | TRUE | wye
57 | LV_2773-7_0_3_load_91 | 81 | 0.0018209 | 0.00045635 | 0 | 0 |  | 1 | TRUE | wye
58 | LV_2773-7_0_3_load_87 | 82 | 0.0018223 | 0.00045671 | 0 | 0 |  | 1 | TRUE | wye
59 | LV_2773-7_0_3_load_77 | 83 | 0.0018216 | 0.00045654 | 0 | 0 |  | 1 | TRUE | wye
60 | LV_2773-7_0_3_load_67 | 84 | 0.0018264 | 0.00045773 | 0 | 0 |  | 1 | TRUE | wye
61 | LV_2773-7_0_3_load_69 | 85 | 0.0015085 | 0.00037806 | 0 | 0 |  | 1 | TRUE | wye
62 | LV_2773-7_0_3_load_82 | 86 | 0.0018223 | 0.00045671 | 0 | 0 |  | 1 | TRUE | wye
63 | LV_2773-7_0_3_load_75 | 87 | 0.0018224 | 0.00045674 | 0 | 0 |  | 1 | TRUE | wye
64 | LV_2773-7_0_3_load_76 | 89 | 0.0018221 | 0.00045666 | 0 | 0 |  | 1 | TRUE | wye
65 | LV_2773-7_0_3_load_80 | 90 | 0.0018218 | 0.00045659 | 0 | 0 |  | 1 | TRUE | wye
66 | LV_2773-7_0_3_load_78 | 91 | 0.0018216 | 0.00045653 | 0 | 0 |  | 1 | TRUE | wye
67 | LV_2773-7_0_3_load_79 | 92 | 0.0018204 | 0.00045623 | 0 | 0 |  | 1 | TRUE | wye
68 | LV_2773-7_0_3_load_81 | 93 | 0.001821 | 0.0004564 | 0 | 0 |  | 1 | TRUE | wye
69 | LV_2773-7_0_3_load_94 | 94 | 0.0031432 | 0.00078775 | 0 | 0 |  | 1 | TRUE | wye
70 | LV_2773-7_0_3_load_93 | 95 | 0.0027575 | 0.0006911 | 0 | 0 |  | 1 | TRUE | wye
71 | LV_2773-7_0_3_load_95 | 96 | 0.0021622 | 0.00054189 | 0 | 0 |  | 1 | TRUE | wye
72 | LV_2773-7_0_3_load_92 | 97 | 0.0027578 | 0.00069116 | 0 | 0 |  | 1 | TRUE | wye
73 | LV_2773-7_0_3_load_105 | 98 | 0.0016388 | 0.00041073 | 0 | 0 |  | 1 | TRUE | wye
74 | LV_2773-7_0_3_load_99 | 99 | 0.0016691 | 0.00041832 | 0 | 0 |  | 1 | TRUE | wye
75 | LV_2773-7_0_3_load_98 | 100 | 0.0012564 | 0.0003149 | 0 | 0 |  | 1 | TRUE | wye
76 | LV_2773-7_0_3_load_96 | 101 | 0.001819 | 0.00045589 | 0 | 0 |  | 1 | TRUE | wye
77 | LV_2773-7_0_3_load_97 | 102 | 0.0014524 | 0.000364 | 0 | 0 |  | 1 | TRUE | wye
78 | LV_2773-7_0_3_load_109 | 103 | 0.0060207 | 0.0015089 | 0 | 0 |  | 1 | TRUE | wye

## ext_grid
| name | bus | vm_pu | va_degree | slack_weight | in_service
0 |  | 43 | 1 | 0 | 1 | TRUE

## line
| name | std_type | from_bus | to_bus | length_km | r_ohm_per_km | x_ohm_per_km | c_nf_per_km | g_us_per_km | max_i_ka | df | parallel | type | in_service
0 | LV_2773-7_0_3_line_0 |  | 0 | 1 | 0.015217 | 0.125 | 0.08 | 261 | 0 | 0.364 | 1 | 1 | cs | TRUE
1 | LV_2773-7_0_3_line_1 |  | 1 | 2 | 0.017723 | 0.125 | 0.08 | 261 | 0 | 0.364 | 1 | 1 | cs | TRUE
2 | LV_2773-7_0_3_line_2 |  | 2 | 3 | 0.046174 | 0.125 | 0.08 | 261 | 0 | 0.364 | 1 | 1 | cs | TRUE
3 | LV_2773-7_0_3_line_3 |  | 2 | 4 | 0.017872 | 0.125 | 0.08 | 261 | 0 | 0.364 | 1 | 1 | cs | TRUE
4 | LV_2773-7_0_3_line_4 |  | 3 | 9 | 0.0047702 | 0.125 | 0.08 | 261 | 0 | 0.364 | 1 | 2 | cs | TRUE
5 | LV_2773-7_0_3_line_5 |  | 3 | 10 | 0.010888 | 0.125 | 0.08 | 261 | 0 | 0.364 | 1 | 2 | cs | TRUE
6 | LV_2773-7_0_3_line_6 |  | 5 | 6 | 0.030126 | 0.125 | 0.08 | 261 | 0 | 0.364 | 1 | 1 | cs | TRUE
7 | LV_2773-7_0_3_line_7 |  | 5 | 7 | 0.019909 | 0.125 | 0.08 | 261 | 0 | 0.364 | 1 | 1 | cs | TRUE
8 | LV_2773-7_0_3_line_8 |  | 6 | 8 | 0.03748 | 0.125 | 0.08 | 261 | 0 | 0.364 | 1 | 2 | cs | TRUE
9 | LV_2773-7_0_3_line_9 |  | 6 | 9 | 0.02157 | 0.125 | 0.08 | 261 | 0 | 0.364 | 1 | 2 | cs | TRUE
10 | LV_2773-7_0_3_line_10 |  | 7 | 11 | 0.0046715 | 0.125 | 0.08 | 261 | 0 | 0.364 | 1 | 1 | cs | TRUE
11 | LV_2773-7_0_3_line_11 |  | 8 | 12 | 0.0098994 | 0.125 | 0.08 | 261 | 0 | 0.364 | 1 | 2 | cs | TRUE
12 | LV_2773-7_0_3_line_12 |  | 10 | 45 | 0.015483 | 0.125 | 0.08 | 261 | 0 | 0.364 | 1 | 2 | cs | TRUE
13 | LV_2773-7_0_3_line_13 |  | 11 | 98 | 0.012302 | 0.125 | 0.08 | 261 | 0 | 0.364 | 1 | 1 | cs | TRUE
14 | LV_2773-7_0_3_line_14 |  | 12 | 86 | 0.0085014 | 0.125 | 0.08 | 261 | 0 | 0.364 | 1 | 1 | cs | TRUE
15 | LV_2773-7_0_3_line_15 |  | 13 | 14 | 0.0072695 | 0.125 | 0.08 | 261 | 0 | 0.364 | 1 | 1 | cs | TRUE
16 | LV_2773-7_0_3_line_16 |  | 13 | 15 | 0.0072695 | 0.125 | 0.08 | 261 | 0 | 0.364 | 1 | 1 | cs | TRUE
17 | LV_2773-7_0_3_line_17 |  | 14 | 16 | 0.0062607 | 0.125 | 0.08 | 261 | 0 | 0.364 | 1 | 1 | cs | TRUE
18 | LV_2773-7_0_3_line_18 |  | 15 | 17 | 0.00074403 | 0.125 | 0.08 | 261 | 0 | 0.364 | 1 | 1 | cs | TRUE
19 | LV_2773-7_0_3_line_19 |  | 16 | 18 | 0.0010061 | 0.125 | 0.08 | 261 | 0 | 0.364 | 1 | 1 | cs | TRUE
20 | LV_2773-7_0_3_line_20 |  | 17 | 19 | 0.015369 | 0.125 | 0.08 | 261 | 0 | 0.364 | 1 | 1 | cs | TRUE
21 | LV_2773-7_0_3_line_21 |  | 17 | 20 | 0.016367 | 0.125 | 0.08 | 261 | 0 | 0.364 | 1 | 1 | cs | TRUE
22 | LV_2773-7_0_3_line_22 |  | 18 | 21 | 0.0072694 | 0.125 | 0.08 | 261 | 0 | 0.364 | 1 | 1 | cs | TRUE
23 | LV_2773-7_0_3_line_23 |  | 19 | 22 | 0.025329 | 0.125 | 0.08 | 261 | 0 | 0.364 | 1 | 1 | cs | TRUE
24 | LV_2773-7_0_3_line_24 |  | 19 | 23 | 0.012792 | 0.125 | 0.08 | 261 | 0 | 0.364 | 1 | 1 | cs | TRUE
25 | LV_2773-7_0_3_line_25 |  | 20 | 24 | 0.0024017 | 0.125 | 0.08 | 261 | 0 | 0.364 | 1 | 1 | cs | TRUE
26 | LV_2773-7_0_3_line_26 |  | 21 | 40 | 0.01384 | 0.125 | 0.08 | 261 | 0 | 0.364 | 1 | 1 | cs | TRUE
27 | LV_2773-7_0_3_line_27 |  | 22 | 25 | 0.021289 | 0.125 | 0.08 | 261 | 0 | 0.364 | 1 | 1 | cs | TRUE
28 | LV_2773-7_0_3_line_28 |  | 23 | 26 | 0.020559 | 0.125 | 0.08 | 261 | 0 | 0.364 | 1 | 1 | cs | TRUE
29 | LV_2773-7_0_3_line_29 |  | 24 | 27 | 0.010585 | 0.125 | 0.08 | 261 | 0 | 0.364 | 1 | 1 | cs | TRUE
30 | LV_2773-7_0_3_line_30 |  | 25 | 34 | 0.022167 | 0.125 | 0.08 | 261 | 0 | 0.364 | 1 | 1 | cs | TRUE
31 | LV_2773-7_0_3_line_31 |  | 25 | 35 | 0.070682 | 0.125 | 0.08 | 261 | 0 | 0.364 | 1 | 1 | cs | TRUE
32 | LV_2773-7_0_3_line_32 |  | 26 | 28 | 0.016421 | 0.125 | 0.08 | 261 | 0 | 0.364 | 1 | 1 | cs | TRUE
33 | LV_2773-7_0_3_line_33 |  | 26 | 29 | 0.010174 | 0.125 | 0.08 | 261 | 0 | 0.364 | 1 | 1 | cs | TRUE
34 | LV_2773-7_0_3_line_34 |  | 27 | 82 | 0.011182 | 0.125 | 0.08 | 261 | 0 | 0.364 | 1 | 1 | cs | TRUE
35 | LV_2773-7_0_3_line_35 |  | 28 | 30 | 0.0072696 | 0.125 | 0.08 | 261 | 0 | 0.364 | 1 | 1 | cs | TRUE
36 | LV_2773-7_0_3_line_36 |  | 29 | 31 | 0.048165 | 0.125 | 0.08 | 261 | 0 | 0.364 | 1 | 1 | cs | TRUE
37 | LV_2773-7_0_3_line_37 |  | 30 | 32 | 0.0072685 | 0.125 | 0.08 | 261 | 0 | 0.364 | 1 | 1 | cs | TRUE
38 | LV_2773-7_0_3_line_38 |  | 31 | 33 | 0.020183 | 0.125 | 0.08 | 261 | 0 | 0.364 | 1 | 1 | cs | TRUE
39 | LV_2773-7_0_3_line_39 |  | 32 | 38 | 0.0072697 | 0.125 | 0.08 | 261 | 0 | 0.364 | 1 | 1 | cs | TRUE
40 | LV_2773-7_0_3_line_40 |  | 33 | 49 | 0.027904 | 0.125 | 0.08 | 261 | 0 | 0.364 | 1 | 1 | cs | TRUE
41 | LV_2773-7_0_3_line_41 |  | 34 | 51 | 0.012987 | 0.125 | 0.08 | 261 | 0 | 0.364 | 1 | 1 | cs | TRUE
42 | LV_2773-7_0_3_line_42 |  | 35 | 52 | 0.081906 | 0.125 | 0.08 | 261 | 0 | 0.364 | 1 | 1 | cs | TRUE
43 | LV_2773-7_0_3_line_43 |  | 36 | 37 | 0.0072697 | 0.125 | 0.08 | 261 | 0 | 0.364 | 1 | 1 | cs | TRUE
44 | LV_2773-7_0_3_line_44 |  | 37 | 38 | 0.0072677 | 0.125 | 0.08 | 261 | 0 | 0.364 | 1 | 1 | cs | TRUE
45 | LV_2773-7_0_3_line_45 |  | 39 | 40 | 0.013212 | 0.125 | 0.08 | 261 | 0 | 0.364 | 1 | 1 | cs | TRUE
46 | LV_2773-7_0_3_line_46 |  | 40 | 41 | 0.020065 | 0.125 | 0.08 | 261 | 0 | 0.364 | 1 | 1 | cs | TRUE
47 | LV_2773-7_0_3_line_47 |  | 41 | 42 | 2.4646e-05 | 0.125 | 0.08 | 261 | 0 | 0.364 | 1 | 1 | cs | TRUE
48 | LV_2773-7_0_3_line_48 |  | 42 | 46 | 0.02177 | 0.125 | 0.08 | 261 | 0 | 0.364 | 1 | 1 | cs | TRUE
49 | LV_2773-7_0_3_line_49 |  | 43 | 44 | 0.034059 | 0.125 | 0.08 | 261 | 0 | 0.364 | 1 | 1 | cs | TRUE
50 | LV_2773-7_0_3_line_50 |  | 43 | 45 | 0.019912 | 0.125 | 0.08 | 261 | 0 | 0.364 | 1 | 2 | cs | TRUE
51 | LV_2773-7_0_3_line_51 |  | 44 | 47 | 0.044571 | 0.125 | 0.08 | 261 | 0 | 0.364 | 1 | 1 | cs | TRUE
52 | LV_2773-7_0_3_line_52 |  | 44 | 48 | 0.006077 | 0.125 | 0.08 | 261 | 0 | 0.364 | 1 | 1 | cs | TRUE
53 | LV_2773-7_0_3_line_53 |  | 46 | 84 | 4.6503e-05 | 0.125 | 0.08 | 261 | 0 | 0.364 | 1 | 1 | cs | TRUE
54 | LV_2773-7_0_3_line_54 |  | 47 | 59 | 0.052601 | 0.125 | 0.08 | 261 | 0 | 0.364 | 1 | 1 | cs | TRUE
55 | LV_2773-7_0_3_line_55 |  | 48 | 53 | 0.019201 | 0.125 | 0.08 | 261 | 0 | 0.364 | 1 | 1 | cs | TRUE
56 | LV_2773-7_0_3_line_56 |  | 49 | 50 | 0.012381 | 0.125 | 0.08 | 261 | 0 | 0.364 | 1 | 1 | cs | TRUE
57 | LV_2773-7_0_3_line_57 |  | 50 | 63 | 0.030298 | 0.125 | 0.08 | 261 | 0 | 0.364 | 1 | 1 | cs | TRUE
58 | LV_2773-7_0_3_line_58 |  | 51 | 81 | 0.012987 | 0.125 | 0.08 | 261 | 0 | 0.364 | 1 | 1 | cs | TRUE
59 | LV_2773-7_0_3_line_59 |  | 53 | 54 | 0.03011 | 0.125 | 0.08 | 261 | 0 | 0.364 | 1 | 1 | cs | TRUE
60 | LV_2773-7_0_3_line_60 |  | 53 | 55 | 0.018102 | 0.125 | 0.08 | 261 | 0 | 0.364 | 1 | 1 | cs | TRUE
61 | LV_2773-7_0_3_line_61 |  | 54 | 56 | 0.002344 | 0.125 | 0.08 | 261 | 0 | 0.364 | 1 | 1 | cs | TRUE
62 | LV_2773-7_0_3_line_62 |  | 54 | 57 | 0.017534 | 0.125 | 0.08 | 261 | 0 | 0.364 | 1 | 1 | cs | TRUE
63 | LV_2773-7_0_3_line_63 |  | 55 | 58 | 0.016373 | 0.125 | 0.08 | 261 | 0 | 0.364 | 1 | 1 | cs | TRUE
64 | LV_2773-7_0_3_line_64 |  | 56 | 60 | 0.029392 | 0.125 | 0.08 | 261 | 0 | 0.364 | 1 | 1 | cs | TRUE
65 | LV_2773-7_0_3_line_65 |  | 57 | 61 | 0.012801 | 0.125 | 0.08 | 261 | 0 | 0.364 | 1 | 1 | cs | TRUE
66 | LV_2773-7_0_3_line_66 |  | 58 | 62 | 0.012747 | 0.125 | 0.08 | 261 | 0 | 0.364 | 1 | 1 | cs | TRUE
67 | LV_2773-7_0_3_line_67 |  | 60 | 64 | 0.014235 | 0.125 | 0.08 | 261 | 0 | 0.364 | 1 | 1 | cs | TRUE
68 | LV_2773-7_0_3_line_68 |  | 61 | 68 | 0.012802 | 0.125 | 0.08 | 261 | 0 | 0.364 | 1 | 1 | cs | TRUE
69 | LV_2773-7_0_3_line_69 |  | 62 | 80 | 0.039564 | 0.125 | 0.08 | 261 | 0 | 0.364 | 1 | 1 | cs | TRUE
70 | LV_2773-7_0_3_line_70 |  | 64 | 65 | 0.016094 | 0.125 | 0.08 | 261 | 0 | 0.364 | 1 | 1 | cs | TRUE
71 | LV_2773-7_0_3_line_71 |  | 65 | 66 | 0.00073908 | 0.125 | 0.08 | 261 | 0 | 0.364 | 1 | 1 | cs | TRUE
72 | LV_2773-7_0_3_line_72 |  | 66 | 67 | 0.023127 | 0.125 | 0.08 | 261 | 0 | 0.364 | 1 | 1 | cs | TRUE
73 | LV_2773-7_0_3_line_73 |  | 67 | 103 | 0.033451 | 0.125 | 0.08 | 261 | 0 | 0.364 | 1 | 1 | cs | TRUE
74 | LV_2773-7_0_3_line_74 |  | 68 | 69 | 0.012803 | 0.125 | 0.08 | 261 | 0 | 0.364 | 1 | 1 | cs | TRUE
75 | LV_2773-7_0_3_line_75 |  | 69 | 70 | 0.026058 | 0.125 | 0.08 | 261 | 0 | 0.364 | 1 | 1 | cs | TRUE
76 | LV_2773-7_0_3_line_76 |  | 71 | 72 | 0.005656 | 0.125 | 0.08 | 261 | 0 | 0.364 | 1 | 1 | cs | TRUE
77 | LV_2773-7_0_3_line_77 |  | 72 | 73 | 0.0053896 | 0.125 | 0.08 | 261 | 0 | 0.364 | 1 | 1 | cs | TRUE
78 | LV_2773-7_0_3_line_78 |  | 73 | 74 | 0.013471 | 0.125 | 0.08 | 261 | 0 | 0.364 | 1 | 1 | cs | TRUE
79 | LV_2773-7_0_3_line_79 |  | 73 | 75 | 0.0094719 | 0.125 | 0.08 | 261 | 0 | 0.364 | 1 | 1 | cs | TRUE
80 | LV_2773-7_0_3_line_80 |  | 74 | 76 | 0.025477 | 0.125 | 0.08 | 261 | 0 | 0.364 | 1 | 1 | cs | TRUE
81 | LV_2773-7_0_3_line_81 |  | 75 | 77 | 0.0097724 | 0.125 | 0.08 | 261 | 0 | 0.364 | 1 | 1 | cs | TRUE
82 | LV_2773-7_0_3_line_82 |  | 76 | 78 | 0.012613 | 0.125 | 0.08 | 261 | 0 | 0.364 | 1 | 1 | cs | TRUE
83 | LV_2773-7_0_3_line_83 |  | 77 | 79 | 0.0091445 | 0.125 | 0.08 | 261 | 0 | 0.364 | 1 | 1 | cs | TRUE
84 | LV_2773-7_0_3_line_84 |  | 78 | 94 | 0.0051044 | 0.125 | 0.08 | 261 | 0 | 0.364 | 1 | 1 | cs | TRUE
85 | LV_2773-7_0_3_line_85 |  | 78 | 95 | 0.013042 | 0.125 | 0.08 | 261 | 0 | 0.364 | 1 | 1 | cs | TRUE
86 | LV_2773-7_0_3_line_86 |  | 79 | 88 | 0.005265 | 0.125 | 0.08 | 261 | 0 | 0.364 | 1 | 1 | cs | TRUE
87 | LV_2773-7_0_3_line_87 |  | 81 | 97 | 0.0067658 | 0.125 | 0.08 | 261 | 0 | 0.364 | 1 | 1 | cs | TRUE
88 | LV_2773-7_0_3_line_88 |  | 82 | 83 | 0.0018023 | 0.125 | 0.08 | 261 | 0 | 0.364 | 1 | 1 | cs | TRUE
89 | LV_2773-7_0_3_line_89 |  | 84 | 85 | 0.00035172 | 0.125 | 0.08 | 261 | 0 | 0.364 | 1 | 1 | cs | TRUE
90 | LV_2773-7_0_3_line_90 |  | 86 | 87 | 0.013021 | 0.125 | 0.08 | 261 | 0 | 0.364 | 1 | 1 | cs | TRUE
91 | LV_2773-7_0_3_line_91 |  | 87 | 88 | 0.0077548 | 0.125 | 0.08 | 261 | 0 | 0.364 | 1 | 1 | cs | TRUE
92 | LV_2773-7_0_3_line_92 |  | 88 | 89 | 0.011377 | 0.125 | 0.08 | 261 | 0 | 0.364 | 1 | 1 | cs | TRUE
93 | LV_2773-7_0_3_line_93 |  | 89 | 90 | 0.012988 | 0.125 | 0.08 | 261 | 0 | 0.364 | 1 | 1 | cs | TRUE
94 | LV_2773-7_0_3_line_94 |  | 90 | 91 | 0.011012 | 0.125 | 0.08 | 261 | 0 | 0.364 | 1 | 1 | cs | TRUE
95 | LV_2773-7_0_3_line_95 |  | 91 | 92 | 5.7298e-05 | 0.125 | 0.08 | 261 | 0 | 0.364 | 1 | 1 | cs | TRUE
96 | LV_2773-7_0_3_line_96 |  | 92 | 93 | 0.0019155 | 0.125 | 0.08 | 261 | 0 | 0.364 | 1 | 1 | cs | TRUE
97 | LV_2773-7_0_3_line_97 |  | 94 | 96 | 0.015451 | 0.125 | 0.08 | 261 | 0 | 0.364 | 1 | 1 | cs | TRUE
98 | LV_2773-7_0_3_line_98 |  | 95 | 97 | 0.012334 | 0.125 | 0.08 | 261 | 0 | 0.364 | 1 | 1 | cs | TRUE
99 | LV_2773-7_0_3_line_99 |  | 96 | 101 | 0.0036453 | 0.125 | 0.08 | 261 | 0 | 0.364 | 1 | 1 | cs | TRUE
100 | LV_2773-7_0_3_line_100 |  | 99 | 100 | 0.0016876 | 0.125 | 0.08 | 261 | 0 | 0.364 | 1 | 1 | cs | TRUE
101 | LV_2773-7_0_3_line_101 |  | 100 | 102 | 0.016744 | 0.125 | 0.08 | 261 | 0 | 0.364 | 1 | 1 | cs | TRUE
102 | LV_2773-7_0_3_line_102 |  | 101 | 102 | 0.001557 | 0.125 | 0.08 | 261 | 0 | 0.364 | 1 | 1 | cs | TRUE

## trafo
| name | std_type | hv_bus | lv_bus | sn_mva | vn_hv_kv | vn_lv_kv | vk_percent | vkr_percent | pfe_kw | i0_percent | shift_degree | tap_side | tap_neutral | tap_min | tap_max | tap_step_percent | tap_step_degree | tap_pos | tap_phase_shifter | parallel | df | in_service
0 | LV_2773-7_0_3_trafo_27 | 0.63 MVA 20/0.4 kV | 104 | 43 | 0.63 | 20 | 0.4 | 6 | 1.206 | 1.65 | 0.2619 | 150 | hv | 0 | -2 | 2 | 2.5 | 0 | 0 | FALSE | 1 | 1 | TRUE

## line_geodata
| x0 | y0 | x1 | y1 | x2 | y2 | x3 | y3 | x4 | y4 | x5 | y5 | x6 | y6 | x7 | y7 | x8 | y8 | x9 | y9 | x10 | y10 | x11 | y11
0 | 2611905.2473 | 1261387.5335 | 2611900.4544 | 1261373.8059 | 2611899.9045 | 1261373.4117
1 | 2611883.6813 | 1261370.8481 | 2611893.9842 | 1261369.1676 | 2611899.9045 | 1261373.4117
2 | 2611883.6813 | 1261370.8481 | 2611866.3339 | 1261376.295 | 2611853.9727 | 1261382.5412 | 2611840.1552 | 1261386.0828
3 | 2611883.6813 | 1261370.8481 | 2611878.4113 | 1261353.7704
4 | 2611840.1552 | 1261386.0828 | 2611841.3208 | 1261390.7084
5 | 2611840.1552 | 1261386.0828 | 2611837.8902 | 1261377.0944 | 2611837.4736 | 1261375.5307
6 | 2611846.5913 | 1261411.6241 | 2611850.8297 | 1261428.4551 | 2611853.7735 | 1261440.8806
7 | 2611853.7735 | 1261440.8806 | 2611834.456 | 1261445.6961
8 | 2611846.5913 | 1261411.6241 | 2611810.1815 | 1261420.5143
9 | 2611846.5913 | 1261411.6241 | 2611841.3208 | 1261390.7084
10 | 2611834.456 | 1261445.6961 | 2611829.9232 | 1261446.826 | 2611829.9232 | 1261446.826
11 | 2611800.5646 | 1261422.8625 | 2611810.1815 | 1261420.5143
12 | 2611833.4882 | 1261360.5696 | 2611837.4736 | 1261375.5307
13 | 2611829.9232 | 1261446.826 | 2611832.9175 | 1261458.7586
14 | 2611800.5646 | 1261422.8625 | 2611792.3061 | 1261424.8801
15 | 2611749.2473 | 1261363.5808 | 2611756.2452 | 1261361.6118
16 | 2611749.2473 | 1261363.5808 | 2611742.2495 | 1261365.5497
17 | 2611756.2452 | 1261361.6118 | 2611762.2718 | 1261359.9162
18 | 2611741.5333 | 1261365.7512 | 2611742.2495 | 1261365.5497
19 | 2611763.2403 | 1261359.6437 | 2611762.2718 | 1261359.9162
20 | 2611741.5333 | 1261365.7512 | 2611726.6975 | 1261369.9248
21 | 2611741.5333 | 1261365.7512 | 2611745.4414 | 1261381.6445
22 | 2611770.238 | 1261357.6748 | 2611763.2403 | 1261359.6437
23 | 2611726.6975 | 1261369.9248 | 2611702.323 | 1261376.8119
24 | 2611726.6975 | 1261369.9248 | 2611723.1904 | 1261357.6231
25 | 2611745.4414 | 1261381.6445 | 2611746.0149 | 1261383.9767
26 | 2611783.5608 | 1261353.9263 | 2611770.238 | 1261357.6748
27 | 2611681.8356 | 1261382.6007 | 2611702.323 | 1261376.8119
28 | 2611717.5537 | 1261337.8516 | 2611723.1904 | 1261357.6231
29 | 2611746.0149 | 1261383.9767 | 2611748.5424 | 1261394.2556
30 | 2611681.8356 | 1261382.6007 | 2611688.1846 | 1261403.8394
31 | 2611616.768 | 1261410.1587 | 2611628.2962 | 1261405.945 | 2611681.8356 | 1261382.6007
32 | 2611717.5537 | 1261337.8516 | 2611733.3114 | 1261333.2321
33 | 2611717.5537 | 1261337.8516 | 2611714.7441 | 1261328.0735
34 | 2611748.5424 | 1261394.2556 | 2611751.2125 | 1261405.1142
35 | 2611740.2875 | 1261331.187 | 2611733.3114 | 1261333.2321
36 | 2611701.4425 | 1261281.7817 | 2611714.7441 | 1261328.0735
37 | 2611747.2624 | 1261329.1423 | 2611740.2875 | 1261331.187
38 | 2611720.9299 | 1261276.3163 | 2611701.4425 | 1261281.7817
39 | 2611754.2385 | 1261327.0972 | 2611747.2624 | 1261329.1423
40 | 2611720.9299 | 1261276.3163 | 2611747.7958 | 1261268.7757
41 | 2611691.9041 | 1261416.2821 | 2611688.1846 | 1261403.8394
42 | 2611616.768 | 1261410.1587 | 2611649.0179 | 1261485.4842
43 | 2611768.1887 | 1261323.0076 | 2611761.2127 | 1261325.0527
44 | 2611761.2127 | 1261325.0527 | 2611754.2385 | 1261327.0972
45 | 2611783.5608 | 1261353.9263 | 2611779.7089 | 1261341.2878
46 | 2611783.5608 | 1261353.9263 | 2611788.366 | 1261373.4075
47 | 2611788.3719 | 1261373.4315 | 2611788.366 | 1261373.4075
48 | 2611793.5854 | 1261394.5679 | 2611788.3719 | 1261373.4315
49 | 2611821.2184 | 1261308.0253 | 2611828.3626 | 1261341.3288
50 | 2611828.3626 | 1261341.3288 | 2611833.4882 | 1261360.5696
51 | 2611828.0089 | 1261303.28 | 2611826.2092 | 1261298.9401 | 2611826.3246 | 1261297.7618 | 2611828.0262 | 1261294.5963 | 2611832.3846 | 1261292.8038 | 2611836.1418 | 1261294.0788 | 2611836.7435 | 1261294.6137 | 2611838.5355 | 1261298.9647 | 2611837.1415 | 1261302.8423 | 2611836.7262 | 1261303.2974 | 2611832.3602 | 1261305.0899 | 2611821.2184 | 1261308.0253
52 | 2611821.2184 | 1261308.0253 | 2611819.9442 | 1261302.0833
53 | 2611793.5966 | 1261394.613 | 2611793.5854 | 1261394.5679
54 | 2611828.0089 | 1261303.28 | 2611831.8911 | 1261306.0674 | 2611842.9959 | 1261302.7428 | 2611877.7951 | 1261292.6609
55 | 2611815.9181 | 1261283.309 | 2611819.9442 | 1261302.0833
56 | 2611759.7163 | 1261265.4299 | 2611747.7958 | 1261268.7757
57 | 2611759.7163 | 1261265.4299 | 2611751.4536 | 1261236.28
58 | 2611691.9041 | 1261416.2821 | 2611695.6237 | 1261428.7246
59 | 2611815.9181 | 1261283.309 | 2611810.6402 | 1261258.6818 | 2611809.61 | 1261253.8654
60 | 2611815.9181 | 1261283.309 | 2611833.3325 | 1261278.3663
61 | 2611809.1173 | 1261251.5739 | 2611809.61 | 1261253.8654
62 | 2611809.61 | 1261253.8654 | 2611826.3551 | 1261248.6638
63 | 2611848.9537 | 1261273.4645 | 2611835.8354 | 1261277.6559 | 2611833.3325 | 1261278.3663
64 | 2611809.1173 | 1261251.5739 | 2611802.9562 | 1261222.8346
65 | 2611826.3551 | 1261248.6638 | 2611838.5794 | 1261244.8665
66 | 2611848.9537 | 1261273.4645 | 2611861.096 | 1261269.5849
67 | 2611799.9722 | 1261208.9156 | 2611802.9562 | 1261222.8346
68 | 2611850.8055 | 1261241.0686 | 2611838.5794 | 1261244.8665
69 | 2611898.9742 | 1261258.1717 | 2611875.952 | 1261264.8383 | 2611861.096 | 1261269.5849
70 | 2611799.9722 | 1261208.9156 | 2611815.3521 | 1261204.1754
71 | 2611815.3521 | 1261204.1754 | 2611816.0584 | 1261203.9577
72 | 2611838.1595 | 1261197.1459 | 2611816.0584 | 1261203.9577
73 | 2611870.1264 | 1261187.2933 | 2611838.1595 | 1261197.1459
74 | 2611863.0318 | 1261237.2707 | 2611850.8055 | 1261241.0686
75 | 2611887.9172 | 1261229.5405 | 2611863.0318 | 1261237.2707
76 | 2611736.8025 | 1261427.1033 | 2611738.1528 | 1261432.5958
77 | 2611739.4395 | 1261437.8295 | 2611738.1528 | 1261432.5958
78 | 2611739.4395 | 1261437.8295 | 2611742.489 | 1261450.2329 | 2611741.8115 | 1261450.4
79 | 2611739.4395 | 1261437.8295 | 2611748.6369 | 1261435.5657
80 | 2611741.8115 | 1261450.4 | 2611717.0753 | 1261456.5005
81 | 2611758.1261 | 1261433.23 | 2611748.6369 | 1261435.5657
82 | 2611704.8296 | 1261459.5205 | 2611717.0753 | 1261456.5005
83 | 2611758.1261 | 1261433.23 | 2611767.0094 | 1261431.0602
84 | 2611704.8296 | 1261459.5205 | 2611706.3654 | 1261464.3884
85 | 2611704.8296 | 1261459.5205 | 2611701.0941 | 1261447.0245
86 | 2611772.124 | 1261429.8109 | 2611767.0094 | 1261431.0602
87 | 2611695.6237 | 1261428.7246 | 2611697.5615 | 1261435.207
88 | 2611751.6429 | 1261406.8643 | 2611751.2125 | 1261405.1142
89 | 2611793.6808 | 1261394.9545 | 2611793.5966 | 1261394.613
90 | 2611779.6572 | 1261427.9704 | 2611792.3061 | 1261424.8801
91 | 2611772.124 | 1261429.8109 | 2611779.6572 | 1261427.9704
92 | 2611772.124 | 1261429.8109 | 2611774.8426 | 1261440.8586
93 | 2611774.8426 | 1261440.8586 | 2611777.946 | 1261453.4699
94 | 2611780.5774 | 1261464.1631 | 2611777.946 | 1261453.4699
95 | 2611780.5774 | 1261464.1631 | 2611780.5911 | 1261464.2187
96 | 2611780.5911 | 1261464.2187 | 2611781.0488 | 1261466.0787
97 | 2611711.0143 | 1261479.1238 | 2611706.3654 | 1261464.3884
98 | 2611697.5615 | 1261435.207 | 2611701.0941 | 1261447.0245
99 | 2611711.0143 | 1261479.1238 | 2611711.0143 | 1261479.1238 | 2611712.0203 | 1261482.6276
100 | 2611717.0711 | 1261500.2179 | 2611717.5369 | 1261501.84
101 | 2611717.0711 | 1261500.2179 | 2611712.45 | 1261484.1241
102 | 2611712.45 | 1261484.1241 | 2611712.0203 | 1261482.6276

## bus_geodata
| x | y | coords
0 | 2611905.2473 | 1261387.5335
1 | 2611899.9045 | 1261373.4117
2 | 2611883.6813 | 1261370.8481
3 | 2611840.1552 | 1261386.0828
4 | 2611878.4113 | 1261353.7704
5 | 2611853.7735 | 1261440.8806
6 | 2611846.5913 | 1261411.6241
7 | 2611834.456 | 1261445.6961
8 | 2611810.1815 | 1261420.5143
9 | 2611841.3208 | 1261390.7084
10 | 2611837.4736 | 1261375.5307
11 | 2611829.9232 | 1261446.826
12 | 2611800.5646 | 1261422.8625
13 | 2611749.2473 | 1261363.5808
14 | 2611756.2452 | 1261361.6118
15 | 2611742.2495 | 1261365.5497
16 | 2611762.2718 | 1261359.9162
17 | 2611741.5333 | 1261365.7512
18 | 2611763.2403 | 1261359.6437
19 | 2611726.6975 | 1261369.9248
20 | 2611745.4414 | 1261381.6445
21 | 2611770.238 | 1261357.6748
22 | 2611702.323 | 1261376.8119
23 | 2611723.1904 | 1261357.6231
24 | 2611746.0149 | 1261383.9767
25 | 2611681.8356 | 1261382.6007
26 | 2611717.5537 | 1261337.8516
27 | 2611748.5424 | 1261394.2556
28 | 2611733.3114 | 1261333.2321
29 | 2611714.7441 | 1261328.0735
30 | 2611740.2875 | 1261331.187
31 | 2611701.4425 | 1261281.7817
32 | 2611747.2624 | 1261329.1423
33 | 2611720.9299 | 1261276.3163
34 | 2611688.1846 | 1261403.8394
35 | 2611616.768 | 1261410.1587
36 | 2611768.1887 | 1261323.0076
37 | 2611761.2127 | 1261325.0527
38 | 2611754.2385 | 1261327.0972
39 | 2611779.7089 | 1261341.2878
40 | 2611783.5608 | 1261353.9263
41 | 2611788.366 | 1261373.4075
42 | 2611788.3719 | 1261373.4315
43 | 2611828.3626 | 1261341.3288
44 | 2611821.2184 | 1261308.0253
45 | 2611833.4882 | 1261360.5696
46 | 2611793.5854 | 1261394.5679
47 | 2611828.0089 | 1261303.28
48 | 2611819.9442 | 1261302.0833
49 | 2611747.7958 | 1261268.7757
50 | 2611759.7163 | 1261265.4299
51 | 2611691.9041 | 1261416.2821
52 | 2611649.0179 | 1261485.4842
53 | 2611815.9181 | 1261283.309
54 | 2611809.61 | 1261253.8654
55 | 2611833.3325 | 1261278.3663
56 | 2611809.1173 | 1261251.5739
57 | 2611826.3551 | 1261248.6638
58 | 2611848.9537 | 1261273.4645
59 | 2611877.7951 | 1261292.6609
60 | 2611802.9562 | 1261222.8346
61 | 2611838.5794 | 1261244.8665
62 | 2611861.096 | 1261269.5849
63 | 2611751.4536 | 1261236.28
64 | 2611799.9722 | 1261208.9156
65 | 2611815.3521 | 1261204.1754
66 | 2611816.0584 | 1261203.9577
67 | 2611838.1595 | 1261197.1459
68 | 2611850.8055 | 1261241.0686
69 | 2611863.0318 | 1261237.2707
70 | 2611887.9172 | 1261229.5405
71 | 2611736.8025 | 1261427.1033
72 | 2611738.1528 | 1261432.5958
73 | 2611739.4395 | 1261437.8295
74 | 2611741.8115 | 1261450.4
75 | 2611748.6369 | 1261435.5657
76 | 2611717.0753 | 1261456.5005
77 | 2611758.1261 | 1261433.23
78 | 2611704.8296 | 1261459.5205
79 | 2611767.0094 | 1261431.0602
80 | 2611898.9742 | 1261258.1717
81 | 2611695.6237 | 1261428.7246
82 | 2611751.2125 | 1261405.1142
83 | 2611751.6429 | 1261406.8643
84 | 2611793.5966 | 1261394.613
85 | 2611793.6808 | 1261394.9545
86 | 2611792.3061 | 1261424.8801
87 | 2611779.6572 | 1261427.9704
88 | 2611772.124 | 1261429.8109
89 | 2611774.8426 | 1261440.8585
90 | 2611777.946 | 1261453.4699
91 | 2611780.5774 | 1261464.1631
92 | 2611780.5911 | 1261464.2187
93 | 2611781.0488 | 1261466.0787
94 | 2611706.3654 | 1261464.3884
95 | 2611701.0941 | 1261447.0245
96 | 2611711.0143 | 1261479.1238
97 | 2611697.5615 | 1261435.207
98 | 2611832.9175 | 1261458.7586
99 | 2611717.5369 | 1261501.84
100 | 2611717.0711 | 1261500.2179
101 | 2611712.0203 | 1261482.6276
102 | 2611712.45 | 1261484.1241
103 | 2611870.1264 | 1261187.2933
104 | 2611821.2184 | 1261308.0253

## line_std_types
| c_nf_per_km | r_ohm_per_km | x_ohm_per_km | max_i_ka | type | q_mm2 | alpha | voltage_rating
NAYY 4x50 SE | 210 | 0.642 | 0.083 | 0.142 | cs | 50 | 0.00403 | LV
NAYY 4x120 SE | 264 | 0.225 | 0.08 | 0.242 | cs | 120 | 0.00403 | LV
NAYY 4x150 SE | 261 | 0.208 | 0.08 | 0.27 | cs | 150 | 0.00403 | LV
NA2XS2Y 1x95 RM/25 12/20 kV | 216 | 0.313 | 0.132 | 0.252 | cs | 95 | 0.00403 | MV
NA2XS2Y 1x185 RM/25 12/20 kV | 273 | 0.161 | 0.117 | 0.362 | cs | 185 | 0.00403 | MV
NA2XS2Y 1x240 RM/25 12/20 kV | 304 | 0.122 | 0.112 | 0.421 | cs | 240 | 0.00403 | MV
NA2XS2Y 1x95 RM/25 6/10 kV | 315 | 0.313 | 0.123 | 0.249 | cs | 95 | 0.00403 | MV
NA2XS2Y 1x185 RM/25 6/10 kV | 406 | 0.161 | 0.11 | 0.358 | cs | 185 | 0.00403 | MV
NA2XS2Y 1x240 RM/25 6/10 kV | 456 | 0.122 | 0.105 | 0.416 | cs | 240 | 0.00403 | MV
NA2XS2Y 1x150 RM/25 12/20 kV | 250 | 0.206 | 0.116 | 0.319 | cs | 150 | 0.00403 | MV
NA2XS2Y 1x120 RM/25 12/20 kV | 230 | 0.253 | 0.119 | 0.283 | cs | 120 | 0.00403 | MV
NA2XS2Y 1x70 RM/25 12/20 kV | 190 | 0.443 | 0.132 | 0.22 | cs | 70 | 0.00403 | MV
NA2XS2Y 1x150 RM/25 6/10 kV | 360 | 0.206 | 0.11 | 0.315 | cs | 150 | 0.00403 | MV
NA2XS2Y 1x120 RM/25 6/10 kV | 340 | 0.253 | 0.113 | 0.28 | cs | 120 | 0.00403 | MV
NA2XS2Y 1x70 RM/25 6/10 kV | 280 | 0.443 | 0.123 | 0.217 | cs | 70 | 0.00403 | MV
N2XS(FL)2Y 1x120 RM/35 64/110 kV | 112 | 0.153 | 0.166 | 0.366 | cs | 120 | 0.00393 | HV
N2XS(FL)2Y 1x185 RM/35 64/110 kV | 125 | 0.099 | 0.156 | 0.457 | cs | 185 | 0.00393 | HV
N2XS(FL)2Y 1x240 RM/35 64/110 kV | 135 | 0.075 | 0.149 | 0.526 | cs | 240 | 0.00393 | HV
N2XS(FL)2Y 1x300 RM/35 64/110 kV | 144 | 0.06 | 0.144 | 0.588 | cs | 300 | 0.00393 | HV
15-AL1/3-ST1A 0.4 | 11 | 1.8769 | 0.35 | 0.105 | ol | 16 | 0.00403 | LV
24-AL1/4-ST1A 0.4 | 11.25 | 1.2012 | 0.335 | 0.14 | ol | 24 | 0.00403 | LV
48-AL1/8-ST1A 0.4 | 12.2 | 0.5939 | 0.3 | 0.21 | ol | 48 | 0.00403 | LV
94-AL1/15-ST1A 0.4 | 13.2 | 0.306 | 0.29 | 0.35 | ol | 94 | 0.00403 | LV
34-AL1/6-ST1A 10.0 | 9.7 | 0.8342 | 0.36 | 0.17 | ol | 34 | 0.00403 | MV
48-AL1/8-ST1A 10.0 | 10.1 | 0.5939 | 0.35 | 0.21 | ol | 48 | 0.00403 | MV
70-AL1/11-ST1A 10.0 | 10.4 | 0.4132 | 0.339 | 0.29 | ol | 70 | 0.00403 | MV
94-AL1/15-ST1A 10.0 | 10.75 | 0.306 | 0.33 | 0.35 | ol | 94 | 0.00403 | MV
122-AL1/20-ST1A 10.0 | 11.1 | 0.2376 | 0.323 | 0.41 | ol | 122 | 0.00403 | MV
149-AL1/24-ST1A 10.0 | 11.25 | 0.194 | 0.315 | 0.47 | ol | 149 | 0.00403 | MV
34-AL1/6-ST1A 20.0 | 9.15 | 0.8342 | 0.382 | 0.17 | ol | 34 | 0.00403 | MV
48-AL1/8-ST1A 20.0 | 9.5 | 0.5939 | 0.372 | 0.21 | ol | 48 | 0.00403 | MV
70-AL1/11-ST1A 20.0 | 9.7 | 0.4132 | 0.36 | 0.29 | ol | 70 | 0.00403 | MV
94-AL1/15-ST1A 20.0 | 10 | 0.306 | 0.35 | 0.35 | ol | 94 | 0.00403 | MV
122-AL1/20-ST1A 20.0 | 10.3 | 0.2376 | 0.344 | 0.41 | ol | 122 | 0.00403 | MV
149-AL1/24-ST1A 20.0 | 10.5 | 0.194 | 0.337 | 0.47 | ol | 149 | 0.00403 | MV
184-AL1/30-ST1A 20.0 | 10.75 | 0.1571 | 0.33 | 0.535 | ol | 184 | 0.00403 | MV
243-AL1/39-ST1A 20.0 | 11 | 0.1188 | 0.32 | 0.645 | ol | 243 | 0.00403 | MV
48-AL1/8-ST1A 110.0 | 8 | 0.5939 | 0.46 | 0.21 | ol | 48 | 0.00403 | HV
70-AL1/11-ST1A 110.0 | 8.4 | 0.4132 | 0.45 | 0.29 | ol | 70 | 0.00403 | HV
94-AL1/15-ST1A 110.0 | 8.65 | 0.306 | 0.44 | 0.35 | ol | 94 | 0.00403 | HV
122-AL1/20-ST1A 110.0 | 8.5 | 0.2376 | 0.43 | 0.41 | ol | 122 | 0.00403 | HV
149-AL1/24-ST1A 110.0 | 8.75 | 0.194 | 0.41 | 0.47 | ol | 149 | 0.00403 | HV
184-AL1/30-ST1A 110.0 | 8.8 | 0.1571 | 0.4 | 0.535 | ol | 184 | 0.00403 | HV
243-AL1/39-ST1A 110.0 | 9 | 0.1188 | 0.39 | 0.645 | ol | 243 | 0.00403 | HV
305-AL1/39-ST1A 110.0 | 9.2 | 0.0949 | 0.38 | 0.74 | ol | 305 | 0.00403 | HV
490-AL1/64-ST1A 110.0 | 9.75 | 0.059 | 0.37 | 0.96 | ol | 490 | 0.00403 | HV
679-AL1/86-ST1A 110.0 | 9.95 | 0.042 | 0.36 | 1.15 | ol | 679 | 0.00403 | HV
490-AL1/64-ST1A 220.0 | 10 | 0.059 | 0.285 | 0.96 | ol | 490 | 0.00403 | HV
679-AL1/86-ST1A 220.0 | 11.7 | 0.042 | 0.275 | 1.15 | ol | 679 | 0.00403 | HV
490-AL1/64-ST1A 380.0 | 11 | 0.059 | 0.253 | 0.96 | ol | 490 | 0.00403 | HV
679-AL1/86-ST1A 380.0 | 14.6 | 0.042 | 0.25 | 1.15 | ol | 679 | 0.00403 | HV

## trafo_std_types
| i0_percent | pfe_kw | vkr_percent | sn_mva | vn_lv_kv | vn_hv_kv | vk_percent | shift_degree | vector_group | tap_side | tap_neutral | tap_min | tap_max | tap_step_degree | tap_step_percent | tap_phase_shifter
160 MVA 380/110 kV | 0.06 | 60 | 0.25 | 160 | 110 | 380 | 12.2 | 0 | Yy0 | hv | 0 | -9 | 9 | 0 | 1.5 | FALSE
100 MVA 220/110 kV | 0.06 | 55 | 0.26 | 100 | 110 | 220 | 12 | 0 | Yy0 | hv | 0 | -9 | 9 | 0 | 1.5 | FALSE
63 MVA 110/20 kV | 0.04 | 22 | 0.32 | 63 | 20 | 110 | 18 | 150 | YNd5 | hv | 0 | -9 | 9 | 0 | 1.5 | FALSE
40 MVA 110/20 kV | 0.05 | 18 | 0.34 | 40 | 20 | 110 | 16.2 | 150 | YNd5 | hv | 0 | -9 | 9 | 0 | 1.5 | FALSE
25 MVA 110/20 kV | 0.07 | 14 | 0.41 | 25 | 20 | 110 | 12 | 150 | YNd5 | hv | 0 | -9 | 9 | 0 | 1.5 | FALSE
63 MVA 110/10 kV | 0.04 | 22 | 0.32 | 63 | 10 | 110 | 18 | 150 | YNd5 | hv | 0 | -9 | 9 | 0 | 1.5 | FALSE
40 MVA 110/10 kV | 0.05 | 18 | 0.34 | 40 | 10 | 110 | 16.2 | 150 | YNd5 | hv | 0 | -9 | 9 | 0 | 1.5 | FALSE
25 MVA 110/10 kV | 0.07 | 14 | 0.41 | 25 | 10 | 110 | 12 | 150 | YNd5 | hv | 0 | -9 | 9 | 0 | 1.5 | FALSE
0.25 MVA 20/0.4 kV | 0.32 | 0.8 | 1.44 | 0.25 | 0.4 | 20 | 6 | 150 | Yzn5 | hv | 0 | -2 | 2 | 0 | 2.5 | FALSE
0.4 MVA 20/0.4 kV | 0.3375 | 1.35 | 1.425 | 0.4 | 0.4 | 20 | 6 | 150 | Dyn5 | hv | 0 | -2 | 2 | 0 | 2.5 | FALSE
0.63 MVA 20/0.4 kV | 0.2619 | 1.65 | 1.206 | 0.63 | 0.4 | 20 | 6 | 150 | Dyn5 | hv | 0 | -2 | 2 | 0 | 2.5 | FALSE
0.25 MVA 10/0.4 kV | 0.24 | 0.6 | 1.2 | 0.25 | 0.4 | 10 | 4 | 150 | Dyn5 | hv | 0 | -2 | 2 | 0 | 2.5 | FALSE
0.4 MVA 10/0.4 kV | 0.2375 | 0.95 | 1.325 | 0.4 | 0.4 | 10 | 4 | 150 | Dyn5 | hv | 0 | -2 | 2 | 0 | 2.5 | FALSE
0.63 MVA 10/0.4 kV | 0.1873 | 1.18 | 1.0794 | 0.63 | 0.4 | 10 | 4 | 150 | Dyn5 | hv | 0 | -2 | 2 | 0 | 2.5 | FALSE

## trafo3w_std_types
| sn_hv_mva | sn_mv_mva | sn_lv_mva | vn_hv_kv | vn_mv_kv | vn_lv_kv | vk_hv_percent | vk_mv_percent | vk_lv_percent | vkr_hv_percent | vkr_mv_percent | vkr_lv_percent | pfe_kw | i0_percent | shift_mv_degree | shift_lv_degree | vector_group | tap_side | tap_neutral | tap_min | tap_max | tap_step_percent
63/25/38 MVA 110/20/10 kV | 63 | 25 | 38 | 110 | 20 | 10 | 10.4 | 10.4 | 10.4 | 0.28 | 0.32 | 0.35 | 35 | 0.89 | 0 | 0 | YN0yn0yn0 | hv | 0 | -10 | 10 | 1.2
63/25/38 MVA 110/10/10 kV | 63 | 25 | 38 | 110 | 10 | 10 | 10.4 | 10.4 | 10.4 | 0.28 | 0.32 | 0.35 | 35 | 0.89 | 0 | 0 | YN0yn0yn0 | hv | 0 | -10 | 10 | 1.2

## fuse_std_types
| fuse_type | i_rated_a | t_avg | t_min | t_total | x_avg | x_min | x_total
HV 100A | HV 100A | 100 | 0 | [10.0, 3.64, 0.854, 0.281, 0.1, 0.0531, 0.022, 0.01] | [10.0, 4.267, 1.21, 0.403, 0.1, 0.058, 0.022, 0.01] | 0 | [300.0, 350.0, 450.0, 550.0, 700.0, 850.0, 1200.0, 1752.0] | [600.0, 700.0, 900.0, 1150.0, 1665.0, 2000.0, 3000.0, 4313.0]
HV 10A | HV 10A | 10 | 0 | [10.0, 1675.0, 0.344, 0.156, 0.1, 0.0417, 0.0171, 0.01] | [10.0, 1.3, 0.3, 0.155, 0.1, 0.0555, 0.023, 0.01] | 0 | [30.0, 32.0, 35.0, 37.0, 39.0, 50.0, 70.0, 88.0] | [60.0, 70.0, 80.0, 87.0, 94.0, 110.0, 150.0, 216.0]
HV 125A | HV 125A | 125 | 0 | [10.0, 1.82, 0.344, 0.1, 0.0467, 0.0269, 0.01] | [10.0, 2.478, 0.426, 0.1, 0.0427, 0.0211, 0.01] | 0 | [375.0, 500.0, 700.0, 925.0, 1200.0, 1500.0, 2341.0] | [750.0, 1000.0, 1500.0, 2200.0, 3000.0, 4000.0, 5765.0]
HV 160A | HV 160A | 160 | 0 | [10.0, 4.15, 1.03, 0.198, 0.1, 0.051, 0.0172, 0.01] | [10.0, 2.3, 0.734, 0.274, 0.1, 0.046, 0.0177, 0.01] | 0 | [480.0, 550.0, 700.0, 1000.0, 1260.0, 1600.0, 2500.0, 3227.0] | [960.0, 1300.0, 1700.0, 2200.0, 2996.0, 4000.0, 6000.0, 7946.0]
HV 16A | HV 16A | 16 | 0 | [10.0, 0.352, 0.164, 0.1, 0.0649, 0.0342, 0.01] | [10.0, 2.34, 0.722, 0.181, 0.1, 0.055, 0.0296, 0.01] | 0 | [48.0, 60.0, 65.0, 71.0, 80.0, 100.0, 162.0] | [96.0, 110.0, 125.0, 150.0, 168.0, 200.0, 250.0, 398.0]
HV 200A | HV 200A | 200 | 0 | [10.0, 4.267, 1.21, 0.403, 0.1, 0.058, 0.022, 0.01] | [10.0, 3.73, 1.654, 0.328, 0.1, 0.0531, 0.019, 0.01] | 0 | [600.0, 700.0, 900.0, 1150.0, 1665.0, 2000.0, 3000.0, 4313.0] | [1200.0, 1500.0, 1800.0, 2700.0, 3960.0, 5000.0, 7500.0, 10620.0]
HV 20A | HV 20A | 20 | 0 | [10.0, 1.3, 0.3, 0.155, 0.1, 0.0555, 0.023, 0.01] | [10.0, 1.3, 0.161, 0.1, 0.0611, 0.0399, 0.0141, 0.01] | 0 | [60.0, 70.0, 80.0, 87.0, 94.0, 110.0, 150.0, 216.0] | [120.0, 150.0, 200.0, 223.0, 260.0, 300.0, 450.0, 532.0]
HV 25A | HV 25A | 25 | 0 | [10.0, 2.512, 0.833, 0.299, 0.1, 0.0372, 0.0223, 0.01] | [10.0, 3.125, 0.597, 0.198, 0.1, 0.0378, 0.022, 0.01] | 0 | [75.0, 82.0, 90.0, 100.0, 124.0, 170.0, 200.0, 289.0] | [150.0, 170.0, 210.0, 250.0, 294.0, 400.0, 500.0, 711.0]
HV 31.5A | HV 31.5A | 31.5 | 0 | [10.0, 2.34, 0.722, 0.181, 0.1, 0.055, 0.0296, 0.01] | [10.0, 2.84, 0.368, 0.164, 0.1, 0.0621, 0.0378, 0.0195, 0.01] | 0 | [95.0, 110.0, 125.0, 150.0, 165.0, 200.0, 250.0, 390.0] | [189.0, 220.0, 300.0, 350.0, 393.0, 450.0, 530.0, 700.0, 960.0]
HV 40A | HV 40A | 40 | 0 | [10.0, 1.3, 0.161, 0.1, 0.0611, 0.0399, 0.0141, 0.01] | [10.0, 2.05, 0.369, 0.198, 0.1, 0.051, 0.0298, 0.01] | 0 | [120.0, 150.0, 200.0, 223.0, 260.0, 300.0, 450.0, 532.0] | [240.0, 300.0, 400.0, 450.0, 530.0, 650.0, 800.0, 1311.0]
HV 50A | HV 50A | 50 | 0 | [10.0, 3.215, 0.597, 0.198, 0.1, 0.0378, 0.022, 0.01] | [10.0, 3.64, 0.854, 0.281, 0.1, 0.0531, 0.022, 0.01] | 0 | [150.0, 170.0, 210.0, 250.0, 294.0, 400.0, 500.0, 711.0] | [300.0, 350.0, 450.0, 550.0, 700.0, 850.0, 1200.0, 1752.0]
HV 6.3A | HV 6.3A | 6.3 | 0 | [10.0, 1.39, 0.344, 0.168, 0.1, 0.056, 0.0263, 0.01] | [10.0, 1.711, 0.516, 0.198, 0.1, 0.0634, 0.0303, 0.01] | 0 | [19.0, 19.5, 20.4, 20.8, 22.0, 25.0, 32.0, 48.0] | [38.0, 40.0, 43.0, 48.0, 53.0, 60.0, 75.0, 118.0]
HV 63A | HV 63A | 63 | 0 | [10.0, 2.84, 0.368, 0.164, 0.1, 0.0621, 0.0378, 0.0195, 0.01] | [10.0, 1.82, 0.344, 0.1, 0.0467, 0.0269, 0.01] | 0 | [189.0, 220.0, 300.0, 350.0, 393.0, 450.0, 530.0, 700.0, 961.0] | [378.0, 500.0, 700.0, 934.0, 1200.0, 1500.0, 2366.0]
HV 80A | HV 80A | 80 | 0 | [10.0, 2.05, 0.369, 0.198, 0.1, 0.051, 0.0298, 0.01] | [10.0, 4.15, 1.03, 0.198, 0.1, 0.051, 0.0172, 0.01] | 0 | [240.0, 300.0, 400.0, 450.0, 530.0, 650.0, 800.0, 1311.0] | [480.0, 550.0, 700.0, 1000.0, 1260.0, 1600.0, 2500.0, 3227.0]
Siemens NH-1-100 | Siemens NH-1-100 | 100 | [5400.0, 2000.0, 400.0, 20.0, 1.0, 0.2, 0.012, 0.004] | 0 | 0 | [150.0, 190.0, 250.0, 430.0, 900.0, 1250.0, 2700.0, 3600.0] | 0 | 0
Siemens NH-1-125 | Siemens NH-1-125 | 125 | [4800.0, 120.0, 7.0, 0.1, 0.004] | 0 | 0 | [180.0, 400.0, 740.0, 2000.0, 4250.0] | 0 | 0
Siemens NH-1-16 | Siemens NH-1-16 | 16 | [4000.0, 400.0, 2.0, 0.1, 0.04, 0.01] | 0 | 0 | [26.0, 35.0, 75.0, 150.0, 200.0, 300.0] | 0 | 0
Siemens NH-1-160 | Siemens NH-1-160 | 160 | [4800.0, 120.0, 7.0, 0.1, 0.004] | 0 | 0 | [210.0, 500.0, 900.0, 2300.0, 5000.0] | 0 | 0
Siemens NH-1-25 | Siemens NH-1-25 | 25 | [4000.0, 1000.0, 10.0, 0.2, 0.02, 0.01] | 0 | 0 | [40.0, 50.0, 100.0, 210.0, 400.0, 500.0] | 0 | 0
Siemens NH-1-50 | Siemens NH-1-50 | 50 | [4000.0, 40.0, 4.0, 1.0, 0.02, 0.01] | 0 | 0 | [86.0, 200.0, 300.0, 400.0, 1000.0, 1280.0] | 0 | 0
Siemens NH-1-63 | Siemens NH-1-63 | 63 | [4000.0, 100.0, 10.0, 2.0, 0.04, 0.01] | 0 | 0 | [100.0, 200.0, 300.0, 400.0, 1000.0, 1500.0] | 0 | 0
Siemens NH-1-80 | Siemens NH-1-80 | 80 | [4800.0, 120.0, 7.0, 0.1, 0.01] | 0 | 0 | [150.58, 250.0, 450.0, 1150.0, 2470.0] | 0 | 0
Siemens NH-2-1000 | Siemens NH-2-1000 | 1000 | [4800.0, 120.0, 7.0, 0.1, 0.004] | 0 | 0 | [1900.0, 3500.0, 8400.0, 24000.0, 52000.0] | 0 | 0
Siemens NH-2-200 | Siemens NH-2-200 | 200 | [4800.0, 120.0, 7.0, 0.1, 0.004] | 0 | 0 | [280.0, 650.0, 1200.0, 3000.0, 7000.0] | 0 | 0
Siemens NH-2-224 | Siemens NH-2-224 | 224 | [4800.0, 120.0, 7.0, 0.2, 0.04, 0.004] | 0 | 0 | [400.0, 750.0, 1453.0, 3025.0, 4315.0, 7600.0] | 0 | 0
Siemens NH-2-250 | Siemens NH-2-250 | 250 | [4800.0, 120.0, 7.0, 0.1, 0.004] | 0 | 0 | [450.0, 800.0, 1650.0, 4000.0, 8500.0] | 0 | 0
Siemens NH-2-315 | Siemens NH-2-315 | 315 | [4800.0, 120.0, 7.0, 0.1, 0.004] | 0 | 0 | [550.0, 920.0, 1900.0, 5000.0, 11000.0] | 0 | 0
Siemens NH-2-355 | Siemens NH-2-355 | 355 | [4800.0, 120.0, 6.0, 0.1, 0.004] | 0 | 0 | [650.0, 1116.27, 2350.0, 5840.0, 12790.0] | 0 | 0
Siemens NH-2-400 | Siemens NH-2-400 | 400 | [4800.0, 120.0, 7.0, 0.1, 0.004] | 0 | 0 | [720.0, 1350.0, 2800.0, 6500.0, 15000.0] | 0 | 0
Siemens NH-2-425 | Siemens NH-2-425 | 425 | [4800.0, 120.0, 7.0, 0.1, 0.004] | 0 | 0 | [850.0, 1500.0, 3050.0, 7500.0, 16500.0] | 0 | 0
Siemens NH-2-630 | Siemens NH-2-630 | 630 | [4800.0, 120.0, 7.0, 0.1, 0.004] | 0 | 0 | [1200.0, 2000.0, 4800.0, 12000.0, 26000.0] | 0 | 0

## dtypes
| element | column | dtype
0 | bus | name | object
1 | bus | vn_kv | float64
2 | bus | type | object
3 | bus | zone | object
4 | bus | in_service | bool
5 | load | name | object
6 | load | bus | uint32
7 | load | p_mw | float64
8 | load | q_mvar | float64
9 | load | const_z_percent | float64
10 | load | const_i_percent | float64
11 | load | sn_mva | float64
12 | load | scaling | float64
13 | load | in_service | bool
14 | load | type | object
15 | ext_grid | name | object
16 | ext_grid | bus | uint32
17 | ext_grid | vm_pu | float64
18 | ext_grid | va_degree | float64
19 | ext_grid | slack_weight | float64
20 | ext_grid | in_service | bool
21 | line | name | object
22 | line | std_type | object
23 | line | from_bus | uint32
24 | line | to_bus | uint32
25 | line | length_km | float64
26 | line | r_ohm_per_km | float64
27 | line | x_ohm_per_km | float64
28 | line | c_nf_per_km | float64
29 | line | g_us_per_km | float64
30 | line | max_i_ka | float64
31 | line | df | float64
32 | line | parallel | uint32
33 | line | type | object
34 | line | in_service | bool
35 | trafo | name | object
36 | trafo | std_type | object
37 | trafo | hv_bus | uint32
38 | trafo | lv_bus | uint32
39 | trafo | sn_mva | float64
40 | trafo | vn_hv_kv | float64
41 | trafo | vn_lv_kv | float64
42 | trafo | vk_percent | float64
43 | trafo | vkr_percent | float64
44 | trafo | pfe_kw | float64
45 | trafo | i0_percent | float64
46 | trafo | shift_degree | float64
47 | trafo | tap_side | object
48 | trafo | tap_neutral | int32
49 | trafo | tap_min | int32
50 | trafo | tap_max | int32
51 | trafo | tap_step_percent | float64
52 | trafo | tap_step_degree | float64
53 | trafo | tap_pos | int32
54 | trafo | tap_phase_shifter | bool
55 | trafo | parallel | uint32
56 | trafo | df | float64
57 | trafo | in_service | bool
58 | line_geodata | coords | object
59 | bus_geodata | x | float64
60 | bus_geodata | y | float64
61 | bus_geodata | coords | object

## parameters
| version | format_version | converged | OPF_converged | name | f_hz | sn_mva
0 | 2.14.6 | 2.14.0 | FALSE | FALSE |  | 50 | 1