## bus
| name | vn_kv | type | zone | in_service
0 | bus_LV_2773-9_0_6_node_0 | 0.4 | n |  | TRUE
1 | bus_LV_2773-9_0_6_node_1 | 0.4 | n |  | TRUE
2 | bus_LV_2773-9_0_6_node_2 | 0.4 | n |  | TRUE
3 | bus_LV_2773-9_0_6_node_3 | 0.4 | n |  | TRUE
4 | bus_LV_2773-9_0_6_node_4 | 0.4 | n |  | TRUE
5 | bus_LV_2773-9_0_6_node_5 | 0.4 | n |  | TRUE
6 | bus_LV_2773-9_0_6_node_6 | 0.4 | n |  | TRUE
7 | bus_LV_2773-9_0_6_node_41 | 0.4 | n |  | TRUE
8 | bus_LV_2773-9_0_6_node_31 | 0.4 | n |  | TRUE
9 | bus_LV_2773-9_0_6_node_23 | 0.4 | n |  | TRUE
10 | bus_LV_2773-9_0_6_node_11 | 0.4 | n |  | TRUE
11 | bus_LV_2773-9_0_6_node_53 | 0.4 | n |  | TRUE
12 | bus_LV_2773-9_0_6_node_29 | 0.4 | n |  | TRUE
13 | bus_LV_2773-9_0_6_node_24 | 0.4 | n |  | TRUE
14 | bus_LV_2773-9_0_6_node_9 | 0.4 | n |  | TRUE
15 | bus_LV_2773-9_0_6_node_7 | 0.4 | n |  | TRUE
16 | bus_LV_2773-9_0_6_node_22 | 0.4 | n |  | TRUE
17 | bus_LV_2773-9_0_6_node_10 | 0.4 | n |  | TRUE
18 | bus_LV_2773-9_0_6_node_42 | 0.4 | n |  | TRUE
19 | bus_LV_2773-9_0_6_node_12 | 0.4 | n |  | TRUE
20 | bus_LV_2773-9_0_6_node_73 | 0.4 | n |  | TRUE
21 | bus_LV_2773-9_0_6_node_35 | 0.4 | n |  | TRUE
22 | bus_LV_2773-9_0_6_node_14 | 0.4 | n |  | TRUE
23 | bus_LV_2773-9_0_6_node_20 | 0.4 | n |  | TRUE
24 | bus_LV_2773-9_0_6_node_76 | 0.4 | n |  | TRUE
25 | bus_LV_2773-9_0_6_node_77 | 0.4 | n |  | TRUE
26 | bus_LV_2773-9_0_6_node_17 | 0.4 | n |  | TRUE
27 | bus_LV_2773-9_0_6_node_75 | 0.4 | n |  | TRUE
28 | bus_LV_2773-9_0_6_node_18 | 0.4 | n |  | TRUE
29 | bus_LV_2773-9_0_6_node_45 | 0.4 | n |  | TRUE
30 | bus_LV_2773-9_0_6_node_74 | 0.4 | n |  | TRUE
31 | bus_LV_2773-9_0_6_node_48 | 0.4 | n |  | TRUE
32 | bus_LV_2773-9_0_6_node_21 | 0.4 | n |  | TRUE
33 | bus_LV_2773-9_0_6_node_82 | 0.4 | n |  | TRUE
34 | bus_LV_2773-9_0_6_node_52 | 0.4 | n |  | TRUE
35 | bus_LV_2773-9_0_6_node_25 | 0.4 | n |  | TRUE
36 | bus_LV_2773-9_0_6_node_26 | 0.4 | n |  | TRUE
37 | bus_LV_2773-9_0_6_node_39 | 0.4 | n |  | TRUE
38 | bus_LV_2773-9_0_6_node_33 | 0.4 | n |  | TRUE
39 | bus_LV_2773-9_0_6_node_70 | 0.4 | n |  | TRUE
40 | bus_LV_2773-9_0_6_node_36 | 0.4 | n |  | TRUE
41 | bus_LV_2773-9_0_6_node_63 | 0.4 | n |  | TRUE
42 | bus_LV_2773-9_0_6_node_83 | 0.4 | n |  | TRUE
43 | bus_LV_2773-9_0_6_node_43 | 0.4 | n |  | TRUE
44 | bus_LV_2773-9_0_6_node_46 | 0.4 | n |  | TRUE
45 | bus_LV_2773-9_0_6_node_80 | 0.4 | n |  | TRUE
46 | bus_LV_2773-9_0_6_node_50 | 0.4 | n |  | TRUE
47 | bus_LV_2773-9_0_6_node_40 | 0.4 | n |  | TRUE
48 | bus_LV_2773-9_0_6_node_27 | 0.4 | n |  | TRUE
49 | bus_LV_2773-9_0_6_node_28 | 0.4 | n |  | TRUE
50 | bus_LV_2773-9_0_6_node_30 | 0.4 | n |  | TRUE
51 | bus_LV_2773-9_0_6_node_37 | 0.4 | n |  | TRUE
52 | bus_LV_2773-9_0_6_node_38 | 0.4 | n |  | TRUE
53 | bus_LV_2773-9_0_6_node_32 | 0.4 | n |  | TRUE
54 | bus_LV_2773-9_0_6_node_34 | 0.4 | n |  | TRUE
55 | bus_LV_2773-9_0_6_node_51 | 0.4 | n |  | TRUE
56 | bus_LV_2773-9_0_6_node_44 | 0.4 | n |  | TRUE
57 | bus_LV_2773-9_0_6_node_47 | 0.4 | n |  | TRUE
58 | bus_LV_2773-9_0_6_node_69 | 0.4 | n |  | TRUE
59 | bus_LV_2773-9_0_6_node_67 | 0.4 | n |  | TRUE
60 | bus_LV_2773-9_0_6_node_49 | 0.4 | n |  | TRUE
61 | bus_LV_2773-9_0_6_node_54 | 0.4 | n |  | TRUE
62 | bus_LV_2773-9_0_6_node_55 | 0.4 | n |  | TRUE
63 | bus_LV_2773-9_0_6_node_56 | 0.4 | n |  | TRUE
64 | bus_LV_2773-9_0_6_node_57 | 0.4 | n |  | TRUE
65 | bus_LV_2773-9_0_6_node_58 | 0.4 | n |  | TRUE
66 | bus_LV_2773-9_0_6_node_71 | 0.4 | n |  | TRUE
67 | bus_LV_2773-9_0_6_node_72 | 0.4 | n |  | TRUE
68 | bus_LV_2773-9_0_6_node_59 | 0.4 | n |  | TRUE
69 | bus_LV_2773-9_0_6_node_60 | 0.4 | n |  | TRUE
70 | bus_LV_2773-9_0_6_node_61 | 0.4 | n |  | TRUE
71 | bus_LV_2773-9_0_6_node_62 | 0.4 | n |  | TRUE
72 | bus_LV_2773-9_0_6_node_64 | 0.4 | n |  | TRUE
73 | bus_LV_2773-9_0_6_node_81 | 0.4 | n |  | TRUE
74 | bus_LV_2773-9_0_6_node_68 | 0.4 | n |  | TRUE
75 | bus_LV_2773-9_0_6_node_79 | 0.4 | n |  | TRUE
76 | bus_LV_2773-9_0_6_node_65 | 0.4 | n |  | TRUE
77 | bus_LV_2773-9_0_6_node_66 | 0.4 | n |  | TRUE
78 | bus_LV_2773-9_0_6_node_78 | 0.4 | n |  | TRUE
79 | bus_MV_573_0_node_97 | 20 | n |  | TRUE

## load
| name | bus | p_mw | q_mvar | const_z_percent | const_i_percent | sn_mva | scaling | in_service | type
0 | LV_2773-9_0_6_load_0 | 0 | 0.089378 | 0.0224 | 0 | 0 |  | 1 | TRUE | wye
1 | LV_2773-9_0_6_load_1 | 1 | 0.071435 | 0.017903 | 0 | 0 |  | 1 | TRUE | wye
2 | LV_2773-9_0_6_load_4 | 4 | 0.02461 | 0.0061679 | 0 | 0 |  | 1 | TRUE | wye
3 | LV_2773-9_0_6_load_5 | 5 | 0.014477 | 0.0036283 | 0 | 0 |  | 1 | TRUE | wye
4 | LV_2773-9_0_6_load_6 | 6 | 0.030713 | 0.0076975 | 0 | 0 |  | 1 | TRUE | wye
5 | LV_2773-9_0_6_load_41 | 7 | 0.0067527 | 0.0016924 | 0 | 0 |  | 1 | TRUE | wye
6 | LV_2773-9_0_6_load_31 | 8 | 0.043836 | 0.010986 | 0 | 0 |  | 1 | TRUE | wye
7 | LV_2773-9_0_6_load_23 | 9 | 0.021016 | 0.0052672 | 0 | 0 |  | 1 | TRUE | wye
8 | LV_2773-9_0_6_load_53 | 11 | 0.0092273 | 0.0023126 | 0 | 0 |  | 1 | TRUE | wye
9 | LV_2773-9_0_6_load_29 | 12 | 0.0059474 | 0.0014906 | 0 | 0 |  | 1 | TRUE | wye
10 | LV_2773-9_0_6_load_7 | 15 | 0.0068591 | 0.0017191 | 0 | 0 |  | 1 | TRUE | wye
11 | LV_2773-9_0_6_load_22 | 16 | 0.021153 | 0.0053014 | 0 | 0 |  | 1 | TRUE | wye
12 | LV_2773-9_0_6_load_10 | 17 | 0.0051299 | 0.0012857 | 0 | 0 |  | 1 | TRUE | wye
13 | LV_2773-9_0_6_load_35 | 21 | 0.0023366 | 0.00058562 | 0 | 0 |  | 1 | TRUE | wye
14 | LV_2773-9_0_6_load_77 | 25 | 0.0041058 | 0.001029 | 0 | 0 |  | 1 | TRUE | wye
15 | LV_2773-9_0_6_load_75 | 27 | 0.0048511 | 0.0012158 | 0 | 0 |  | 1 | TRUE | wye
16 | LV_2773-9_0_6_load_74 | 30 | 0.0045638 | 0.0011438 | 0 | 0 |  | 1 | TRUE | wye
17 | LV_2773-9_0_6_load_48 | 31 | 0.0022734 | 0.00056977 | 0 | 0 |  | 1 | TRUE | wye
18 | LV_2773-9_0_6_load_52 | 34 | 0.0033432 | 0.0008379 | 0 | 0 |  | 1 | TRUE | wye
19 | LV_2773-9_0_6_load_25 | 35 | 0.010116 | 0.0025353 | 0 | 0 |  | 1 | TRUE | wye
20 | LV_2773-9_0_6_load_26 | 36 | 0.01998 | 0.0050074 | 0 | 0 |  | 1 | TRUE | wye
21 | LV_2773-9_0_6_load_39 | 37 | 0.0022201 | 0.0005564 | 0 | 0 |  | 1 | TRUE | wye
22 | LV_2773-9_0_6_load_33 | 38 | 0.012078 | 0.0030271 | 0 | 0 |  | 1 | TRUE | wye
23 | LV_2773-9_0_6_load_70 | 39 | 0.012635 | 0.0031666 | 0 | 0 |  | 1 | TRUE | wye
24 | LV_2773-9_0_6_load_36 | 40 | 0.012081 | 0.0030278 | 0 | 0 |  | 1 | TRUE | wye
25 | LV_2773-9_0_6_load_63 | 41 | 0.0034702 | 0.00086971 | 0 | 0 |  | 1 | TRUE | wye
26 | LV_2773-9_0_6_load_83 | 42 | 0.011494 | 0.0028806 | 0 | 0 |  | 1 | TRUE | wye
27 | LV_2773-9_0_6_load_43 | 43 | 0.0013887 | 0.00034805 | 0 | 0 |  | 1 | TRUE | wye
28 | LV_2773-9_0_6_load_46 | 44 | 0.0025398 | 0.00063654 | 0 | 0 |  | 1 | TRUE | wye
29 | LV_2773-9_0_6_load_80 | 45 | 0.009884 | 0.0024772 | 0 | 0 |  | 1 | TRUE | wye
30 | LV_2773-9_0_6_load_50 | 46 | 0.0025416 | 0.00063697 | 0 | 0 |  | 1 | TRUE | wye
31 | LV_2773-9_0_6_load_40 | 47 | 0.0077234 | 0.0019357 | 0 | 0 |  | 1 | TRUE | wye
32 | LV_2773-9_0_6_load_27 | 48 | 0.0070132 | 0.0017577 | 0 | 0 |  | 1 | TRUE | wye
33 | LV_2773-9_0_6_load_28 | 49 | 0.0018875 | 0.00047305 | 0 | 0 |  | 1 | TRUE | wye
34 | LV_2773-9_0_6_load_30 | 50 | 0.0048261 | 0.0012095 | 0 | 0 |  | 1 | TRUE | wye
35 | LV_2773-9_0_6_load_37 | 51 | 0.0034646 | 0.00086831 | 0 | 0 |  | 1 | TRUE | wye
36 | LV_2773-9_0_6_load_38 | 52 | 0.0039967 | 0.0010017 | 0 | 0 |  | 1 | TRUE | wye
37 | LV_2773-9_0_6_load_32 | 53 | 0.0097591 | 0.0024459 | 0 | 0 |  | 1 | TRUE | wye
38 | LV_2773-9_0_6_load_34 | 54 | 0.0045311 | 0.0011356 | 0 | 0 |  | 1 | TRUE | wye
39 | LV_2773-9_0_6_load_51 | 55 | 0.002336 | 0.00058546 | 0 | 0 |  | 1 | TRUE | wye
40 | LV_2773-9_0_6_load_44 | 56 | 0.001715 | 0.00042983 | 0 | 0 |  | 1 | TRUE | wye
41 | LV_2773-9_0_6_load_47 | 57 | 0.0015306 | 0.0003836 | 0 | 0 |  | 1 | TRUE | wye
42 | LV_2773-9_0_6_load_69 | 58 | 0.0041483 | 0.0010397 | 0 | 0 |  | 1 | TRUE | wye
43 | LV_2773-9_0_6_load_67 | 59 | 0.0015912 | 0.0003988 | 0 | 0 |  | 1 | TRUE | wye
44 | LV_2773-9_0_6_load_49 | 60 | 0.0051119 | 0.0012812 | 0 | 0 |  | 1 | TRUE | wye
45 | LV_2773-9_0_6_load_54 | 61 | 0.0041265 | 0.0010342 | 0 | 0 |  | 1 | TRUE | wye
46 | LV_2773-9_0_6_load_55 | 62 | 0.0025412 | 0.00063688 | 0 | 0 |  | 1 | TRUE | wye
47 | LV_2773-9_0_6_load_56 | 63 | 0.0052854 | 0.0013247 | 0 | 0 |  | 1 | TRUE | wye
48 | LV_2773-9_0_6_load_57 | 64 | 0.0025421 | 0.00063711 | 0 | 0 |  | 1 | TRUE | wye
49 | LV_2773-9_0_6_load_58 | 65 | 0.0034689 | 0.0008694 | 0 | 0 |  | 1 | TRUE | wye
50 | LV_2773-9_0_6_load_71 | 66 | 0.0052878 | 0.0013252 | 0 | 0 |  | 1 | TRUE | wye
51 | LV_2773-9_0_6_load_59 | 68 | 0.0022557 | 0.00056534 | 0 | 0 |  | 1 | TRUE | wye
52 | LV_2773-9_0_6_load_60 | 69 | 0.0017028 | 0.00042675 | 0 | 0 |  | 1 | TRUE | wye
53 | LV_2773-9_0_6_load_62 | 71 | 0.020165 | 0.0050537 | 0 | 0 |  | 1 | TRUE | wye
54 | LV_2773-9_0_6_load_64 | 72 | 0.0020884 | 0.0005234 | 0 | 0 |  | 1 | TRUE | wye
55 | LV_2773-9_0_6_load_81 | 73 | 0.0016539 | 0.0004145 | 0 | 0 |  | 1 | TRUE | wye
56 | LV_2773-9_0_6_load_68 | 74 | 0.0033921 | 0.00085015 | 0 | 0 |  | 1 | TRUE | wye
57 | LV_2773-9_0_6_load_79 | 75 | 0.0016524 | 0.00041414 | 0 | 0 |  | 1 | TRUE | wye
58 | LV_2773-9_0_6_load_65 | 76 | 0.011903 | 0.0029833 | 0 | 0 |  | 1 | TRUE | wye
59 | LV_2773-9_0_6_load_66 | 77 | 0.0018516 | 0.00046405 | 0 | 0 |  | 1 | TRUE | wye
60 | LV_2773-9_0_6_load_78 | 78 | 0.0016542 | 0.00041459 | 0 | 0 |  | 1 | TRUE | wye

## ext_grid
| name | bus | vm_pu | va_degree | slack_weight | in_service
0 |  | 12 | 1 | 0 | 1 | TRUE

## line
| name | std_type | from_bus | to_bus | length_km | r_ohm_per_km | x_ohm_per_km | c_nf_per_km | g_us_per_km | max_i_ka | df | parallel | type | in_service
0 | LV_2773-9_0_6_line_0 |  | 0 | 1 | 0.037948 | 0.125 | 0.08 | 261 | 0 | 0.364 | 1 | 2 | cs | TRUE
1 | LV_2773-9_0_6_line_1 |  | 0 | 2 | 0.027313 | 0.125 | 0.08 | 261 | 0 | 0.364 | 1 | 1 | cs | TRUE
2 | LV_2773-9_0_6_line_2 |  | 1 | 3 | 0.029236 | 0.125 | 0.08 | 261 | 0 | 0.364 | 1 | 3 | cs | TRUE
3 | LV_2773-9_0_6_line_3 |  | 1 | 4 | 0.018779 | 0.125 | 0.08 | 261 | 0 | 0.364 | 1 | 1 | cs | TRUE
4 | LV_2773-9_0_6_line_4 |  | 2 | 5 | 0.012432 | 0.125 | 0.08 | 261 | 0 | 0.364 | 1 | 1 | cs | TRUE
5 | LV_2773-9_0_6_line_5 |  | 2 | 6 | 0.026679 | 0.125 | 0.08 | 261 | 0 | 0.364 | 1 | 1 | cs | TRUE
6 | LV_2773-9_0_6_line_6 |  | 3 | 7 | 0.009207 | 0.125 | 0.08 | 261 | 0 | 0.364 | 1 | 1 | cs | TRUE
7 | LV_2773-9_0_6_line_7 |  | 3 | 8 | 0.0099524 | 0.125 | 0.08 | 261 | 0 | 0.364 | 1 | 3 | cs | TRUE
8 | LV_2773-9_0_6_line_8 |  | 5 | 9 | 0.019352 | 0.125 | 0.08 | 261 | 0 | 0.364 | 1 | 1 | cs | TRUE
9 | LV_2773-9_0_6_line_9 |  | 6 | 10 | 0.035605 | 0.125 | 0.08 | 261 | 0 | 0.364 | 1 | 1 | cs | TRUE
10 | LV_2773-9_0_6_line_10 |  | 7 | 11 | 0.02251 | 0.125 | 0.08 | 261 | 0 | 0.364 | 1 | 1 | cs | TRUE
11 | LV_2773-9_0_6_line_11 |  | 8 | 12 | 0.0043888 | 0.125 | 0.08 | 261 | 0 | 0.364 | 1 | 3 | cs | TRUE
12 | LV_2773-9_0_6_line_12 |  | 9 | 13 | 0.005592 | 0.125 | 0.08 | 261 | 0 | 0.364 | 1 | 1 | cs | TRUE
13 | LV_2773-9_0_6_line_13 |  | 10 | 14 | 0.05784 | 0.125 | 0.08 | 261 | 0 | 0.364 | 1 | 1 | cs | TRUE
14 | LV_2773-9_0_6_line_14 |  | 11 | 55 | 0.0008227 | 0.125 | 0.08 | 261 | 0 | 0.364 | 1 | 1 | cs | TRUE
15 | LV_2773-9_0_6_line_15 |  | 12 | 48 | 0.023608 | 0.125 | 0.08 | 261 | 0 | 0.364 | 1 | 3 | cs | TRUE
16 | LV_2773-9_0_6_line_16 |  | 13 | 47 | 0.036581 | 0.125 | 0.08 | 261 | 0 | 0.364 | 1 | 1 | cs | TRUE
17 | LV_2773-9_0_6_line_17 |  | 14 | 16 | 0.013403 | 0.125 | 0.08 | 261 | 0 | 0.364 | 1 | 1 | cs | TRUE
18 | LV_2773-9_0_6_line_18 |  | 14 | 15 | 0.032908 | 0.125 | 0.08 | 261 | 0 | 0.364 | 1 | 1 | cs | TRUE
19 | LV_2773-9_0_6_line_19 |  | 16 | 35 | 0.03683 | 0.125 | 0.08 | 261 | 0 | 0.364 | 1 | 1 | cs | TRUE
20 | LV_2773-9_0_6_line_20 |  | 17 | 18 | 0.017887 | 0.125 | 0.08 | 261 | 0 | 0.364 | 1 | 1 | cs | TRUE
21 | LV_2773-9_0_6_line_21 |  | 18 | 36 | 0.020966 | 0.125 | 0.08 | 261 | 0 | 0.364 | 1 | 1 | cs | TRUE
22 | LV_2773-9_0_6_line_22 |  | 19 | 20 | 0.029322 | 0.125 | 0.08 | 261 | 0 | 0.364 | 1 | 1 | cs | TRUE
23 | LV_2773-9_0_6_line_23 |  | 19 | 21 | 0.051796 | 0.125 | 0.08 | 261 | 0 | 0.364 | 1 | 1 | cs | TRUE
24 | LV_2773-9_0_6_line_24 |  | 20 | 37 | 0.035587 | 0.125 | 0.08 | 261 | 0 | 0.364 | 1 | 3 | cs | TRUE
25 | LV_2773-9_0_6_line_25 |  | 20 | 26 | 0.018474 | 0.125 | 0.08 | 261 | 0 | 0.364 | 1 | 3 | cs | TRUE
26 | LV_2773-9_0_6_line_26 |  | 21 | 38 | 0.00053147 | 0.125 | 0.08 | 261 | 0 | 0.364 | 1 | 1 | cs | TRUE
27 | LV_2773-9_0_6_line_27 |  | 22 | 23 | 0.026633 | 0.125 | 0.08 | 261 | 0 | 0.364 | 1 | 1 | cs | TRUE
28 | LV_2773-9_0_6_line_28 |  | 22 | 24 | 0.03104 | 0.125 | 0.08 | 261 | 0 | 0.364 | 1 | 1 | cs | TRUE
29 | LV_2773-9_0_6_line_29 |  | 22 | 25 | 0.027034 | 0.125 | 0.08 | 261 | 0 | 0.364 | 1 | 1 | cs | TRUE
30 | LV_2773-9_0_6_line_30 |  | 23 | 31 | 0.019538 | 0.125 | 0.08 | 261 | 0 | 0.364 | 1 | 1 | cs | TRUE
31 | LV_2773-9_0_6_line_31 |  | 24 | 41 | 0.01128 | 0.125 | 0.08 | 261 | 0 | 0.364 | 1 | 1 | cs | TRUE
32 | LV_2773-9_0_6_line_32 |  | 26 | 27 | 0.012433 | 0.125 | 0.08 | 261 | 0 | 0.364 | 1 | 3 | cs | TRUE
33 | LV_2773-9_0_6_line_33 |  | 27 | 30 | 0.020798 | 0.125 | 0.08 | 261 | 0 | 0.364 | 1 | 2 | cs | TRUE
34 | LV_2773-9_0_6_line_34 |  | 28 | 29 | 0.01456 | 0.125 | 0.08 | 261 | 0 | 0.364 | 1 | 1 | cs | TRUE
35 | LV_2773-9_0_6_line_35 |  | 28 | 30 | 0.0021186 | 0.125 | 0.08 | 261 | 0 | 0.364 | 1 | 1 | cs | TRUE
36 | LV_2773-9_0_6_line_36 |  | 29 | 43 | 0.013477 | 0.125 | 0.08 | 261 | 0 | 0.364 | 1 | 1 | cs | TRUE
37 | LV_2773-9_0_6_line_37 |  | 31 | 44 | 0.022575 | 0.125 | 0.08 | 261 | 0 | 0.364 | 1 | 1 | cs | TRUE
38 | LV_2773-9_0_6_line_38 |  | 32 | 33 | 0.0175 | 0.125 | 0.08 | 261 | 0 | 0.364 | 1 | 1 | cs | TRUE
39 | LV_2773-9_0_6_line_39 |  | 32 | 34 | 0.032092 | 0.125 | 0.08 | 261 | 0 | 0.364 | 1 | 1 | cs | TRUE
40 | LV_2773-9_0_6_line_40 |  | 33 | 45 | 0.011799 | 0.125 | 0.08 | 261 | 0 | 0.364 | 1 | 1 | cs | TRUE
41 | LV_2773-9_0_6_line_41 |  | 33 | 42 | 0.036744 | 0.125 | 0.08 | 261 | 0 | 0.364 | 1 | 1 | cs | TRUE
42 | LV_2773-9_0_6_line_42 |  | 34 | 46 | 0.0040263 | 0.125 | 0.08 | 261 | 0 | 0.364 | 1 | 1 | cs | TRUE
43 | LV_2773-9_0_6_line_43 |  | 35 | 36 | 0.0072287 | 0.125 | 0.08 | 261 | 0 | 0.364 | 1 | 1 | cs | TRUE
44 | LV_2773-9_0_6_line_44 |  | 37 | 52 | 0.014346 | 0.125 | 0.08 | 261 | 0 | 0.364 | 1 | 3 | cs | TRUE
45 | LV_2773-9_0_6_line_45 |  | 38 | 53 | 0.033857 | 0.125 | 0.08 | 261 | 0 | 0.364 | 1 | 1 | cs | TRUE
46 | LV_2773-9_0_6_line_46 |  | 39 | 40 | 0.011211 | 0.125 | 0.08 | 261 | 0 | 0.364 | 1 | 1 | cs | TRUE
47 | LV_2773-9_0_6_line_47 |  | 40 | 54 | 0.034422 | 0.125 | 0.08 | 261 | 0 | 0.364 | 1 | 1 | cs | TRUE
48 | LV_2773-9_0_6_line_48 |  | 41 | 70 | 0.028169 | 0.125 | 0.08 | 261 | 0 | 0.364 | 1 | 1 | cs | TRUE
49 | LV_2773-9_0_6_line_49 |  | 43 | 56 | 0.0091548 | 0.125 | 0.08 | 261 | 0 | 0.364 | 1 | 1 | cs | TRUE
50 | LV_2773-9_0_6_line_50 |  | 44 | 56 | 0.020396 | 0.125 | 0.08 | 261 | 0 | 0.364 | 1 | 1 | cs | TRUE
51 | LV_2773-9_0_6_line_51 |  | 46 | 60 | 0.0015905 | 0.125 | 0.08 | 261 | 0 | 0.364 | 1 | 1 | cs | TRUE
52 | LV_2773-9_0_6_line_52 |  | 48 | 49 | 0.0093732 | 0.125 | 0.08 | 261 | 0 | 0.364 | 1 | 3 | cs | TRUE
53 | LV_2773-9_0_6_line_53 |  | 49 | 50 | 0.011269 | 0.125 | 0.08 | 261 | 0 | 0.364 | 1 | 3 | cs | TRUE
54 | LV_2773-9_0_6_line_54 |  | 50 | 51 | 0.0063612 | 0.125 | 0.08 | 261 | 0 | 0.364 | 1 | 3 | cs | TRUE
55 | LV_2773-9_0_6_line_55 |  | 51 | 52 | 0.029994 | 0.125 | 0.08 | 261 | 0 | 0.364 | 1 | 3 | cs | TRUE
56 | LV_2773-9_0_6_line_56 |  | 53 | 54 | 0.022343 | 0.125 | 0.08 | 261 | 0 | 0.364 | 1 | 1 | cs | TRUE
57 | LV_2773-9_0_6_line_57 |  | 55 | 60 | 0.010529 | 0.125 | 0.08 | 261 | 0 | 0.364 | 1 | 1 | cs | TRUE
58 | LV_2773-9_0_6_line_58 |  | 57 | 58 | 0.0012856 | 0.125 | 0.08 | 261 | 0 | 0.364 | 1 | 1 | cs | TRUE
59 | LV_2773-9_0_6_line_59 |  | 58 | 59 | 0.01941 | 0.125 | 0.08 | 261 | 0 | 0.364 | 1 | 1 | cs | TRUE
60 | LV_2773-9_0_6_line_60 |  | 59 | 76 | 0.0025554 | 0.125 | 0.08 | 261 | 0 | 0.364 | 1 | 1 | cs | TRUE
61 | LV_2773-9_0_6_line_61 |  | 61 | 62 | 0.014877 | 0.125 | 0.08 | 261 | 0 | 0.364 | 1 | 1 | cs | TRUE
62 | LV_2773-9_0_6_line_62 |  | 61 | 63 | 0.00057536 | 0.125 | 0.08 | 261 | 0 | 0.364 | 1 | 1 | cs | TRUE
63 | LV_2773-9_0_6_line_63 |  | 62 | 64 | 0.00028561 | 0.125 | 0.08 | 261 | 0 | 0.364 | 1 | 1 | cs | TRUE
64 | LV_2773-9_0_6_line_64 |  | 63 | 65 | 0.0052036 | 0.125 | 0.08 | 261 | 0 | 0.364 | 1 | 1 | cs | TRUE
65 | LV_2773-9_0_6_line_65 |  | 64 | 66 | 6.6414e-05 | 0.125 | 0.08 | 261 | 0 | 0.364 | 1 | 1 | cs | TRUE
66 | LV_2773-9_0_6_line_66 |  | 66 | 67 | 0.016078 | 0.125 | 0.08 | 261 | 0 | 0.364 | 1 | 1 | cs | TRUE
67 | LV_2773-9_0_6_line_67 |  | 67 | 74 | 0.013433 | 0.125 | 0.08 | 261 | 0 | 0.364 | 1 | 1 | cs | TRUE
68 | LV_2773-9_0_6_line_68 |  | 67 | 71 | 0.014013 | 0.125 | 0.08 | 261 | 0 | 0.364 | 1 | 1 | cs | TRUE
69 | LV_2773-9_0_6_line_69 |  | 68 | 69 | 0.013673 | 0.125 | 0.08 | 261 | 0 | 0.364 | 1 | 1 | cs | TRUE
70 | LV_2773-9_0_6_line_70 |  | 68 | 70 | 0.0092801 | 0.125 | 0.08 | 261 | 0 | 0.364 | 1 | 1 | cs | TRUE
71 | LV_2773-9_0_6_line_71 |  | 69 | 71 | 0.015823 | 0.125 | 0.08 | 261 | 0 | 0.364 | 1 | 1 | cs | TRUE
72 | LV_2773-9_0_6_line_72 |  | 70 | 72 | 0.01079 | 0.125 | 0.08 | 261 | 0 | 0.364 | 1 | 1 | cs | TRUE
73 | LV_2773-9_0_6_line_73 |  | 72 | 73 | 0.0077935 | 0.125 | 0.08 | 261 | 0 | 0.364 | 1 | 1 | cs | TRUE
74 | LV_2773-9_0_6_line_74 |  | 73 | 75 | 0.0067894 | 0.125 | 0.08 | 261 | 0 | 0.364 | 1 | 1 | cs | TRUE
75 | LV_2773-9_0_6_line_75 |  | 74 | 77 | 0.018903 | 0.125 | 0.08 | 261 | 0 | 0.364 | 1 | 1 | cs | TRUE
76 | LV_2773-9_0_6_line_76 |  | 75 | 78 | 0.0067879 | 0.125 | 0.08 | 261 | 0 | 0.364 | 1 | 1 | cs | TRUE
77 | LV_2773-9_0_6_line_77 |  | 76 | 77 | 0.0062465 | 0.125 | 0.08 | 261 | 0 | 0.364 | 1 | 1 | cs | TRUE

## trafo
| name | std_type | hv_bus | lv_bus | sn_mva | vn_hv_kv | vn_lv_kv | vk_percent | vkr_percent | pfe_kw | i0_percent | shift_degree | tap_side | tap_neutral | tap_min | tap_max | tap_step_percent | tap_step_degree | tap_pos | tap_phase_shifter | parallel | df | in_service
0 | LV_2773-9_0_6_trafo_29 | 0.63 MVA 20/0.4 kV | 79 | 12 | 0.63 | 20 | 0.4 | 6 | 1.206 | 1.65 | 0.2619 | 150 | hv | 0 | -2 | 2 | 2.5 | 0 | 0 | FALSE | 1 | 1 | TRUE

## line_geodata
| x0 | y0 | x1 | y1 | x2 | y2 | x3 | y3 | x4 | y4 | x5 | y5
0 | 2611454.1256 | 1260365.6779 | 2611491.7145 | 1260360.4684
1 | 2611518.7685 | 1260356.7189 | 2611491.7145 | 1260360.4684
2 | 2611458.3576 | 1260394.6057 | 2611454.1256 | 1260365.6779
3 | 2611454.1256 | 1260365.6779 | 2611451.6056 | 1260347.0686
4 | 2611518.7685 | 1260356.7189 | 2611520.4409 | 1260369.0378
5 | 2611518.7685 | 1260356.7189 | 2611515.1765 | 1260330.2824
6 | 2611458.3576 | 1260394.6057 | 2611453.7776 | 1260397.6767 | 2611450.1324 | 1260398.267
7 | 2611458.3576 | 1260394.6057 | 2611466.7192 | 1260400.0032 | 2611466.7192 | 1260400.0032
8 | 2611520.4409 | 1260369.0378 | 2611523.0442 | 1260388.2135
9 | 2611512.4227 | 1260294.8424 | 2611512.4503 | 1260296.1434 | 2611512.7875 | 1260312.6997 | 2611515.1765 | 1260330.2824
10 | 2611427.9122 | 1260401.8653 | 2611450.1324 | 1260398.267
11 | 2611468.1424 | 1260404.1549 | 2611466.7192 | 1260400.0032
12 | 2611523.9491 | 1260393.7318 | 2611523.0776 | 1260388.4599 | 2611523.0442 | 1260388.2135
13 | 2611512.4227 | 1260294.8424 | 2611524.4562 | 1260295.3661 | 2611531.1775 | 1260295.6682 | 2611566.0186 | 1260297.7595 | 2611566.2417 | 1260299.272 | 2611566.6511 | 1260301.8746
14 | 2611427.9122 | 1260401.8653 | 2611427.1001 | 1260401.9968
15 | 2611468.1424 | 1260404.1549 | 2611475.7976 | 1260426.4873
16 | 2611523.9491 | 1260393.7318 | 2611560.2377 | 1260389.1184
17 | 2611566.6511 | 1260301.8746 | 2611568.7077 | 1260315.1186
18 | 2611566.6511 | 1260301.8746 | 2611575.6908 | 1260303.5155 | 2611588.9042 | 1260309.5676 | 2611596.308 | 1260315.0072
19 | 2611568.7077 | 1260315.1186 | 2611574.3591 | 1260351.5123
20 | 2611578.6855 | 1260379.3728 | 2611596.4029 | 1260376.9183
21 | 2611578.6855 | 1260379.3728 | 2611575.4684 | 1260358.6554
22 | 2611536.909 | 1260514.7946 | 2611510.4724 | 1260527.641
23 | 2611536.909 | 1260514.7946 | 2611523.6221 | 1260464.7314
24 | 2611510.4724 | 1260527.641 | 2611498.9321 | 1260493.9766
25 | 2611493.1134 | 1260534.1007 | 2611510.4724 | 1260527.641
26 | 2611523.4857 | 1260464.2178 | 2611523.6221 | 1260464.7314
27 | 2611360.4044 | 1260547.377 | 2611361.1486 | 1260552.2596 | 2611363.9785 | 1260573.7684
28 | 2611359.4689 | 1260516.4209 | 2611359.0121 | 1260534.6324 | 2611360.4044 | 1260547.377
29 | 2611360.4044 | 1260547.377 | 2611386.1897 | 1260539.2569
30 | 2611363.9785 | 1260573.7684 | 2611382.6599 | 1260568.0455
31 | 2611359.4689 | 1260516.4209 | 2611360.8541 | 1260505.2264
32 | 2611493.1134 | 1260534.1007 | 2611481.2331 | 1260537.7654
33 | 2611461.3591 | 1260543.8959 | 2611481.2331 | 1260537.7654
34 | 2611445.3858 | 1260548.8298 | 2611459.3346 | 1260544.5204
35 | 2611459.3346 | 1260544.5204 | 2611461.3591 | 1260543.8959
36 | 2611445.3858 | 1260548.8298 | 2611432.5001 | 1260552.7773
37 | 2611404.245 | 1260561.433 | 2611382.6599 | 1260568.0455
38 | 2611376.3068 | 1260392.3356 | 2611389.2831 | 1260380.5524
39 | 2611389.2831 | 1260380.5524 | 2611396.1182 | 1260388.2596 | 2611403.7932 | 1260398.1032 | 2611408.231 | 1260402.348 | 2611411.1601 | 1260403.5544
40 | 2611376.3068 | 1260392.3356 | 2611373.6749 | 1260397.3451 | 2611373.0213 | 1260403.4506
41 | 2611376.3068 | 1260392.3356 | 2611371.6687 | 1260390.381 | 2611366.9234 | 1260389.2711 | 2611361.2463 | 1260390.6835 | 2611341.6015 | 1260398.3401
42 | 2611415.1362 | 1260403.9342 | 2611414.3542 | 1260404.0609 | 2611411.1601 | 1260403.5544 | 2611411.1601 | 1260403.5544
43 | 2611575.4684 | 1260358.6554 | 2611574.3591 | 1260351.5123
44 | 2611494.28 | 1260480.4056 | 2611497.3444 | 1260489.3452 | 2611498.9321 | 1260493.9766
45 | 2611523.4857 | 1260464.2178 | 2611517.8628 | 1260443.0312 | 2611529.6592 | 1260441.2073
46 | 2611596.8374 | 1260430.8204 | 2611585.758 | 1260432.5334
47 | 2611585.758 | 1260432.5334 | 2611551.7403 | 1260437.7932
48 | 2611364.3136 | 1260477.2703 | 2611360.8541 | 1260505.2264
49 | 2611432.5001 | 1260552.7773 | 2611423.7468 | 1260555.4588
50 | 2611423.7468 | 1260555.4588 | 2611404.245 | 1260561.433
51 | 2611416.7063 | 1260403.68 | 2611415.1362 | 1260403.9342
52 | 2611478.837 | 1260435.354 | 2611475.7976 | 1260426.4873
53 | 2611478.837 | 1260435.354 | 2611482.4912 | 1260446.0143
54 | 2611482.4912 | 1260446.0143 | 2611484.5539 | 1260452.0319
55 | 2611494.28 | 1260480.4056 | 2611484.5539 | 1260452.0319
56 | 2611551.7403 | 1260437.7932 | 2611529.6592 | 1260441.2073
57 | 2611416.7063 | 1260403.68 | 2611427.1001 | 1260401.9968
58 | 2611433.6792 | 1260515.5094 | 2611434.1053 | 1260516.7223
59 | 2611433.6792 | 1260515.5094 | 2611427.2454 | 1260497.197
60 | 2611426.3983 | 1260494.786 | 2611427.2454 | 1260497.197
61 | 2611442.9622 | 1260447.4974 | 2611429.0143 | 1260452.6711
62 | 2611443.5016 | 1260447.2973 | 2611442.9622 | 1260447.4974
63 | 2611429.0143 | 1260452.6711 | 2611428.7465 | 1260452.7704
64 | 2611448.3804 | 1260445.4877 | 2611443.5016 | 1260447.2973
65 | 2611428.7465 | 1260452.7704 | 2611428.6842 | 1260452.7935
66 | 2611413.6094 | 1260458.3852 | 2611428.6842 | 1260452.7935
67 | 2611413.6094 | 1260458.3852 | 2611418.0621 | 1260471.0588
68 | 2611413.6094 | 1260458.3852 | 2611400.5236 | 1260463.3983
69 | 2611372.9796 | 1260473.9504 | 2611385.748 | 1260469.0588
70 | 2611364.3136 | 1260477.2703 | 2611372.9796 | 1260473.9504
71 | 2611385.748 | 1260469.0588 | 2611400.5236 | 1260463.3983
72 | 2611364.3136 | 1260477.2703 | 2611365.5966 | 1260466.5564
73 | 2611366.5232 | 1260458.8181 | 2611365.5966 | 1260466.5564
74 | 2611367.3304 | 1260452.0769 | 2611366.5232 | 1260458.8181
75 | 2611424.3277 | 1260488.8927 | 2611418.0621 | 1260471.0588
76 | 2611368.1374 | 1260445.3372 | 2611367.3304 | 1260452.0769
77 | 2611426.3983 | 1260494.786 | 2611424.3277 | 1260488.8927

## bus_geodata
| x | y | coords
0 | 2611491.7145 | 1260360.4684
1 | 2611454.1256 | 1260365.6779
2 | 2611518.7685 | 1260356.7189
3 | 2611458.3576 | 1260394.6057
4 | 2611451.6056 | 1260347.0686
5 | 2611520.4409 | 1260369.0378
6 | 2611515.1765 | 1260330.2824
7 | 2611450.1324 | 1260398.267
8 | 2611466.7192 | 1260400.0032
9 | 2611523.0442 | 1260388.2135
10 | 2611512.4227 | 1260294.8424
11 | 2611427.9122 | 1260401.8653
12 | 2611468.1424 | 1260404.1549
13 | 2611523.9491 | 1260393.7318
14 | 2611566.6511 | 1260301.8746
15 | 2611596.308 | 1260315.0072
16 | 2611568.7077 | 1260315.1186
17 | 2611596.4029 | 1260376.9183
18 | 2611578.6855 | 1260379.3728
19 | 2611536.909 | 1260514.7946
20 | 2611510.4724 | 1260527.641
21 | 2611523.6221 | 1260464.7314
22 | 2611360.4044 | 1260547.377
23 | 2611363.9785 | 1260573.7684
24 | 2611359.4689 | 1260516.4209
25 | 2611386.1897 | 1260539.2569
26 | 2611493.1134 | 1260534.1007
27 | 2611481.2331 | 1260537.7654
28 | 2611459.3346 | 1260544.5204
29 | 2611445.3858 | 1260548.8298
30 | 2611461.3591 | 1260543.8959
31 | 2611382.6599 | 1260568.0455
32 | 2611389.2831 | 1260380.5524
33 | 2611376.3068 | 1260392.3356
34 | 2611411.1601 | 1260403.5544
35 | 2611574.3591 | 1260351.5123
36 | 2611575.4684 | 1260358.6554
37 | 2611498.9321 | 1260493.9766
38 | 2611523.4857 | 1260464.2178
39 | 2611596.8374 | 1260430.8204
40 | 2611585.758 | 1260432.5334
41 | 2611360.8541 | 1260505.2264
42 | 2611341.6015 | 1260398.3401
43 | 2611432.5001 | 1260552.7773
44 | 2611404.245 | 1260561.433
45 | 2611373.0213 | 1260403.4506
46 | 2611415.1362 | 1260403.9342
47 | 2611560.2377 | 1260389.1184
48 | 2611475.7976 | 1260426.4873
49 | 2611478.837 | 1260435.354
50 | 2611482.4912 | 1260446.0143
51 | 2611484.5539 | 1260452.0319
52 | 2611494.28 | 1260480.4056
53 | 2611529.6592 | 1260441.2073
54 | 2611551.7403 | 1260437.7932
55 | 2611427.1001 | 1260401.9968
56 | 2611423.7468 | 1260555.4588
57 | 2611434.1053 | 1260516.7223
58 | 2611433.6792 | 1260515.5094
59 | 2611427.2454 | 1260497.197
60 | 2611416.7063 | 1260403.68
61 | 2611442.9622 | 1260447.4974
62 | 2611429.0143 | 1260452.6711
63 | 2611443.5016 | 1260447.2973
64 | 2611428.7465 | 1260452.7704
65 | 2611448.3804 | 1260445.4877
66 | 2611428.6842 | 1260452.7935
67 | 2611413.6094 | 1260458.3852
68 | 2611372.9796 | 1260473.9504
69 | 2611385.748 | 1260469.0588
70 | 2611364.3136 | 1260477.2703
71 | 2611400.5236 | 1260463.3983
72 | 2611365.5966 | 1260466.5564
73 | 2611366.5232 | 1260458.8181
74 | 2611418.0621 | 1260471.0588
75 | 2611367.3304 | 1260452.0769
76 | 2611426.3983 | 1260494.786
77 | 2611424.3277 | 1260488.8927
78 | 2611368.1374 | 1260445.3372
79 | 2611458.3576 | 1260394.6057

## line_std_types
| c_nf_per_km | r_ohm_per_km | x_ohm_per_km | max_i_ka | type | q_mm2 | alpha | voltage_rating
NAYY 4x50 SE | 210 | 0.642 | 0.083 | 0.142 | cs | 50 | 0.00403 | LV
NAYY 4x120 SE | 264 | 0.225 | 0.08 | 0.242 | cs | 120 | 0.00403 | LV
NAYY 4x150 SE | 261 | 0.208 | 0.08 | 0.27 | cs | 150 | 0.00403 | LV
NA2XS2Y 1x95 RM/25 12/20 kV | 216 | 0.313 | 0.132 | 0.252 | cs | 95 | 0.00403 | MV
NA2XS2Y 1x185 RM/25 12/20 kV | 273 | 0.161 | 0.117 | 0.362 | cs | 185 | 0.00403 | MV
NA2XS2Y 1x240 RM/25 12/20 kV | 304 | 0.122 | 0.112 | 0.421 | cs | 240 | 0.00403 | MV
NA2XS2Y 1x95 RM/25 6/10 kV | 315 | 0.313 | 0.123 | 0.249 | cs | 95 | 0.00403 | MV
NA2XS2Y 1x185 RM/25 6/10 kV | 406 | 0.161 | 0.11 | 0.358 | cs | 185 | 0.00403 | MV
NA2XS2Y 1x240 RM/25 6/10 kV | 456 | 0.122 | 0.105 | 0.416 | cs | 240 | 0.00403 | MV
NA2XS2Y 1x150 RM/25 12/20 kV | 250 | 0.206 | 0.116 | 0.319 | cs | 150 | 0.00403 | MV
NA2XS2Y 1x120 RM/25 12/20 kV | 230 | 0.253 | 0.119 | 0.283 | cs | 120 | 0.00403 | MV
NA2XS2Y 1x70 RM/25 12/20 kV | 190 | 0.443 | 0.132 | 0.22 | cs | 70 | 0.00403 | MV
NA2XS2Y 1x150 RM/25 6/10 kV | 360 | 0.206 | 0.11 | 0.315 | cs | 150 | 0.00403 | MV
NA2XS2Y 1x120 RM/25 6/10 kV | 340 | 0.253 | 0.113 | 0.28 | cs | 120 | 0.00403 | MV
NA2XS2Y 1x70 RM/25 6/10 kV | 280 | 0.443 | 0.123 | 0.217 | cs | 70 | 0.00403 | MV
N2XS(FL)2Y 1x120 RM/35 64/110 kV | 112 | 0.153 | 0.166 | 0.366 | cs | 120 | 0.00393 | HV
N2XS(FL)2Y 1x185 RM/35 64/110 kV | 125 | 0.099 | 0.156 | 0.457 | cs | 185 | 0.00393 | HV
N2XS(FL)2Y 1x240 RM/35 64/110 kV | 135 | 0.075 | 0.149 | 0.526 | cs | 240 | 0.00393 | HV
N2XS(FL)2Y 1x300 RM/35 64/110 kV | 144 | 0.06 | 0.144 | 0.588 | cs | 300 | 0.00393 | HV
15-AL1/3-ST1A 0.4 | 11 | 1.8769 | 0.35 | 0.105 | ol | 16 | 0.00403 | LV
24-AL1/4-ST1A 0.4 | 11.25 | 1.2012 | 0.335 | 0.14 | ol | 24 | 0.00403 | LV
48-AL1/8-ST1A 0.4 | 12.2 | 0.5939 | 0.3 | 0.21 | ol | 48 | 0.00403 | LV
94-AL1/15-ST1A 0.4 | 13.2 | 0.306 | 0.29 | 0.35 | ol | 94 | 0.00403 | LV
34-AL1/6-ST1A 10.0 | 9.7 | 0.8342 | 0.36 | 0.17 | ol | 34 | 0.00403 | MV
48-AL1/8-ST1A 10.0 | 10.1 | 0.5939 | 0.35 | 0.21 | ol | 48 | 0.00403 | MV
70-AL1/11-ST1A 10.0 | 10.4 | 0.4132 | 0.339 | 0.29 | ol | 70 | 0.00403 | MV
94-AL1/15-ST1A 10.0 | 10.75 | 0.306 | 0.33 | 0.35 | ol | 94 | 0.00403 | MV
122-AL1/20-ST1A 10.0 | 11.1 | 0.2376 | 0.323 | 0.41 | ol | 122 | 0.00403 | MV
149-AL1/24-ST1A 10.0 | 11.25 | 0.194 | 0.315 | 0.47 | ol | 149 | 0.00403 | MV
34-AL1/6-ST1A 20.0 | 9.15 | 0.8342 | 0.382 | 0.17 | ol | 34 | 0.00403 | MV
48-AL1/8-ST1A 20.0 | 9.5 | 0.5939 | 0.372 | 0.21 | ol | 48 | 0.00403 | MV
70-AL1/11-ST1A 20.0 | 9.7 | 0.4132 | 0.36 | 0.29 | ol | 70 | 0.00403 | MV
94-AL1/15-ST1A 20.0 | 10 | 0.306 | 0.35 | 0.35 | ol | 94 | 0.00403 | MV
122-AL1/20-ST1A 20.0 | 10.3 | 0.2376 | 0.344 | 0.41 | ol | 122 | 0.00403 | MV
149-AL1/24-ST1A 20.0 | 10.5 | 0.194 | 0.337 | 0.47 | ol | 149 | 0.00403 | MV
184-AL1/30-ST1A 20.0 | 10.75 | 0.1571 | 0.33 | 0.535 | ol | 184 | 0.00403 | MV
243-AL1/39-ST1A 20.0 | 11 | 0.1188 | 0.32 | 0.645 | ol | 243 | 0.00403 | MV
48-AL1/8-ST1A 110.0 | 8 | 0.5939 | 0.46 | 0.21 | ol | 48 | 0.00403 | HV
70-AL1/11-ST1A 110.0 | 8.4 | 0.4132 | 0.45 | 0.29 | ol | 70 | 0.00403 | HV
94-AL1/15-ST1A 110.0 | 8.65 | 0.306 | 0.44 | 0.35 | ol | 94 | 0.00403 | HV
122-AL1/20-ST1A 110.0 | 8.5 | 0.2376 | 0.43 | 0.41 | ol | 122 | 0.00403 | HV
149-AL1/24-ST1A 110.0 | 8.75 | 0.194 | 0.41 | 0.47 | ol | 149 | 0.00403 | HV
184-AL1/30-ST1A 110.0 | 8.8 | 0.1571 | 0.4 | 0.535 | ol | 184 | 0.00403 | HV
243-AL1/39-ST1A 110.0 | 9 | 0.1188 | 0.39 | 0.645 | ol | 243 | 0.00403 | HV
305-AL1/39-ST1A 110.0 | 9.2 | 0.0949 | 0.38 | 0.74 | ol | 305 | 0.00403 | HV
490-AL1/64-ST1A 110.0 | 9.75 | 0.059 | 0.37 | 0.96 | ol | 490 | 0.00403 | HV
679-AL1/86-ST1A 110.0 | 9.95 | 0.042 | 0.36 | 1.15 | ol | 679 | 0.00403 | HV
490-AL1/64-ST1A 220.0 | 10 | 0.059 | 0.285 | 0.96 | ol | 490 | 0.00403 | HV
679-AL1/86-ST1A 220.0 | 11.7 | 0.042 | 0.275 | 1.15 | ol | 679 | 0.00403 | HV
490-AL1/64-ST1A 380.0 | 11 | 0.059 | 0.253 | 0.96 | ol | 490 | 0.00403 | HV
679-AL1/86-ST1A 380.0 | 14.6 | 0.042 | 0.25 | 1.15 | ol | 679 | 0.00403 | HV

## trafo_std_types
| i0_percent | pfe_kw | vkr_percent | sn_mva | vn_lv_kv | vn_hv_kv | vk_percent | shift_degree | vector_group | tap_side | tap_neutral | tap_min | tap_max | tap_step_degree | tap_step_percent | tap_phase_shifter
160 MVA 380/110 kV | 0.06 | 60 | 0.25 | 160 | 110 | 380 | 12.2 | 0 | Yy0 | hv | 0 | -9 | 9 | 0 | 1.5 | FALSE
100 MVA 220/110 kV | 0.06 | 55 | 0.26 | 100 | 110 | 220 | 12 | 0 | Yy0 | hv | 0 | -9 | 9 | 0 | 1.5 | FALSE
63 MVA 110/20 kV | 0.04 | 22 | 0.32 | 63 | 20 | 110 | 18 | 150 | YNd5 | hv | 0 | -9 | 9 | 0 | 1.5 | FALSE
40 MVA 110/20 kV | 0.05 | 18 | 0.34 | 40 | 20 | 110 | 16.2 | 150 | YNd5 | hv | 0 | -9 | 9 | 0 | 1.5 | FALSE
25 MVA 110/20 kV | 0.07 | 14 | 0.41 | 25 | 20 | 110 | 12 | 150 | YNd5 | hv | 0 | -9 | 9 | 0 | 1.5 | FALSE
63 MVA 110/10 kV | 0.04 | 22 | 0.32 | 63 | 10 | 110 | 18 | 150 | YNd5 | hv | 0 | -9 | 9 | 0 | 1.5 | FALSE
40 MVA 110/10 kV | 0.05 | 18 | 0.34 | 40 | 10 | 110 | 16.2 | 150 | YNd5 | hv | 0 | -9 | 9 | 0 | 1.5 | FALSE
25 MVA 110/10 kV | 0.07 | 14 | 0.41 | 25 | 10 | 110 | 12 | 150 | YNd5 | hv | 0 | -9 | 9 | 0 | 1.5 | FALSE
0.25 MVA 20/0.4 kV | 0.32 | 0.8 | 1.44 | 0.25 | 0.4 | 20 | 6 | 150 | Yzn5 | hv | 0 | -2 | 2 | 0 | 2.5 | FALSE
0.4 MVA 20/0.4 kV | 0.3375 | 1.35 | 1.425 | 0.4 | 0.4 | 20 | 6 | 150 | Dyn5 | hv | 0 | -2 | 2 | 0 | 2.5 | FALSE
0.63 MVA 20/0.4 kV | 0.2619 | 1.65 | 1.206 | 0.63 | 0.4 | 20 | 6 | 150 | Dyn5 | hv | 0 | -2 | 2 | 0 | 2.5 | FALSE
0.25 MVA 10/0.4 kV | 0.24 | 0.6 | 1.2 | 0.25 | 0.4 | 10 | 4 | 150 | Dyn5 | hv | 0 | -2 | 2 | 0 | 2.5 | FALSE
0.4 MVA 10/0.4 kV | 0.2375 | 0.95 | 1.325 | 0.4 | 0.4 | 10 | 4 | 150 | Dyn5 | hv | 0 | -2 | 2 | 0 | 2.5 | FALSE
0.63 MVA 10/0.4 kV | 0.1873 | 1.18 | 1.0794 | 0.63 | 0.4 | 10 | 4 | 150 | Dyn5 | hv | 0 | -2 | 2 | 0 | 2.5 | FALSE

## trafo3w_std_types
| sn_hv_mva | sn_mv_mva | sn_lv_mva | vn_hv_kv | vn_mv_kv | vn_lv_kv | vk_hv_percent | vk_mv_percent | vk_lv_percent | vkr_hv_percent | vkr_mv_percent | vkr_lv_percent | pfe_kw | i0_percent | shift_mv_degree | shift_lv_degree | vector_group | tap_side | tap_neutral | tap_min | tap_max | tap_step_percent
63/25/38 MVA 110/20/10 kV | 63 | 25 | 38 | 110 | 20 | 10 | 10.4 | 10.4 | 10.4 | 0.28 | 0.32 | 0.35 | 35 | 0.89 | 0 | 0 | YN0yn0yn0 | hv | 0 | -10 | 10 | 1.2
63/25/38 MVA 110/10/10 kV | 63 | 25 | 38 | 110 | 10 | 10 | 10.4 | 10.4 | 10.4 | 0.28 | 0.32 | 0.35 | 35 | 0.89 | 0 | 0 | YN0yn0yn0 | hv | 0 | -10 | 10 | 1.2

## fuse_std_types
| fuse_type | i_rated_a | t_avg | t_min | t_total | x_avg | x_min | x_total
HV 100A | HV 100A | 100 | 0 | [10.0, 3.64, 0.854, 0.281, 0.1, 0.0531, 0.022, 0.01] | [10.0, 4.267, 1.21, 0.403, 0.1, 0.058, 0.022, 0.01] | 0 | [300.0, 350.0, 450.0, 550.0, 700.0, 850.0, 1200.0, 1752.0] | [600.0, 700.0, 900.0, 1150.0, 1665.0, 2000.0, 3000.0, 4313.0]
HV 10A | HV 10A | 10 | 0 | [10.0, 1675.0, 0.344, 0.156, 0.1, 0.0417, 0.0171, 0.01] | [10.0, 1.3, 0.3, 0.155, 0.1, 0.0555, 0.023, 0.01] | 0 | [30.0, 32.0, 35.0, 37.0, 39.0, 50.0, 70.0, 88.0] | [60.0, 70.0, 80.0, 87.0, 94.0, 110.0, 150.0, 216.0]
HV 125A | HV 125A | 125 | 0 | [10.0, 1.82, 0.344, 0.1, 0.0467, 0.0269, 0.01] | [10.0, 2.478, 0.426, 0.1, 0.0427, 0.0211, 0.01] | 0 | [375.0, 500.0, 700.0, 925.0, 1200.0, 1500.0, 2341.0] | [750.0, 1000.0, 1500.0, 2200.0, 3000.0, 4000.0, 5765.0]
HV 160A | HV 160A | 160 | 0 | [10.0, 4.15, 1.03, 0.198, 0.1, 0.051, 0.0172, 0.01] | [10.0, 2.3, 0.734, 0.274, 0.1, 0.046, 0.0177, 0.01] | 0 | [480.0, 550.0, 700.0, 1000.0, 1260.0, 1600.0, 2500.0, 3227.0] | [960.0, 1300.0, 1700.0, 2200.0, 2996.0, 4000.0, 6000.0, 7946.0]
HV 16A | HV 16A | 16 | 0 | [10.0, 0.352, 0.164, 0.1, 0.0649, 0.0342, 0.01] | [10.0, 2.34, 0.722, 0.181, 0.1, 0.055, 0.0296, 0.01] | 0 | [48.0, 60.0, 65.0, 71.0, 80.0, 100.0, 162.0] | [96.0, 110.0, 125.0, 150.0, 168.0, 200.0, 250.0, 398.0]
HV 200A | HV 200A | 200 | 0 | [10.0, 4.267, 1.21, 0.403, 0.1, 0.058, 0.022, 0.01] | [10.0, 3.73, 1.654, 0.328, 0.1, 0.0531, 0.019, 0.01] | 0 | [600.0, 700.0, 900.0, 1150.0, 1665.0, 2000.0, 3000.0, 4313.0] | [1200.0, 1500.0, 1800.0, 2700.0, 3960.0, 5000.0, 7500.0, 10620.0]
HV 20A | HV 20A | 20 | 0 | [10.0, 1.3, 0.3, 0.155, 0.1, 0.0555, 0.023, 0.01] | [10.0, 1.3, 0.161, 0.1, 0.0611, 0.0399, 0.0141, 0.01] | 0 | [60.0, 70.0, 80.0, 87.0, 94.0, 110.0, 150.0, 216.0] | [120.0, 150.0, 200.0, 223.0, 260.0, 300.0, 450.0, 532.0]
HV 25A | HV 25A | 25 | 0 | [10.0, 2.512, 0.833, 0.299, 0.1, 0.0372, 0.0223, 0.01] | [10.0, 3.125, 0.597, 0.198, 0.1, 0.0378, 0.022, 0.01] | 0 | [75.0, 82.0, 90.0, 100.0, 124.0, 170.0, 200.0, 289.0] | [150.0, 170.0, 210.0, 250.0, 294.0, 400.0, 500.0, 711.0]
HV 31.5A | HV 31.5A | 31.5 | 0 | [10.0, 2.34, 0.722, 0.181, 0.1, 0.055, 0.0296, 0.01] | [10.0, 2.84, 0.368, 0.164, 0.1, 0.0621, 0.0378, 0.0195, 0.01] | 0 | [95.0, 110.0, 125.0, 150.0, 165.0, 200.0, 250.0, 390.0] | [189.0, 220.0, 300.0, 350.0, 393.0, 450.0, 530.0, 700.0, 960.0]
HV 40A | HV 40A | 40 | 0 | [10.0, 1.3, 0.161, 0.1, 0.0611, 0.0399, 0.0141, 0.01] | [10.0, 2.05, 0.369, 0.198, 0.1, 0.051, 0.0298, 0.01] | 0 | [120.0, 150.0, 200.0, 223.0, 260.0, 300.0, 450.0, 532.0] | [240.0, 300.0, 400.0, 450.0, 530.0, 650.0, 800.0, 1311.0]
HV 50A | HV 50A | 50 | 0 | [10.0, 3.215, 0.597, 0.198, 0.1, 0.0378, 0.022, 0.01] | [10.0, 3.64, 0.854, 0.281, 0.1, 0.0531, 0.022, 0.01] | 0 | [150.0, 170.0, 210.0, 250.0, 294.0, 400.0, 500.0, 711.0] | [300.0, 350.0, 450.0, 550.0, 700.0, 850.0, 1200.0, 1752.0]
HV 6.3A | HV 6.3A | 6.3 | 0 | [10.0, 1.39, 0.344, 0.168, 0.1, 0.056, 0.0263, 0.01] | [10.0, 1.711, 0.516, 0.198, 0.1, 0.0634, 0.0303, 0.01] | 0 | [19.0, 19.5, 20.4, 20.8, 22.0, 25.0, 32.0, 48.0] | [38.0, 40.0, 43.0, 48.0, 53.0, 60.0, 75.0, 118.0]
HV 63A | HV 63A | 63 | 0 | [10.0, 2.84, 0.368, 0.164, 0.1, 0.0621, 0.0378, 0.0195, 0.01] | [10.0, 1.82, 0.344, 0.1, 0.0467, 0.0269, 0.01] | 0 | [189.0, 220.0, 300.0, 350.0, 393.0, 450.0, 530.0, 700.0, 961.0] | [378.0, 500.0, 700.0, 934.0, 1200.0, 1500.0, 2366.0]
HV 80A | HV 80A | 80 | 0 | [10.0, 2.05, 0.369, 0.198, 0.1, 0.051, 0.0298, 0.01] | [10.0, 4.15, 1.03, 0.198, 0.1, 0.051, 0.0172, 0.01] | 0 | [240.0, 300.0, 400.0, 450.0, 530.0, 650.0, 800.0, 1311.0] | [480.0, 550.0, 700.0, 1000.0, 1260.0, 1600.0, 2500.0, 3227.0]
Siemens NH-1-100 | Siemens NH-1-100 | 100 | [5400.0, 2000.0, 400.0, 20.0, 1.0, 0.2, 0.012, 0.004] | 0 | 0 | [150.0, 190.0, 250.0, 430.0, 900.0, 1250.0, 2700.0, 3600.0] | 0 | 0
Siemens NH-1-125 | Siemens NH-1-125 | 125 | [4800.0, 120.0, 7.0, 0.1, 0.004] | 0 | 0 | [180.0, 400.0, 740.0, 2000.0, 4250.0] | 0 | 0
Siemens NH-1-16 | Siemens NH-1-16 | 16 | [4000.0, 400.0, 2.0, 0.1, 0.04, 0.01] | 0 | 0 | [26.0, 35.0, 75.0, 150.0, 200.0, 300.0] | 0 | 0
Siemens NH-1-160 | Siemens NH-1-160 | 160 | [4800.0, 120.0, 7.0, 0.1, 0.004] | 0 | 0 | [210.0, 500.0, 900.0, 2300.0, 5000.0] | 0 | 0
Siemens NH-1-25 | Siemens NH-1-25 | 25 | [4000.0, 1000.0, 10.0, 0.2, 0.02, 0.01] | 0 | 0 | [40.0, 50.0, 100.0, 210.0, 400.0, 500.0] | 0 | 0
Siemens NH-1-50 | Siemens NH-1-50 | 50 | [4000.0, 40.0, 4.0, 1.0, 0.02, 0.01] | 0 | 0 | [86.0, 200.0, 300.0, 400.0, 1000.0, 1280.0] | 0 | 0
Siemens NH-1-63 | Siemens NH-1-63 | 63 | [4000.0, 100.0, 10.0, 2.0, 0.04, 0.01] | 0 | 0 | [100.0, 200.0, 300.0, 400.0, 1000.0, 1500.0] | 0 | 0
Siemens NH-1-80 | Siemens NH-1-80 | 80 | [4800.0, 120.0, 7.0, 0.1, 0.01] | 0 | 0 | [150.58, 250.0, 450.0, 1150.0, 2470.0] | 0 | 0
Siemens NH-2-1000 | Siemens NH-2-1000 | 1000 | [4800.0, 120.0, 7.0, 0.1, 0.004] | 0 | 0 | [1900.0, 3500.0, 8400.0, 24000.0, 52000.0] | 0 | 0
Siemens NH-2-200 | Siemens NH-2-200 | 200 | [4800.0, 120.0, 7.0, 0.1, 0.004] | 0 | 0 | [280.0, 650.0, 1200.0, 3000.0, 7000.0] | 0 | 0
Siemens NH-2-224 | Siemens NH-2-224 | 224 | [4800.0, 120.0, 7.0, 0.2, 0.04, 0.004] | 0 | 0 | [400.0, 750.0, 1453.0, 3025.0, 4315.0, 7600.0] | 0 | 0
Siemens NH-2-250 | Siemens NH-2-250 | 250 | [4800.0, 120.0, 7.0, 0.1, 0.004] | 0 | 0 | [450.0, 800.0, 1650.0, 4000.0, 8500.0] | 0 | 0
Siemens NH-2-315 | Siemens NH-2-315 | 315 | [4800.0, 120.0, 7.0, 0.1, 0.004] | 0 | 0 | [550.0, 920.0, 1900.0, 5000.0, 11000.0] | 0 | 0
Siemens NH-2-355 | Siemens NH-2-355 | 355 | [4800.0, 120.0, 6.0, 0.1, 0.004] | 0 | 0 | [650.0, 1116.27, 2350.0, 5840.0, 12790.0] | 0 | 0
Siemens NH-2-400 | Siemens NH-2-400 | 400 | [4800.0, 120.0, 7.0, 0.1, 0.004] | 0 | 0 | [720.0, 1350.0, 2800.0, 6500.0, 15000.0] | 0 | 0
Siemens NH-2-425 | Siemens NH-2-425 | 425 | [4800.0, 120.0, 7.0, 0.1, 0.004] | 0 | 0 | [850.0, 1500.0, 3050.0, 7500.0, 16500.0] | 0 | 0
Siemens NH-2-630 | Siemens NH-2-630 | 630 | [4800.0, 120.0, 7.0, 0.1, 0.004] | 0 | 0 | [1200.0, 2000.0, 4800.0, 12000.0, 26000.0] | 0 | 0

## dtypes
| element | column | dtype
0 | bus | name | object
1 | bus | vn_kv | float64
2 | bus | type | object
3 | bus | zone | object
4 | bus | in_service | bool
5 | load | name | object
6 | load | bus | uint32
7 | load | p_mw | float64
8 | load | q_mvar | float64
9 | load | const_z_percent | float64
10 | load | const_i_percent | float64
11 | load | sn_mva | float64
12 | load | scaling | float64
13 | load | in_service | bool
14 | load | type | object
15 | ext_grid | name | object
16 | ext_grid | bus | uint32
17 | ext_grid | vm_pu | float64
18 | ext_grid | va_degree | float64
19 | ext_grid | slack_weight | float64
20 | ext_grid | in_service | bool
21 | line | name | object
22 | line | std_type | object
23 | line | from_bus | uint32
24 | line | to_bus | uint32
25 | line | length_km | float64
26 | line | r_ohm_per_km | float64
27 | line | x_ohm_per_km | float64
28 | line | c_nf_per_km | float64
29 | line | g_us_per_km | float64
30 | line | max_i_ka | float64
31 | line | df | float64
32 | line | parallel | uint32
33 | line | type | object
34 | line | in_service | bool
35 | trafo | name | object
36 | trafo | std_type | object
37 | trafo | hv_bus | uint32
38 | trafo | lv_bus | uint32
39 | trafo | sn_mva | float64
40 | trafo | vn_hv_kv | float64
41 | trafo | vn_lv_kv | float64
42 | trafo | vk_percent | float64
43 | trafo | vkr_percent | float64
44 | trafo | pfe_kw | float64
45 | trafo | i0_percent | float64
46 | trafo | shift_degree | float64
47 | trafo | tap_side | object
48 | trafo | tap_neutral | int32
49 | trafo | tap_min | int32
50 | trafo | tap_max | int32
51 | trafo | tap_step_percent | float64
52 | trafo | tap_step_degree | float64
53 | trafo | tap_pos | int32
54 | trafo | tap_phase_shifter | bool
55 | trafo | parallel | uint32
56 | trafo | df | float64
57 | trafo | in_service | bool
58 | line_geodata | coords | object
59 | bus_geodata | x | float64
60 | bus_geodata | y | float64
61 | bus_geodata | coords | object

## parameters
| version | format_version | converged | OPF_converged | name | f_hz | sn_mva
0 | 2.14.6 | 2.14.0 | FALSE | FALSE |  | 50 | 1