## bus
| name | vn_kv | type | zone | in_service
0 | bus_LV_2775-11_0_4_node_0 | 0.4 | n |  | TRUE
1 | bus_LV_2775-11_0_4_node_1 | 0.4 | n |  | TRUE
2 | bus_LV_2775-11_0_4_node_2 | 0.4 | n |  | TRUE
3 | bus_LV_2775-11_0_4_node_3 | 0.4 | n |  | TRUE
4 | bus_LV_2775-11_0_4_node_4 | 0.4 | n |  | TRUE
5 | bus_LV_2775-11_0_4_node_5 | 0.4 | n |  | TRUE
6 | bus_LV_2775-11_0_4_node_15 | 0.4 | n |  | TRUE
7 | bus_LV_2775-11_0_4_node_11 | 0.4 | n |  | TRUE
8 | bus_LV_2775-11_0_4_node_12 | 0.4 | n |  | TRUE
9 | bus_LV_2775-11_0_4_node_16 | 0.4 | n |  | TRUE
10 | bus_LV_2775-11_0_4_node_13 | 0.4 | n |  | TRUE
11 | bus_LV_2775-11_0_4_node_6 | 0.4 | n |  | TRUE
12 | bus_LV_2775-11_0_4_node_7 | 0.4 | n |  | TRUE
13 | bus_LV_2775-11_0_4_node_8 | 0.4 | n |  | TRUE
14 | bus_LV_2775-11_0_4_node_9 | 0.4 | n |  | TRUE
15 | bus_LV_2775-11_0_4_node_10 | 0.4 | n |  | TRUE
16 | bus_LV_2775-11_0_4_node_20 | 0.4 | n |  | TRUE
17 | bus_LV_2775-11_0_4_node_18 | 0.4 | n |  | TRUE
18 | bus_LV_2775-11_0_4_node_14 | 0.4 | n |  | TRUE
19 | bus_LV_2775-11_0_4_node_29 | 0.4 | n |  | TRUE
20 | bus_LV_2775-11_0_4_node_31 | 0.4 | n |  | TRUE
21 | bus_LV_2775-11_0_4_node_33 | 0.4 | n |  | TRUE
22 | bus_LV_2775-11_0_4_node_17 | 0.4 | n |  | TRUE
23 | bus_LV_2775-11_0_4_node_19 | 0.4 | n |  | TRUE
24 | bus_LV_2775-11_0_4_node_21 | 0.4 | n |  | TRUE
25 | bus_LV_2775-11_0_4_node_48 | 0.4 | n |  | TRUE
26 | bus_LV_2775-11_0_4_node_65 | 0.4 | n |  | TRUE
27 | bus_LV_2775-11_0_4_node_68 | 0.4 | n |  | TRUE
28 | bus_LV_2775-11_0_4_node_22 | 0.4 | n |  | TRUE
29 | bus_LV_2775-11_0_4_node_39 | 0.4 | n |  | TRUE
30 | bus_LV_2775-11_0_4_node_75 | 0.4 | n |  | TRUE
31 | bus_LV_2775-11_0_4_node_23 | 0.4 | n |  | TRUE
32 | bus_LV_2775-11_0_4_node_62 | 0.4 | n |  | TRUE
33 | bus_LV_2775-11_0_4_node_70 | 0.4 | n |  | TRUE
34 | bus_LV_2775-11_0_4_node_42 | 0.4 | n |  | TRUE
35 | bus_LV_2775-11_0_4_node_44 | 0.4 | n |  | TRUE
36 | bus_LV_2775-11_0_4_node_41 | 0.4 | n |  | TRUE
37 | bus_LV_2775-11_0_4_node_60 | 0.4 | n |  | TRUE
38 | bus_LV_2775-11_0_4_node_49 | 0.4 | n |  | TRUE
39 | bus_LV_2775-11_0_4_node_58 | 0.4 | n |  | TRUE
40 | bus_LV_2775-11_0_4_node_61 | 0.4 | n |  | TRUE
41 | bus_LV_2775-11_0_4_node_66 | 0.4 | n |  | TRUE
42 | bus_LV_2775-11_0_4_node_64 | 0.4 | n |  | TRUE
43 | bus_LV_2775-11_0_4_node_40 | 0.4 | n |  | TRUE
44 | bus_LV_2775-11_0_4_node_32 | 0.4 | n |  | TRUE
45 | bus_LV_2775-11_0_4_node_74 | 0.4 | n |  | TRUE
46 | bus_LV_2775-11_0_4_node_69 | 0.4 | n |  | TRUE
47 | bus_LV_2775-11_0_4_node_24 | 0.4 | n |  | TRUE
48 | bus_LV_2775-11_0_4_node_25 | 0.4 | n |  | TRUE
49 | bus_LV_2775-11_0_4_node_26 | 0.4 | n |  | TRUE
50 | bus_LV_2775-11_0_4_node_27 | 0.4 | n |  | TRUE
51 | bus_LV_2775-11_0_4_node_28 | 0.4 | n |  | TRUE
52 | bus_LV_2775-11_0_4_node_30 | 0.4 | n |  | TRUE
53 | bus_LV_2775-11_0_4_node_35 | 0.4 | n |  | TRUE
54 | bus_LV_2775-11_0_4_node_38 | 0.4 | n |  | TRUE
55 | bus_LV_2775-11_0_4_node_88 | 0.4 | n |  | TRUE
56 | bus_LV_2775-11_0_4_node_36 | 0.4 | n |  | TRUE
57 | bus_LV_2775-11_0_4_node_104 | 0.4 | n |  | TRUE
58 | bus_LV_2775-11_0_4_node_37 | 0.4 | n |  | TRUE
59 | bus_LV_2775-11_0_4_node_101 | 0.4 | n |  | TRUE
60 | bus_LV_2775-11_0_4_node_95 | 0.4 | n |  | TRUE
61 | bus_LV_2775-11_0_4_node_92 | 0.4 | n |  | TRUE
62 | bus_LV_2775-11_0_4_node_76 | 0.4 | n |  | TRUE
63 | bus_LV_2775-11_0_4_node_106 | 0.4 | n |  | TRUE
64 | bus_LV_2775-11_0_4_node_102 | 0.4 | n |  | TRUE
65 | bus_LV_2775-11_0_4_node_100 | 0.4 | n |  | TRUE
66 | bus_LV_2775-11_0_4_node_93 | 0.4 | n |  | TRUE
67 | bus_LV_2775-11_0_4_node_77 | 0.4 | n |  | TRUE
68 | bus_LV_2775-11_0_4_node_54 | 0.4 | n |  | TRUE
69 | bus_LV_2775-11_0_4_node_63 | 0.4 | n |  | TRUE
70 | bus_LV_2775-11_0_4_node_50 | 0.4 | n |  | TRUE
71 | bus_LV_2775-11_0_4_node_67 | 0.4 | n |  | TRUE
72 | bus_LV_2775-11_0_4_node_51 | 0.4 | n |  | TRUE
73 | bus_LV_2775-11_0_4_node_53 | 0.4 | n |  | TRUE
74 | bus_LV_2775-11_0_4_node_52 | 0.4 | n |  | TRUE
75 | bus_LV_2775-11_0_4_node_98 | 0.4 | n |  | TRUE
76 | bus_LV_2775-11_0_4_node_96 | 0.4 | n |  | TRUE
77 | bus_LV_2775-11_0_4_node_105 | 0.4 | n |  | TRUE
78 | bus_LV_2775-11_0_4_node_103 | 0.4 | n |  | TRUE
79 | bus_LV_2775-11_0_4_node_59 | 0.4 | n |  | TRUE
80 | bus_LV_2775-11_0_4_node_56 | 0.4 | n |  | TRUE
81 | bus_LV_2775-11_0_4_node_83 | 0.4 | n |  | TRUE
82 | bus_LV_2775-11_0_4_node_55 | 0.4 | n |  | TRUE
83 | bus_LV_2775-11_0_4_node_57 | 0.4 | n |  | TRUE
84 | bus_LV_2775-11_0_4_node_84 | 0.4 | n |  | TRUE
85 | bus_LV_2775-11_0_4_node_71 | 0.4 | n |  | TRUE
86 | bus_LV_2775-11_0_4_node_72 | 0.4 | n |  | TRUE
87 | bus_LV_2775-11_0_4_node_73 | 0.4 | n |  | TRUE
88 | bus_LV_2775-11_0_4_node_78 | 0.4 | n |  | TRUE
89 | bus_LV_2775-11_0_4_node_79 | 0.4 | n |  | TRUE
90 | bus_LV_2775-11_0_4_node_80 | 0.4 | n |  | TRUE
91 | bus_LV_2775-11_0_4_node_81 | 0.4 | n |  | TRUE
92 | bus_LV_2775-11_0_4_node_82 | 0.4 | n |  | TRUE
93 | bus_LV_2775-11_0_4_node_85 | 0.4 | n |  | TRUE
94 | bus_LV_2775-11_0_4_node_87 | 0.4 | n |  | TRUE
95 | bus_LV_2775-11_0_4_node_86 | 0.4 | n |  | TRUE
96 | bus_LV_2775-11_0_4_node_89 | 0.4 | n |  | TRUE
97 | bus_LV_2775-11_0_4_node_90 | 0.4 | n |  | TRUE
98 | bus_LV_2775-11_0_4_node_91 | 0.4 | n |  | TRUE
99 | bus_LV_2775-11_0_4_node_94 | 0.4 | n |  | TRUE
100 | bus_LV_2775-11_0_4_node_99 | 0.4 | n |  | TRUE
101 | bus_LV_2775-11_0_4_node_97 | 0.4 | n |  | TRUE
102 | bus_MV_399_0_node_49 | 20 | n |  | TRUE

## load
| name | bus | p_mw | q_mvar | const_z_percent | const_i_percent | sn_mva | scaling | in_service | type
0 | LV_2775-11_0_4_load_0 | 0 | 0.0018974 | 0.00047553 | 0 | 0 |  | 1 | TRUE | wye
1 | LV_2775-11_0_4_load_1 | 1 | 0.0013169 | 0.00033004 | 0 | 0 |  | 1 | TRUE | wye
2 | LV_2775-11_0_4_load_3 | 3 | 0.0011592 | 0.00029053 | 0 | 0 |  | 1 | TRUE | wye
3 | LV_2775-11_0_4_load_4 | 4 | 0.001991 | 0.00049898 | 0 | 0 |  | 1 | TRUE | wye
4 | LV_2775-11_0_4_load_5 | 5 | 0.0017188 | 0.00043078 | 0 | 0 |  | 1 | TRUE | wye
5 | LV_2775-11_0_4_load_15 | 6 | 0.0013254 | 0.00033219 | 0 | 0 |  | 1 | TRUE | wye
6 | LV_2775-11_0_4_load_11 | 7 | 0.0024366 | 0.00061066 | 0 | 0 |  | 1 | TRUE | wye
7 | LV_2775-11_0_4_load_12 | 8 | 0.0016142 | 0.00040455 | 0 | 0 |  | 1 | TRUE | wye
8 | LV_2775-11_0_4_load_16 | 9 | 0.0012226 | 0.00030641 | 0 | 0 |  | 1 | TRUE | wye
9 | LV_2775-11_0_4_load_13 | 10 | 0.0041993 | 0.0010525 | 0 | 0 |  | 1 | TRUE | wye
10 | LV_2775-11_0_4_load_6 | 11 | 0.0027394 | 0.00068656 | 0 | 0 |  | 1 | TRUE | wye
11 | LV_2775-11_0_4_load_7 | 12 | 0.0021722 | 0.00054441 | 0 | 0 |  | 1 | TRUE | wye
12 | LV_2775-11_0_4_load_8 | 13 | 0.0021729 | 0.00054457 | 0 | 0 |  | 1 | TRUE | wye
13 | LV_2775-11_0_4_load_9 | 14 | 0.0027387 | 0.00068637 | 0 | 0 |  | 1 | TRUE | wye
14 | LV_2775-11_0_4_load_10 | 15 | 0.0049102 | 0.0012306 | 0 | 0 |  | 1 | TRUE | wye
15 | LV_2775-11_0_4_load_20 | 16 | 0.0016406 | 0.00041116 | 0 | 0 |  | 1 | TRUE | wye
16 | LV_2775-11_0_4_load_33 | 21 | 0.0036342 | 0.00091081 | 0 | 0 |  | 1 | TRUE | wye
17 | LV_2775-11_0_4_load_17 | 22 | 0.0021793 | 0.00054618 | 0 | 0 |  | 1 | TRUE | wye
18 | LV_2775-11_0_4_load_19 | 23 | 0.0026236 | 0.00065753 | 0 | 0 |  | 1 | TRUE | wye
19 | LV_2775-11_0_4_load_68 | 27 | 0.0085017 | 0.0021307 | 0 | 0 |  | 1 | TRUE | wye
20 | LV_2775-11_0_4_load_75 | 30 | 0.0077889 | 0.0019521 | 0 | 0 |  | 1 | TRUE | wye
21 | LV_2775-11_0_4_load_70 | 33 | 0.0061278 | 0.0015358 | 0 | 0 |  | 1 | TRUE | wye
22 | LV_2775-11_0_4_load_41 | 36 | 0.003798 | 0.00095186 | 0 | 0 |  | 1 | TRUE | wye
23 | LV_2775-11_0_4_load_60 | 37 | 0.021429 | 0.0053707 | 0 | 0 |  | 1 | TRUE | wye
24 | LV_2775-11_0_4_load_58 | 39 | 0.0013762 | 0.0003449 | 0 | 0 |  | 1 | TRUE | wye
25 | LV_2775-11_0_4_load_61 | 40 | 0.011643 | 0.002918 | 0 | 0 |  | 1 | TRUE | wye
26 | LV_2775-11_0_4_load_66 | 41 | 0.0060331 | 0.001512 | 0 | 0 |  | 1 | TRUE | wye
27 | LV_2775-11_0_4_load_64 | 42 | 0.006031 | 0.0015115 | 0 | 0 |  | 1 | TRUE | wye
28 | LV_2775-11_0_4_load_40 | 43 | 0.0016688 | 0.00041824 | 0 | 0 |  | 1 | TRUE | wye
29 | LV_2775-11_0_4_load_32 | 44 | 0.0039998 | 0.0010025 | 0 | 0 |  | 1 | TRUE | wye
30 | LV_2775-11_0_4_load_74 | 45 | 0.0077889 | 0.0019521 | 0 | 0 |  | 1 | TRUE | wye
31 | LV_2775-11_0_4_load_69 | 46 | 0.0061278 | 0.0015358 | 0 | 0 |  | 1 | TRUE | wye
32 | LV_2775-11_0_4_load_24 | 47 | 0.0010606 | 0.0002658 | 0 | 0 |  | 1 | TRUE | wye
33 | LV_2775-11_0_4_load_25 | 48 | 0.0032625 | 0.00081766 | 0 | 0 |  | 1 | TRUE | wye
34 | LV_2775-11_0_4_load_26 | 49 | 0.0010608 | 0.00026585 | 0 | 0 |  | 1 | TRUE | wye
35 | LV_2775-11_0_4_load_27 | 50 | 0.0024828 | 0.00062224 | 0 | 0 |  | 1 | TRUE | wye
36 | LV_2775-11_0_4_load_28 | 51 | 0.0018289 | 0.00045837 | 0 | 0 |  | 1 | TRUE | wye
37 | LV_2775-11_0_4_load_30 | 52 | 0.0024816 | 0.00062194 | 0 | 0 |  | 1 | TRUE | wye
38 | LV_2775-11_0_4_load_88 | 55 | 0.0016656 | 0.00041745 | 0 | 0 |  | 1 | TRUE | wye
39 | LV_2775-11_0_4_load_101 | 59 | 0.0018355 | 0.00046001 | 0 | 0 |  | 1 | TRUE | wye
40 | LV_2775-11_0_4_load_95 | 60 | 0.0018372 | 0.00046044 | 0 | 0 |  | 1 | TRUE | wye
41 | LV_2775-11_0_4_load_92 | 61 | 0.001714 | 0.00042956 | 0 | 0 |  | 1 | TRUE | wye
42 | LV_2775-11_0_4_load_76 | 62 | 0.0021905 | 0.00054899 | 0 | 0 |  | 1 | TRUE | wye
43 | LV_2775-11_0_4_load_106 | 63 | 0.007334 | 0.0018381 | 0 | 0 |  | 1 | TRUE | wye
44 | LV_2775-11_0_4_load_102 | 64 | 0.0016538 | 0.00041449 | 0 | 0 |  | 1 | TRUE | wye
45 | LV_2775-11_0_4_load_100 | 65 | 0.0016521 | 0.00041406 | 0 | 0 |  | 1 | TRUE | wye
46 | LV_2775-11_0_4_load_93 | 66 | 0.0018197 | 0.00045607 | 0 | 0 |  | 1 | TRUE | wye
47 | LV_2775-11_0_4_load_77 | 67 | 0.0016414 | 0.00041137 | 0 | 0 |  | 1 | TRUE | wye
48 | LV_2775-11_0_4_load_54 | 68 | 0.011033 | 0.0027652 | 0 | 0 |  | 1 | TRUE | wye
49 | LV_2775-11_0_4_load_63 | 69 | 0.012067 | 0.0030242 | 0 | 0 |  | 1 | TRUE | wye
50 | LV_2775-11_0_4_load_67 | 71 | 0.0053497 | 0.0013408 | 0 | 0 |  | 1 | TRUE | wye
51 | LV_2775-11_0_4_load_53 | 73 | 0.0058231 | 0.0014594 | 0 | 0 |  | 1 | TRUE | wye
52 | LV_2775-11_0_4_load_52 | 74 | 0.0058201 | 0.0014587 | 0 | 0 |  | 1 | TRUE | wye
53 | LV_2775-11_0_4_load_98 | 75 | 0.0007875 | 0.00019737 | 0 | 0 |  | 1 | TRUE | wye
54 | LV_2775-11_0_4_load_96 | 76 | 0.00084602 | 0.00021203 | 0 | 0 |  | 1 | TRUE | wye
55 | LV_2775-11_0_4_load_105 | 77 | 0.00079237 | 0.00019859 | 0 | 0 |  | 1 | TRUE | wye
56 | LV_2775-11_0_4_load_103 | 78 | 0.00084573 | 0.00021196 | 0 | 0 |  | 1 | TRUE | wye
57 | LV_2775-11_0_4_load_56 | 80 | 0.0013771 | 0.00034513 | 0 | 0 |  | 1 | TRUE | wye
58 | LV_2775-11_0_4_load_83 | 81 | 0.0052989 | 0.001328 | 0 | 0 |  | 1 | TRUE | wye
59 | LV_2775-11_0_4_load_55 | 82 | 0.021432 | 0.0053714 | 0 | 0 |  | 1 | TRUE | wye
60 | LV_2775-11_0_4_load_57 | 83 | 0.023097 | 0.0057887 | 0 | 0 |  | 1 | TRUE | wye
61 | LV_2775-11_0_4_load_71 | 85 | 0.0061278 | 0.0015358 | 0 | 0 |  | 1 | TRUE | wye
62 | LV_2775-11_0_4_load_72 | 86 | 0.0094148 | 0.0023596 | 0 | 0 |  | 1 | TRUE | wye
63 | LV_2775-11_0_4_load_73 | 87 | 0.0094147 | 0.0023596 | 0 | 0 |  | 1 | TRUE | wye
64 | LV_2775-11_0_4_load_78 | 88 | 0.001628 | 0.00040802 | 0 | 0 |  | 1 | TRUE | wye
65 | LV_2775-11_0_4_load_79 | 89 | 0.0059029 | 0.0014794 | 0 | 0 |  | 1 | TRUE | wye
66 | LV_2775-11_0_4_load_80 | 90 | 0.0083173 | 0.0020845 | 0 | 0 |  | 1 | TRUE | wye
67 | LV_2775-11_0_4_load_81 | 91 | 0.0016374 | 0.00041037 | 0 | 0 |  | 1 | TRUE | wye
68 | LV_2775-11_0_4_load_82 | 92 | 0.0016405 | 0.00041115 | 0 | 0 |  | 1 | TRUE | wye
69 | LV_2775-11_0_4_load_87 | 94 | 0.014357 | 0.0035983 | 0 | 0 |  | 1 | TRUE | wye
70 | LV_2775-11_0_4_load_86 | 95 | 0.023212 | 0.0058174 | 0 | 0 |  | 1 | TRUE | wye
71 | LV_2775-11_0_4_load_89 | 96 | 0.0020791 | 0.00052106 | 0 | 0 |  | 1 | TRUE | wye
72 | LV_2775-11_0_4_load_90 | 97 | 0.001773 | 0.00044434 | 0 | 0 |  | 1 | TRUE | wye
73 | LV_2775-11_0_4_load_91 | 98 | 0.0016417 | 0.00041146 | 0 | 0 |  | 1 | TRUE | wye
74 | LV_2775-11_0_4_load_94 | 99 | 0.0016844 | 0.00042215 | 0 | 0 |  | 1 | TRUE | wye
75 | LV_2775-11_0_4_load_99 | 100 | 0.0018377 | 0.00046056 | 0 | 0 |  | 1 | TRUE | wye
76 | LV_2775-11_0_4_load_97 | 101 | 0.0017679 | 0.00044307 | 0 | 0 |  | 1 | TRUE | wye

## ext_grid
| name | bus | vm_pu | va_degree | slack_weight | in_service
0 |  | 41 | 1 | 0 | 1 | TRUE

## line
| name | std_type | from_bus | to_bus | length_km | r_ohm_per_km | x_ohm_per_km | c_nf_per_km | g_us_per_km | max_i_ka | df | parallel | type | in_service
0 | LV_2775-11_0_4_line_0 |  | 0 | 1 | 0.007472 | 0.125 | 0.08 | 261 | 0 | 0.364 | 1 | 1 | cs | TRUE
1 | LV_2775-11_0_4_line_1 |  | 0 | 2 | 0.0037145 | 0.125 | 0.08 | 261 | 0 | 0.364 | 1 | 1 | cs | TRUE
2 | LV_2775-11_0_4_line_2 |  | 1 | 3 | 0.0081675 | 0.125 | 0.08 | 261 | 0 | 0.364 | 1 | 1 | cs | TRUE
3 | LV_2775-11_0_4_line_3 |  | 2 | 4 | 0.020059 | 0.125 | 0.08 | 261 | 0 | 0.364 | 1 | 1 | cs | TRUE
4 | LV_2775-11_0_4_line_4 |  | 2 | 5 | 0.015319 | 0.125 | 0.08 | 261 | 0 | 0.364 | 1 | 1 | cs | TRUE
5 | LV_2775-11_0_4_line_5 |  | 3 | 6 | 0.014678 | 0.125 | 0.08 | 261 | 0 | 0.364 | 1 | 1 | cs | TRUE
6 | LV_2775-11_0_4_line_6 |  | 4 | 7 | 0.005199 | 0.125 | 0.08 | 261 | 0 | 0.364 | 1 | 1 | cs | TRUE
7 | LV_2775-11_0_4_line_7 |  | 5 | 8 | 0.037071 | 0.125 | 0.08 | 261 | 0 | 0.364 | 1 | 1 | cs | TRUE
8 | LV_2775-11_0_4_line_8 |  | 6 | 9 | 0.00019931 | 0.125 | 0.08 | 261 | 0 | 0.364 | 1 | 1 | cs | TRUE
9 | LV_2775-11_0_4_line_9 |  | 8 | 10 | 0.016219 | 0.125 | 0.08 | 261 | 0 | 0.364 | 1 | 1 | cs | TRUE
10 | LV_2775-11_0_4_line_10 |  | 10 | 18 | 0.072153 | 0.125 | 0.08 | 261 | 0 | 0.364 | 1 | 1 | cs | TRUE
11 | LV_2775-11_0_4_line_11 |  | 11 | 12 | 0.0087747 | 0.125 | 0.08 | 261 | 0 | 0.364 | 1 | 1 | cs | TRUE
12 | LV_2775-11_0_4_line_12 |  | 11 | 13 | 0.0073487 | 0.125 | 0.08 | 261 | 0 | 0.364 | 1 | 1 | cs | TRUE
13 | LV_2775-11_0_4_line_13 |  | 12 | 14 | 0.015409 | 0.125 | 0.08 | 261 | 0 | 0.364 | 1 | 1 | cs | TRUE
14 | LV_2775-11_0_4_line_14 |  | 13 | 15 | 0.0050736 | 0.125 | 0.08 | 261 | 0 | 0.364 | 1 | 1 | cs | TRUE
15 | LV_2775-11_0_4_line_15 |  | 14 | 16 | 0.010353 | 0.125 | 0.08 | 261 | 0 | 0.364 | 1 | 1 | cs | TRUE
16 | LV_2775-11_0_4_line_16 |  | 16 | 17 | 0.0095177 | 0.125 | 0.08 | 261 | 0 | 0.364 | 1 | 1 | cs | TRUE
17 | LV_2775-11_0_4_line_17 |  | 17 | 24 | 0.080319 | 0.125 | 0.08 | 261 | 0 | 0.364 | 1 | 1 | cs | TRUE
18 | LV_2775-11_0_4_line_18 |  | 17 | 22 | 0.011223 | 0.125 | 0.08 | 261 | 0 | 0.364 | 1 | 1 | cs | TRUE
19 | LV_2775-11_0_4_line_19 |  | 18 | 19 | 0.03943 | 0.125 | 0.08 | 261 | 0 | 0.364 | 1 | 1 | cs | TRUE
20 | LV_2775-11_0_4_line_20 |  | 19 | 20 | 0.021816 | 0.125 | 0.08 | 261 | 0 | 0.364 | 1 | 1 | cs | TRUE
21 | LV_2775-11_0_4_line_21 |  | 19 | 21 | 0.015479 | 0.125 | 0.08 | 261 | 0 | 0.364 | 1 | 1 | cs | TRUE
22 | LV_2775-11_0_4_line_22 |  | 20 | 44 | 0.0035798 | 0.125 | 0.08 | 261 | 0 | 0.364 | 1 | 1 | cs | TRUE
23 | LV_2775-11_0_4_line_23 |  | 20 | 52 | 0.012872 | 0.125 | 0.08 | 261 | 0 | 0.364 | 1 | 1 | cs | TRUE
24 | LV_2775-11_0_4_line_24 |  | 22 | 23 | 0.011623 | 0.125 | 0.08 | 261 | 0 | 0.364 | 1 | 1 | cs | TRUE
25 | LV_2775-11_0_4_line_25 |  | 24 | 25 | 0.056676 | 0.125 | 0.08 | 261 | 0 | 0.364 | 1 | 1 | cs | TRUE
26 | LV_2775-11_0_4_line_26 |  | 24 | 26 | 0.03241 | 0.125 | 0.08 | 261 | 0 | 0.364 | 1 | 1 | cs | TRUE
27 | LV_2775-11_0_4_line_27 |  | 24 | 27 | 0.079392 | 0.125 | 0.08 | 261 | 0 | 0.364 | 1 | 1 | cs | TRUE
28 | LV_2775-11_0_4_line_28 |  | 25 | 37 | 0.024486 | 0.125 | 0.08 | 261 | 0 | 0.364 | 1 | 1 | cs | TRUE
29 | LV_2775-11_0_4_line_29 |  | 26 | 41 | 0.032768 | 0.125 | 0.08 | 261 | 0 | 0.364 | 1 | 2 | cs | TRUE
30 | LV_2775-11_0_4_line_30 |  | 26 | 42 | 0.016506 | 0.125 | 0.08 | 261 | 0 | 0.364 | 1 | 1 | cs | TRUE
31 | LV_2775-11_0_4_line_31 |  | 27 | 32 | 0.0097962 | 0.125 | 0.08 | 261 | 0 | 0.364 | 1 | 1 | cs | TRUE
32 | LV_2775-11_0_4_line_32 |  | 28 | 29 | 0.0227 | 0.125 | 0.08 | 261 | 0 | 0.364 | 1 | 1 | cs | TRUE
33 | LV_2775-11_0_4_line_33 |  | 28 | 30 | 0.027516 | 0.125 | 0.08 | 261 | 0 | 0.364 | 1 | 1 | cs | TRUE
34 | LV_2775-11_0_4_line_34 |  | 29 | 43 | 0.052025 | 0.125 | 0.08 | 261 | 0 | 0.364 | 1 | 1 | cs | TRUE
35 | LV_2775-11_0_4_line_35 |  | 29 | 44 | 0.035067 | 0.125 | 0.08 | 261 | 0 | 0.364 | 1 | 1 | cs | TRUE
36 | LV_2775-11_0_4_line_36 |  | 30 | 45 | 0.024287 | 0.125 | 0.08 | 261 | 0 | 0.364 | 1 | 1 | cs | TRUE
37 | LV_2775-11_0_4_line_37 |  | 31 | 32 | 0.069019 | 0.125 | 0.08 | 261 | 0 | 0.364 | 1 | 1 | cs | TRUE
38 | LV_2775-11_0_4_line_38 |  | 31 | 33 | 0.024661 | 0.125 | 0.08 | 261 | 0 | 0.364 | 1 | 1 | cs | TRUE
39 | LV_2775-11_0_4_line_39 |  | 33 | 46 | 0.022059 | 0.125 | 0.08 | 261 | 0 | 0.364 | 1 | 1 | cs | TRUE
40 | LV_2775-11_0_4_line_40 |  | 34 | 35 | 0.027331 | 0.125 | 0.08 | 261 | 0 | 0.364 | 1 | 1 | cs | TRUE
41 | LV_2775-11_0_4_line_41 |  | 34 | 36 | 0.011699 | 0.125 | 0.08 | 261 | 0 | 0.364 | 1 | 1 | cs | TRUE
42 | LV_2775-11_0_4_line_42 |  | 35 | 68 | 0.018612 | 0.125 | 0.08 | 261 | 0 | 0.364 | 1 | 1 | cs | TRUE
43 | LV_2775-11_0_4_line_43 |  | 35 | 69 | 0.0049049 | 0.125 | 0.08 | 261 | 0 | 0.364 | 1 | 1 | cs | TRUE
44 | LV_2775-11_0_4_line_44 |  | 37 | 79 | 0.007524 | 0.125 | 0.08 | 261 | 0 | 0.364 | 1 | 1 | cs | TRUE
45 | LV_2775-11_0_4_line_45 |  | 38 | 39 | 0.0044867 | 0.125 | 0.08 | 261 | 0 | 0.364 | 1 | 1 | cs | TRUE
46 | LV_2775-11_0_4_line_46 |  | 38 | 40 | 0.017568 | 0.125 | 0.08 | 261 | 0 | 0.364 | 1 | 1 | cs | TRUE
47 | LV_2775-11_0_4_line_47 |  | 39 | 80 | 0.01864 | 0.125 | 0.08 | 261 | 0 | 0.364 | 1 | 1 | cs | TRUE
48 | LV_2775-11_0_4_line_48 |  | 40 | 79 | 0.019674 | 0.125 | 0.08 | 261 | 0 | 0.364 | 1 | 1 | cs | TRUE
49 | LV_2775-11_0_4_line_49 |  | 41 | 70 | 0.014957 | 0.125 | 0.08 | 261 | 0 | 0.364 | 1 | 2 | cs | TRUE
50 | LV_2775-11_0_4_line_50 |  | 42 | 72 | 0.015796 | 0.125 | 0.08 | 261 | 0 | 0.364 | 1 | 1 | cs | TRUE
51 | LV_2775-11_0_4_line_51 |  | 43 | 55 | 0.0021063 | 0.125 | 0.08 | 261 | 0 | 0.364 | 1 | 1 | cs | TRUE
52 | LV_2775-11_0_4_line_52 |  | 45 | 86 | 0.022148 | 0.125 | 0.08 | 261 | 0 | 0.364 | 1 | 1 | cs | TRUE
53 | LV_2775-11_0_4_line_53 |  | 46 | 85 | 0.022015 | 0.125 | 0.08 | 261 | 0 | 0.364 | 1 | 1 | cs | TRUE
54 | LV_2775-11_0_4_line_54 |  | 47 | 48 | 0.0020446 | 0.125 | 0.08 | 261 | 0 | 0.364 | 1 | 1 | cs | TRUE
55 | LV_2775-11_0_4_line_55 |  | 47 | 49 | 0.0069666 | 0.125 | 0.08 | 261 | 0 | 0.364 | 1 | 1 | cs | TRUE
56 | LV_2775-11_0_4_line_56 |  | 48 | 50 | 0.011066 | 0.125 | 0.08 | 261 | 0 | 0.364 | 1 | 1 | cs | TRUE
57 | LV_2775-11_0_4_line_57 |  | 49 | 51 | 0.011062 | 0.125 | 0.08 | 261 | 0 | 0.364 | 1 | 1 | cs | TRUE
58 | LV_2775-11_0_4_line_58 |  | 50 | 52 | 0.0069673 | 0.125 | 0.08 | 261 | 0 | 0.364 | 1 | 1 | cs | TRUE
59 | LV_2775-11_0_4_line_59 |  | 53 | 54 | 0.03365 | 0.125 | 0.08 | 261 | 0 | 0.364 | 1 | 1 | cs | TRUE
60 | LV_2775-11_0_4_line_60 |  | 53 | 55 | 0.039798 | 0.125 | 0.08 | 261 | 0 | 0.364 | 1 | 1 | cs | TRUE
61 | LV_2775-11_0_4_line_61 |  | 54 | 62 | 0.032627 | 0.125 | 0.08 | 261 | 0 | 0.364 | 1 | 1 | cs | TRUE
62 | LV_2775-11_0_4_line_62 |  | 54 | 58 | 0.10351 | 0.125 | 0.08 | 261 | 0 | 0.364 | 1 | 2 | cs | TRUE
63 | LV_2775-11_0_4_line_63 |  | 56 | 57 | 0.049624 | 0.125 | 0.08 | 261 | 0 | 0.364 | 1 | 1 | cs | TRUE
64 | LV_2775-11_0_4_line_64 |  | 56 | 58 | 0.044424 | 0.125 | 0.08 | 261 | 0 | 0.364 | 1 | 1 | cs | TRUE
65 | LV_2775-11_0_4_line_65 |  | 56 | 59 | 0.03178 | 0.125 | 0.08 | 261 | 0 | 0.364 | 1 | 1 | cs | TRUE
66 | LV_2775-11_0_4_line_66 |  | 57 | 63 | 0.019424 | 0.125 | 0.08 | 261 | 0 | 0.364 | 1 | 1 | cs | TRUE
67 | LV_2775-11_0_4_line_67 |  | 58 | 60 | 0.0067216 | 0.125 | 0.08 | 261 | 0 | 0.364 | 1 | 1 | cs | TRUE
68 | LV_2775-11_0_4_line_68 |  | 58 | 61 | 0.015413 | 0.125 | 0.08 | 261 | 0 | 0.364 | 1 | 2 | cs | TRUE
69 | LV_2775-11_0_4_line_69 |  | 59 | 64 | 0.0055512 | 0.125 | 0.08 | 261 | 0 | 0.364 | 1 | 1 | cs | TRUE
70 | LV_2775-11_0_4_line_70 |  | 60 | 65 | 0.0055517 | 0.125 | 0.08 | 261 | 0 | 0.364 | 1 | 1 | cs | TRUE
71 | LV_2775-11_0_4_line_71 |  | 61 | 66 | 0.0016695 | 0.125 | 0.08 | 261 | 0 | 0.364 | 1 | 2 | cs | TRUE
72 | LV_2775-11_0_4_line_72 |  | 62 | 67 | 0.0053167 | 0.125 | 0.08 | 261 | 0 | 0.364 | 1 | 1 | cs | TRUE
73 | LV_2775-11_0_4_line_73 |  | 64 | 78 | 0.013441 | 0.125 | 0.08 | 261 | 0 | 0.364 | 1 | 1 | cs | TRUE
74 | LV_2775-11_0_4_line_74 |  | 65 | 100 | 0.015538 | 0.125 | 0.08 | 261 | 0 | 0.364 | 1 | 1 | cs | TRUE
75 | LV_2775-11_0_4_line_75 |  | 66 | 99 | 0.0023294 | 0.125 | 0.08 | 261 | 0 | 0.364 | 1 | 2 | cs | TRUE
76 | LV_2775-11_0_4_line_76 |  | 68 | 74 | 0.00065087 | 0.125 | 0.08 | 261 | 0 | 0.364 | 1 | 1 | cs | TRUE
77 | LV_2775-11_0_4_line_77 |  | 70 | 71 | 0.037502 | 0.125 | 0.08 | 261 | 0 | 0.364 | 1 | 2 | cs | TRUE
78 | LV_2775-11_0_4_line_78 |  | 71 | 81 | 0.01706 | 0.125 | 0.08 | 261 | 0 | 0.364 | 1 | 2 | cs | TRUE
79 | LV_2775-11_0_4_line_79 |  | 72 | 73 | 0.0022697 | 0.125 | 0.08 | 261 | 0 | 0.364 | 1 | 1 | cs | TRUE
80 | LV_2775-11_0_4_line_80 |  | 73 | 74 | 0.014734 | 0.125 | 0.08 | 261 | 0 | 0.364 | 1 | 1 | cs | TRUE
81 | LV_2775-11_0_4_line_81 |  | 75 | 76 | 0.0056355 | 0.125 | 0.08 | 261 | 0 | 0.364 | 1 | 1 | cs | TRUE
82 | LV_2775-11_0_4_line_82 |  | 76 | 101 | 0.015747 | 0.125 | 0.08 | 261 | 0 | 0.364 | 1 | 1 | cs | TRUE
83 | LV_2775-11_0_4_line_83 |  | 77 | 78 | 0.005648 | 0.125 | 0.08 | 261 | 0 | 0.364 | 1 | 1 | cs | TRUE
84 | LV_2775-11_0_4_line_84 |  | 80 | 82 | 0.016273 | 0.125 | 0.08 | 261 | 0 | 0.364 | 1 | 1 | cs | TRUE
85 | LV_2775-11_0_4_line_85 |  | 81 | 84 | 0.0085612 | 0.125 | 0.08 | 261 | 0 | 0.364 | 1 | 2 | cs | TRUE
86 | LV_2775-11_0_4_line_86 |  | 82 | 83 | 0.005103 | 0.125 | 0.08 | 261 | 0 | 0.364 | 1 | 1 | cs | TRUE
87 | LV_2775-11_0_4_line_87 |  | 84 | 95 | 0.042603 | 0.125 | 0.08 | 261 | 0 | 0.364 | 1 | 1 | cs | TRUE
88 | LV_2775-11_0_4_line_88 |  | 84 | 93 | 0.00648 | 0.125 | 0.08 | 261 | 0 | 0.364 | 1 | 2 | cs | TRUE
89 | LV_2775-11_0_4_line_89 |  | 86 | 87 | 0.024447 | 0.125 | 0.08 | 261 | 0 | 0.364 | 1 | 1 | cs | TRUE
90 | LV_2775-11_0_4_line_90 |  | 88 | 89 | 0.006295 | 0.125 | 0.08 | 261 | 0 | 0.364 | 1 | 1 | cs | TRUE
91 | LV_2775-11_0_4_line_91 |  | 88 | 90 | 0.0011891 | 0.125 | 0.08 | 261 | 0 | 0.364 | 1 | 1 | cs | TRUE
92 | LV_2775-11_0_4_line_92 |  | 89 | 91 | 0.0064851 | 0.125 | 0.08 | 261 | 0 | 0.364 | 1 | 1 | cs | TRUE
93 | LV_2775-11_0_4_line_93 |  | 91 | 92 | 0.0047626 | 0.125 | 0.08 | 261 | 0 | 0.364 | 1 | 1 | cs | TRUE
94 | LV_2775-11_0_4_line_94 |  | 92 | 93 | 0.030397 | 0.125 | 0.08 | 261 | 0 | 0.364 | 1 | 1 | cs | TRUE
95 | LV_2775-11_0_4_line_95 |  | 93 | 94 | 0.0276 | 0.125 | 0.08 | 261 | 0 | 0.364 | 1 | 2 | cs | TRUE
96 | LV_2775-11_0_4_line_96 |  | 94 | 96 | 0.019069 | 0.125 | 0.08 | 261 | 0 | 0.364 | 1 | 2 | cs | TRUE
97 | LV_2775-11_0_4_line_97 |  | 96 | 97 | 0.0014905 | 0.125 | 0.08 | 261 | 0 | 0.364 | 1 | 2 | cs | TRUE
98 | LV_2775-11_0_4_line_98 |  | 97 | 98 | 0.00079834 | 0.125 | 0.08 | 261 | 0 | 0.364 | 1 | 2 | cs | TRUE
99 | LV_2775-11_0_4_line_99 |  | 98 | 99 | 0.021572 | 0.125 | 0.08 | 261 | 0 | 0.364 | 1 | 2 | cs | TRUE
100 | LV_2775-11_0_4_line_100 |  | 100 | 101 | 0.005727 | 0.125 | 0.08 | 261 | 0 | 0.364 | 1 | 1 | cs | TRUE

## trafo
| name | std_type | hv_bus | lv_bus | sn_mva | vn_hv_kv | vn_lv_kv | vk_percent | vkr_percent | pfe_kw | i0_percent | shift_degree | tap_side | tap_neutral | tap_min | tap_max | tap_step_percent | tap_step_degree | tap_pos | tap_phase_shifter | parallel | df | in_service
0 | LV_2775-11_0_4_trafo_66 | 0.63 MVA 20/0.4 kV | 102 | 41 | 0.63 | 20 | 0.4 | 6 | 1.206 | 1.65 | 0.2619 | 150 | hv | 0 | -2 | 2 | 2.5 | 0 | 0 | FALSE | 1 | 1 | TRUE

## line_geodata
| x0 | y0 | x1 | y1 | x2 | y2 | x3 | y3 | x4 | y4 | x5 | y5
0 | 2609222.5589 | 1261608.9364 | 2609223.1395 | 1261616.3859
1 | 2609226.2512 | 1261608.5308 | 2609222.5589 | 1261608.9364
2 | 2609223.7742 | 1261624.5287 | 2609223.1395 | 1261616.3859
3 | 2609226.2512 | 1261608.5308 | 2609227.7579 | 1261628.5332
4 | 2609226.2512 | 1261608.5308 | 2609231.292 | 1261608.2161 | 2609241.5401 | 1261607.5644
5 | 2609224.9147 | 1261639.1621 | 2609223.7742 | 1261624.5287
6 | 2609228.1484 | 1261633.7175 | 2609227.7579 | 1261628.5332
7 | 2609241.5401 | 1261607.5644 | 2609255.6971 | 1261606.6641 | 2609256.8989 | 1261583.8102
8 | 2609224.9147 | 1261639.1621 | 2609224.9302 | 1261639.3608
9 | 2609260.7656 | 1261568.0767 | 2609256.9471 | 1261582.8943 | 2609256.8989 | 1261583.8102
10 | 2609284.0409 | 1261499.891 | 2609266.7023 | 1261545.0392 | 2609260.7656 | 1261568.0767
11 | 2609180.6936 | 1261628.8988 | 2609180.0166 | 1261620.1503
12 | 2609180.6936 | 1261628.8988 | 2609181.2605 | 1261636.2257
13 | 2609181.0338 | 1261604.8164 | 2609179.7683 | 1261616.9425 | 2609180.0166 | 1261620.1503
14 | 2609181.652 | 1261641.2842 | 2609181.2605 | 1261636.2257
15 | 2609181.0338 | 1261604.8164 | 2609182.1083 | 1261594.5197
16 | 2609174.2359 | 1261589.1706 | 2609182.1083 | 1261594.5197
17 | 2609094.5256 | 1261579.3306 | 2609134.6147 | 1261584.0173 | 2609147.2245 | 1261585.4932 | 2609174.2359 | 1261589.1706
18 | 2609174.2359 | 1261589.1706 | 2609176.6585 | 1261578.2123
19 | 2609284.0409 | 1261499.891 | 2609246.5629 | 1261487.3019
20 | 2609225.8245 | 1261480.3428 | 2609246.5629 | 1261487.3019
21 | 2609246.5629 | 1261487.3019 | 2609250.0217 | 1261472.2142
22 | 2609225.8245 | 1261480.3428 | 2609222.457 | 1261479.1287
23 | 2609225.8245 | 1261480.3428 | 2609222.0178 | 1261492.6395
24 | 2609179.1675 | 1261566.863 | 2609176.6585 | 1261578.2123
25 | 2609094.5256 | 1261579.3306 | 2609054.3309 | 1261574.6328 | 2609052.6414 | 1261590.7524
26 | 2609094.5256 | 1261579.3306 | 2609100.6693 | 1261547.5072
27 | 2609094.5256 | 1261579.3306 | 2609091.2153 | 1261605.8213 | 2609095.8257 | 1261630.8121 | 2609092.6688 | 1261657.9113
28 | 2609052.6414 | 1261590.7524 | 2609049.2061 | 1261590.547 | 2609047.1552 | 1261611.4915
29 | 2609100.6693 | 1261547.5072 | 2609103.5295 | 1261534.4916 | 2609102.3669 | 1261515.0841
30 | 2609100.6693 | 1261547.5072 | 2609084.322 | 1261545.2209
31 | 2609091.5353 | 1261667.6417 | 2609092.6688 | 1261657.9113
32 | 2609189.4697 | 1261467.2333 | 2609186.0299 | 1261474.8331 | 2609180.1029 | 1261487.9218
33 | 2609180.1029 | 1261487.9218 | 2609169.8048 | 1261487.1832 | 2609160.5017 | 1261490.9937 | 2609159.2475 | 1261498.0211
34 | 2609189.4697 | 1261467.2333 | 2609203.2524 | 1261426.5379 | 2609204.5547 | 1261417.5726
35 | 2609189.4697 | 1261467.2333 | 2609192.1579 | 1261468.2047 | 2609222.457 | 1261479.1287
36 | 2609159.2475 | 1261498.0211 | 2609157.4466 | 1261508.1118 | 2609154.0033 | 1261513.1433 | 2609152.3769 | 1261520.9153
37 | 2609091.5353 | 1261667.6417 | 2609154.9734 | 1261661.3457 | 2609154.1527 | 1261656.1409
38 | 2609154.1527 | 1261656.1409 | 2609142.6948 | 1261655.3116 | 2609136.0701 | 1261651.9214 | 2609134.2326 | 1261646.4926
39 | 2609133.3342 | 1261624.9025 | 2609133.2054 | 1261628.5121 | 2609135.6862 | 1261636.9773 | 2609134.2326 | 1261646.4926 | 2609134.2326 | 1261646.4926
40 | 2609032.6264 | 1261539.0979 | 2609035.7867 | 1261511.9509
41 | 2609035.7867 | 1261511.9509 | 2609047.4181 | 1261513.2023
42 | 2609032.6264 | 1261539.0979 | 2609051.1286 | 1261541.1175
43 | 2609032.6264 | 1261539.0979 | 2609027.7526 | 1261538.5457
44 | 2609039.6751 | 1261610.6796 | 2609047.1552 | 1261611.4915
45 | 2609002.7049 | 1261606.1872 | 2609002.2844 | 1261610.6541
46 | 2609002.7049 | 1261606.1872 | 2609020.1447 | 1261608.3064
47 | 2609000.5375 | 1261629.2122 | 2609002.2844 | 1261610.6541
48 | 2609039.6751 | 1261610.6796 | 2609020.1447 | 1261608.3064
49 | 2609101.4724 | 1261500.1539 | 2609102.3669 | 1261515.0841
50 | 2609068.6787 | 1261543.0331 | 2609084.322 | 1261545.2209
51 | 2609204.8574 | 1261415.4882 | 2609204.5547 | 1261417.5726
52 | 2609146.0047 | 1261541.0744 | 2609147.1019 | 1261532.8794 | 2609150.3374 | 1261530.6607 | 2609152.3769 | 1261520.9153
53 | 2609133.3342 | 1261624.9025 | 2609133.6777 | 1261615.2816 | 2609131.4852 | 1261605.5494 | 2609131.6367 | 1261603.1419
54 | 2609216.0802 | 1261511.8193 | 2609216.6848 | 1261509.8661
55 | 2609216.0802 | 1261511.8193 | 2609214.02 | 1261518.4742
56 | 2609216.6848 | 1261509.8661 | 2609219.9574 | 1261499.2952
57 | 2609210.7486 | 1261529.0415 | 2609214.02 | 1261518.4742
58 | 2609222.0178 | 1261492.6395 | 2609219.9574 | 1261499.2952
59 | 2609210.5784 | 1261376.1038 | 2609208.4415 | 1261354.7749 | 2609196.503 | 1261357.3582
60 | 2609210.5784 | 1261376.1038 | 2609204.8574 | 1261415.4882
61 | 2609196.503 | 1261357.3582 | 2609199.3282 | 1261389.8628
62 | 2609140.2306 | 1261346.4642 | 2609157.1074 | 1261341.6647 | 2609198.3665 | 1261331.3768 | 2609204.1928 | 1261329.9181 | 2609208.4415 | 1261354.7749 | 2609196.503 | 1261357.3582
63 | 2609119.3039 | 1261275.117 | 2609143.8301 | 1261318.295
64 | 2609140.2306 | 1261346.4642 | 2609157.1074 | 1261341.6647 | 2609143.8301 | 1261318.295
65 | 2609143.8301 | 1261318.295 | 2609113.2398 | 1261326.9106
66 | 2609119.3039 | 1261275.117 | 2609100.4667 | 1261279.855
67 | 2609140.2306 | 1261346.4642 | 2609133.7581 | 1261348.2773
68 | 2609140.2306 | 1261346.4642 | 2609135.8297 | 1261361.2355
69 | 2609113.2398 | 1261326.9106 | 2609107.8965 | 1261328.4155
70 | 2609133.7581 | 1261348.2773 | 2609128.4122 | 1261349.7748
71 | 2609135.8297 | 1261361.2355 | 2609135.353 | 1261362.8355
72 | 2609199.3282 | 1261389.8628 | 2609199.7885 | 1261395.1595
73 | 2609094.9493 | 1261332.0262 | 2609097.0665 | 1261331.4657 | 2609107.8965 | 1261328.4155
74 | 2609113.4499 | 1261353.9661 | 2609128.4122 | 1261349.7748
75 | 2609134.6879 | 1261365.0679 | 2609135.353 | 1261362.8355
76 | 2609051.7757 | 1261541.1881 | 2609051.1286 | 1261541.1175
77 | 2609101.4724 | 1261500.1539 | 2609100.297 | 1261480.5166 | 2609105.3872 | 1261463.4287
78 | 2609110.2576 | 1261447.0788 | 2609105.3872 | 1261463.4287
79 | 2609068.6787 | 1261543.0331 | 2609066.4224 | 1261542.7868
80 | 2609051.7757 | 1261541.1881 | 2609066.4224 | 1261542.7868
81 | 2609092.7723 | 1261359.7583 | 2609087.3457 | 1261361.2784
82 | 2609092.7723 | 1261359.7583 | 2609107.9352 | 1261355.5108
83 | 2609094.9493 | 1261332.0262 | 2609089.4894 | 1261333.4714
84 | 2609013.2497 | 1261633.8387 | 2609000.2393 | 1261632.3791 | 2609000.5375 | 1261629.2122
85 | 2609112.7017 | 1261438.8738 | 2609110.2576 | 1261447.0788
86 | 2609013.2497 | 1261633.8387 | 2609018.3209 | 1261634.4076
87 | 2609071.1656 | 1261428.8703 | 2609112.7017 | 1261438.8738
88 | 2609112.7017 | 1261438.8738 | 2609114.5496 | 1261432.6613
89 | 2609146.0047 | 1261541.0744 | 2609144.6477 | 1261551.2104 | 2609140.4014 | 1261554.217 | 2609139.2785 | 1261563.1642
90 | 2609161.3282 | 1261430.7621 | 2609155.083 | 1261429.9716
91 | 2609162.5079 | 1261430.9115 | 2609161.3282 | 1261430.7621
92 | 2609155.083 | 1261429.9716 | 2609148.6493 | 1261429.1572
93 | 2609143.9244 | 1261428.5591 | 2609148.6493 | 1261429.1572
94 | 2609114.5496 | 1261432.6613 | 2609133.7951 | 1261430.7228 | 2609134.4753 | 1261429.3007 | 2609143.9244 | 1261428.5591
95 | 2609114.5496 | 1261432.6613 | 2609122.4303 | 1261406.2103
96 | 2609127.8751 | 1261387.9351 | 2609122.4303 | 1261406.2103
97 | 2609127.8751 | 1261387.9351 | 2609128.3006 | 1261386.5066
98 | 2609128.3006 | 1261386.5066 | 2609128.5286 | 1261385.7415
99 | 2609134.6879 | 1261365.0679 | 2609128.5286 | 1261385.7415
100 | 2609113.4499 | 1261353.9661 | 2609107.9352 | 1261355.5108

## bus_geodata
| x | y | coords
0 | 2609222.5589 | 1261608.9364
1 | 2609223.1395 | 1261616.3859
2 | 2609226.2512 | 1261608.5308
3 | 2609223.7742 | 1261624.5287
4 | 2609227.7579 | 1261628.5332
5 | 2609241.5401 | 1261607.5644
6 | 2609224.9147 | 1261639.1621
7 | 2609228.1484 | 1261633.7175
8 | 2609256.8989 | 1261583.8102
9 | 2609224.9302 | 1261639.3608
10 | 2609260.7656 | 1261568.0767
11 | 2609180.6936 | 1261628.8988
12 | 2609180.0166 | 1261620.1503
13 | 2609181.2605 | 1261636.2257
14 | 2609181.0338 | 1261604.8164
15 | 2609181.652 | 1261641.2842
16 | 2609182.1083 | 1261594.5197
17 | 2609174.2359 | 1261589.1706
18 | 2609284.0409 | 1261499.891
19 | 2609246.5629 | 1261487.3019
20 | 2609225.8245 | 1261480.3428
21 | 2609250.0217 | 1261472.2142
22 | 2609176.6585 | 1261578.2123
23 | 2609179.1675 | 1261566.863
24 | 2609094.5256 | 1261579.3306
25 | 2609052.6414 | 1261590.7524
26 | 2609100.6693 | 1261547.5072
27 | 2609092.6688 | 1261657.9113
28 | 2609180.1029 | 1261487.9218
29 | 2609189.4697 | 1261467.2333
30 | 2609159.2475 | 1261498.0211
31 | 2609154.1527 | 1261656.1409
32 | 2609091.5353 | 1261667.6417
33 | 2609134.2326 | 1261646.4926
34 | 2609035.7867 | 1261511.9509
35 | 2609032.6264 | 1261539.0979
36 | 2609047.4181 | 1261513.2023
37 | 2609047.1552 | 1261611.4915
38 | 2609002.7049 | 1261606.1872
39 | 2609002.2844 | 1261610.6541
40 | 2609020.1447 | 1261608.3064
41 | 2609102.3669 | 1261515.0841
42 | 2609084.322 | 1261545.2209
43 | 2609204.5547 | 1261417.5726
44 | 2609222.457 | 1261479.1287
45 | 2609152.3769 | 1261520.9153
46 | 2609133.3343 | 1261624.9025
47 | 2609216.0802 | 1261511.8193
48 | 2609216.6848 | 1261509.8661
49 | 2609214.02 | 1261518.4742
50 | 2609219.9574 | 1261499.2952
51 | 2609210.7486 | 1261529.0415
52 | 2609222.0178 | 1261492.6395
53 | 2609210.5784 | 1261376.1038
54 | 2609196.503 | 1261357.3582
55 | 2609204.8574 | 1261415.4882
56 | 2609143.8301 | 1261318.295
57 | 2609119.3039 | 1261275.117
58 | 2609140.2306 | 1261346.4642
59 | 2609113.2398 | 1261326.9106
60 | 2609133.7581 | 1261348.2773
61 | 2609135.8297 | 1261361.2355
62 | 2609199.3282 | 1261389.8628
63 | 2609100.4667 | 1261279.855
64 | 2609107.8965 | 1261328.4155
65 | 2609128.4122 | 1261349.7748
66 | 2609135.353 | 1261362.8355
67 | 2609199.7885 | 1261395.1595
68 | 2609051.1286 | 1261541.1175
69 | 2609027.7526 | 1261538.5457
70 | 2609101.4724 | 1261500.1539
71 | 2609105.3872 | 1261463.4287
72 | 2609068.6787 | 1261543.0331
73 | 2609066.4224 | 1261542.7868
74 | 2609051.7757 | 1261541.1881
75 | 2609087.3457 | 1261361.2784
76 | 2609092.7723 | 1261359.7583
77 | 2609089.4894 | 1261333.4714
78 | 2609094.9493 | 1261332.0262
79 | 2609039.6751 | 1261610.6796
80 | 2609000.5375 | 1261629.2122
81 | 2609110.2576 | 1261447.0788
82 | 2609013.2497 | 1261633.8387
83 | 2609018.3209 | 1261634.4076
84 | 2609112.7017 | 1261438.8738
85 | 2609131.6367 | 1261603.1419
86 | 2609146.0047 | 1261541.0744
87 | 2609139.2785 | 1261563.1642
88 | 2609161.3282 | 1261430.7621
89 | 2609155.083 | 1261429.9716
90 | 2609162.5079 | 1261430.9115
91 | 2609148.6493 | 1261429.1572
92 | 2609143.9244 | 1261428.5591
93 | 2609114.5496 | 1261432.6613
94 | 2609122.4303 | 1261406.2103
95 | 2609071.1656 | 1261428.8703
96 | 2609127.8751 | 1261387.9351
97 | 2609128.3006 | 1261386.5066
98 | 2609128.5286 | 1261385.7415
99 | 2609134.6879 | 1261365.0679
100 | 2609113.4499 | 1261353.9661
101 | 2609107.9352 | 1261355.5108
102 | 2609101.4724 | 1261500.1539

## line_std_types
| c_nf_per_km | r_ohm_per_km | x_ohm_per_km | max_i_ka | type | q_mm2 | alpha | voltage_rating
NAYY 4x50 SE | 210 | 0.642 | 0.083 | 0.142 | cs | 50 | 0.00403 | LV
NAYY 4x120 SE | 264 | 0.225 | 0.08 | 0.242 | cs | 120 | 0.00403 | LV
NAYY 4x150 SE | 261 | 0.208 | 0.08 | 0.27 | cs | 150 | 0.00403 | LV
NA2XS2Y 1x95 RM/25 12/20 kV | 216 | 0.313 | 0.132 | 0.252 | cs | 95 | 0.00403 | MV
NA2XS2Y 1x185 RM/25 12/20 kV | 273 | 0.161 | 0.117 | 0.362 | cs | 185 | 0.00403 | MV
NA2XS2Y 1x240 RM/25 12/20 kV | 304 | 0.122 | 0.112 | 0.421 | cs | 240 | 0.00403 | MV
NA2XS2Y 1x95 RM/25 6/10 kV | 315 | 0.313 | 0.123 | 0.249 | cs | 95 | 0.00403 | MV
NA2XS2Y 1x185 RM/25 6/10 kV | 406 | 0.161 | 0.11 | 0.358 | cs | 185 | 0.00403 | MV
NA2XS2Y 1x240 RM/25 6/10 kV | 456 | 0.122 | 0.105 | 0.416 | cs | 240 | 0.00403 | MV
NA2XS2Y 1x150 RM/25 12/20 kV | 250 | 0.206 | 0.116 | 0.319 | cs | 150 | 0.00403 | MV
NA2XS2Y 1x120 RM/25 12/20 kV | 230 | 0.253 | 0.119 | 0.283 | cs | 120 | 0.00403 | MV
NA2XS2Y 1x70 RM/25 12/20 kV | 190 | 0.443 | 0.132 | 0.22 | cs | 70 | 0.00403 | MV
NA2XS2Y 1x150 RM/25 6/10 kV | 360 | 0.206 | 0.11 | 0.315 | cs | 150 | 0.00403 | MV
NA2XS2Y 1x120 RM/25 6/10 kV | 340 | 0.253 | 0.113 | 0.28 | cs | 120 | 0.00403 | MV
NA2XS2Y 1x70 RM/25 6/10 kV | 280 | 0.443 | 0.123 | 0.217 | cs | 70 | 0.00403 | MV
N2XS(FL)2Y 1x120 RM/35 64/110 kV | 112 | 0.153 | 0.166 | 0.366 | cs | 120 | 0.00393 | HV
N2XS(FL)2Y 1x185 RM/35 64/110 kV | 125 | 0.099 | 0.156 | 0.457 | cs | 185 | 0.00393 | HV
N2XS(FL)2Y 1x240 RM/35 64/110 kV | 135 | 0.075 | 0.149 | 0.526 | cs | 240 | 0.00393 | HV
N2XS(FL)2Y 1x300 RM/35 64/110 kV | 144 | 0.06 | 0.144 | 0.588 | cs | 300 | 0.00393 | HV
15-AL1/3-ST1A 0.4 | 11 | 1.8769 | 0.35 | 0.105 | ol | 16 | 0.00403 | LV
24-AL1/4-ST1A 0.4 | 11.25 | 1.2012 | 0.335 | 0.14 | ol | 24 | 0.00403 | LV
48-AL1/8-ST1A 0.4 | 12.2 | 0.5939 | 0.3 | 0.21 | ol | 48 | 0.00403 | LV
94-AL1/15-ST1A 0.4 | 13.2 | 0.306 | 0.29 | 0.35 | ol | 94 | 0.00403 | LV
34-AL1/6-ST1A 10.0 | 9.7 | 0.8342 | 0.36 | 0.17 | ol | 34 | 0.00403 | MV
48-AL1/8-ST1A 10.0 | 10.1 | 0.5939 | 0.35 | 0.21 | ol | 48 | 0.00403 | MV
70-AL1/11-ST1A 10.0 | 10.4 | 0.4132 | 0.339 | 0.29 | ol | 70 | 0.00403 | MV
94-AL1/15-ST1A 10.0 | 10.75 | 0.306 | 0.33 | 0.35 | ol | 94 | 0.00403 | MV
122-AL1/20-ST1A 10.0 | 11.1 | 0.2376 | 0.323 | 0.41 | ol | 122 | 0.00403 | MV
149-AL1/24-ST1A 10.0 | 11.25 | 0.194 | 0.315 | 0.47 | ol | 149 | 0.00403 | MV
34-AL1/6-ST1A 20.0 | 9.15 | 0.8342 | 0.382 | 0.17 | ol | 34 | 0.00403 | MV
48-AL1/8-ST1A 20.0 | 9.5 | 0.5939 | 0.372 | 0.21 | ol | 48 | 0.00403 | MV
70-AL1/11-ST1A 20.0 | 9.7 | 0.4132 | 0.36 | 0.29 | ol | 70 | 0.00403 | MV
94-AL1/15-ST1A 20.0 | 10 | 0.306 | 0.35 | 0.35 | ol | 94 | 0.00403 | MV
122-AL1/20-ST1A 20.0 | 10.3 | 0.2376 | 0.344 | 0.41 | ol | 122 | 0.00403 | MV
149-AL1/24-ST1A 20.0 | 10.5 | 0.194 | 0.337 | 0.47 | ol | 149 | 0.00403 | MV
184-AL1/30-ST1A 20.0 | 10.75 | 0.1571 | 0.33 | 0.535 | ol | 184 | 0.00403 | MV
243-AL1/39-ST1A 20.0 | 11 | 0.1188 | 0.32 | 0.645 | ol | 243 | 0.00403 | MV
48-AL1/8-ST1A 110.0 | 8 | 0.5939 | 0.46 | 0.21 | ol | 48 | 0.00403 | HV
70-AL1/11-ST1A 110.0 | 8.4 | 0.4132 | 0.45 | 0.29 | ol | 70 | 0.00403 | HV
94-AL1/15-ST1A 110.0 | 8.65 | 0.306 | 0.44 | 0.35 | ol | 94 | 0.00403 | HV
122-AL1/20-ST1A 110.0 | 8.5 | 0.2376 | 0.43 | 0.41 | ol | 122 | 0.00403 | HV
149-AL1/24-ST1A 110.0 | 8.75 | 0.194 | 0.41 | 0.47 | ol | 149 | 0.00403 | HV
184-AL1/30-ST1A 110.0 | 8.8 | 0.1571 | 0.4 | 0.535 | ol | 184 | 0.00403 | HV
243-AL1/39-ST1A 110.0 | 9 | 0.1188 | 0.39 | 0.645 | ol | 243 | 0.00403 | HV
305-AL1/39-ST1A 110.0 | 9.2 | 0.0949 | 0.38 | 0.74 | ol | 305 | 0.00403 | HV
490-AL1/64-ST1A 110.0 | 9.75 | 0.059 | 0.37 | 0.96 | ol | 490 | 0.00403 | HV
679-AL1/86-ST1A 110.0 | 9.95 | 0.042 | 0.36 | 1.15 | ol | 679 | 0.00403 | HV
490-AL1/64-ST1A 220.0 | 10 | 0.059 | 0.285 | 0.96 | ol | 490 | 0.00403 | HV
679-AL1/86-ST1A 220.0 | 11.7 | 0.042 | 0.275 | 1.15 | ol | 679 | 0.00403 | HV
490-AL1/64-ST1A 380.0 | 11 | 0.059 | 0.253 | 0.96 | ol | 490 | 0.00403 | HV
679-AL1/86-ST1A 380.0 | 14.6 | 0.042 | 0.25 | 1.15 | ol | 679 | 0.00403 | HV

## trafo_std_types
| i0_percent | pfe_kw | vkr_percent | sn_mva | vn_lv_kv | vn_hv_kv | vk_percent | shift_degree | vector_group | tap_side | tap_neutral | tap_min | tap_max | tap_step_degree | tap_step_percent | tap_phase_shifter
160 MVA 380/110 kV | 0.06 | 60 | 0.25 | 160 | 110 | 380 | 12.2 | 0 | Yy0 | hv | 0 | -9 | 9 | 0 | 1.5 | FALSE
100 MVA 220/110 kV | 0.06 | 55 | 0.26 | 100 | 110 | 220 | 12 | 0 | Yy0 | hv | 0 | -9 | 9 | 0 | 1.5 | FALSE
63 MVA 110/20 kV | 0.04 | 22 | 0.32 | 63 | 20 | 110 | 18 | 150 | YNd5 | hv | 0 | -9 | 9 | 0 | 1.5 | FALSE
40 MVA 110/20 kV | 0.05 | 18 | 0.34 | 40 | 20 | 110 | 16.2 | 150 | YNd5 | hv | 0 | -9 | 9 | 0 | 1.5 | FALSE
25 MVA 110/20 kV | 0.07 | 14 | 0.41 | 25 | 20 | 110 | 12 | 150 | YNd5 | hv | 0 | -9 | 9 | 0 | 1.5 | FALSE
63 MVA 110/10 kV | 0.04 | 22 | 0.32 | 63 | 10 | 110 | 18 | 150 | YNd5 | hv | 0 | -9 | 9 | 0 | 1.5 | FALSE
40 MVA 110/10 kV | 0.05 | 18 | 0.34 | 40 | 10 | 110 | 16.2 | 150 | YNd5 | hv | 0 | -9 | 9 | 0 | 1.5 | FALSE
25 MVA 110/10 kV | 0.07 | 14 | 0.41 | 25 | 10 | 110 | 12 | 150 | YNd5 | hv | 0 | -9 | 9 | 0 | 1.5 | FALSE
0.25 MVA 20/0.4 kV | 0.32 | 0.8 | 1.44 | 0.25 | 0.4 | 20 | 6 | 150 | Yzn5 | hv | 0 | -2 | 2 | 0 | 2.5 | FALSE
0.4 MVA 20/0.4 kV | 0.3375 | 1.35 | 1.425 | 0.4 | 0.4 | 20 | 6 | 150 | Dyn5 | hv | 0 | -2 | 2 | 0 | 2.5 | FALSE
0.63 MVA 20/0.4 kV | 0.2619 | 1.65 | 1.206 | 0.63 | 0.4 | 20 | 6 | 150 | Dyn5 | hv | 0 | -2 | 2 | 0 | 2.5 | FALSE
0.25 MVA 10/0.4 kV | 0.24 | 0.6 | 1.2 | 0.25 | 0.4 | 10 | 4 | 150 | Dyn5 | hv | 0 | -2 | 2 | 0 | 2.5 | FALSE
0.4 MVA 10/0.4 kV | 0.2375 | 0.95 | 1.325 | 0.4 | 0.4 | 10 | 4 | 150 | Dyn5 | hv | 0 | -2 | 2 | 0 | 2.5 | FALSE
0.63 MVA 10/0.4 kV | 0.1873 | 1.18 | 1.0794 | 0.63 | 0.4 | 10 | 4 | 150 | Dyn5 | hv | 0 | -2 | 2 | 0 | 2.5 | FALSE

## trafo3w_std_types
| sn_hv_mva | sn_mv_mva | sn_lv_mva | vn_hv_kv | vn_mv_kv | vn_lv_kv | vk_hv_percent | vk_mv_percent | vk_lv_percent | vkr_hv_percent | vkr_mv_percent | vkr_lv_percent | pfe_kw | i0_percent | shift_mv_degree | shift_lv_degree | vector_group | tap_side | tap_neutral | tap_min | tap_max | tap_step_percent
63/25/38 MVA 110/20/10 kV | 63 | 25 | 38 | 110 | 20 | 10 | 10.4 | 10.4 | 10.4 | 0.28 | 0.32 | 0.35 | 35 | 0.89 | 0 | 0 | YN0yn0yn0 | hv | 0 | -10 | 10 | 1.2
63/25/38 MVA 110/10/10 kV | 63 | 25 | 38 | 110 | 10 | 10 | 10.4 | 10.4 | 10.4 | 0.28 | 0.32 | 0.35 | 35 | 0.89 | 0 | 0 | YN0yn0yn0 | hv | 0 | -10 | 10 | 1.2

## fuse_std_types
| fuse_type | i_rated_a | t_avg | t_min | t_total | x_avg | x_min | x_total
HV 100A | HV 100A | 100 | 0 | [10.0, 3.64, 0.854, 0.281, 0.1, 0.0531, 0.022, 0.01] | [10.0, 4.267, 1.21, 0.403, 0.1, 0.058, 0.022, 0.01] | 0 | [300.0, 350.0, 450.0, 550.0, 700.0, 850.0, 1200.0, 1752.0] | [600.0, 700.0, 900.0, 1150.0, 1665.0, 2000.0, 3000.0, 4313.0]
HV 10A | HV 10A | 10 | 0 | [10.0, 1675.0, 0.344, 0.156, 0.1, 0.0417, 0.0171, 0.01] | [10.0, 1.3, 0.3, 0.155, 0.1, 0.0555, 0.023, 0.01] | 0 | [30.0, 32.0, 35.0, 37.0, 39.0, 50.0, 70.0, 88.0] | [60.0, 70.0, 80.0, 87.0, 94.0, 110.0, 150.0, 216.0]
HV 125A | HV 125A | 125 | 0 | [10.0, 1.82, 0.344, 0.1, 0.0467, 0.0269, 0.01] | [10.0, 2.478, 0.426, 0.1, 0.0427, 0.0211, 0.01] | 0 | [375.0, 500.0, 700.0, 925.0, 1200.0, 1500.0, 2341.0] | [750.0, 1000.0, 1500.0, 2200.0, 3000.0, 4000.0, 5765.0]
HV 160A | HV 160A | 160 | 0 | [10.0, 4.15, 1.03, 0.198, 0.1, 0.051, 0.0172, 0.01] | [10.0, 2.3, 0.734, 0.274, 0.1, 0.046, 0.0177, 0.01] | 0 | [480.0, 550.0, 700.0, 1000.0, 1260.0, 1600.0, 2500.0, 3227.0] | [960.0, 1300.0, 1700.0, 2200.0, 2996.0, 4000.0, 6000.0, 7946.0]
HV 16A | HV 16A | 16 | 0 | [10.0, 0.352, 0.164, 0.1, 0.0649, 0.0342, 0.01] | [10.0, 2.34, 0.722, 0.181, 0.1, 0.055, 0.0296, 0.01] | 0 | [48.0, 60.0, 65.0, 71.0, 80.0, 100.0, 162.0] | [96.0, 110.0, 125.0, 150.0, 168.0, 200.0, 250.0, 398.0]
HV 200A | HV 200A | 200 | 0 | [10.0, 4.267, 1.21, 0.403, 0.1, 0.058, 0.022, 0.01] | [10.0, 3.73, 1.654, 0.328, 0.1, 0.0531, 0.019, 0.01] | 0 | [600.0, 700.0, 900.0, 1150.0, 1665.0, 2000.0, 3000.0, 4313.0] | [1200.0, 1500.0, 1800.0, 2700.0, 3960.0, 5000.0, 7500.0, 10620.0]
HV 20A | HV 20A | 20 | 0 | [10.0, 1.3, 0.3, 0.155, 0.1, 0.0555, 0.023, 0.01] | [10.0, 1.3, 0.161, 0.1, 0.0611, 0.0399, 0.0141, 0.01] | 0 | [60.0, 70.0, 80.0, 87.0, 94.0, 110.0, 150.0, 216.0] | [120.0, 150.0, 200.0, 223.0, 260.0, 300.0, 450.0, 532.0]
HV 25A | HV 25A | 25 | 0 | [10.0, 2.512, 0.833, 0.299, 0.1, 0.0372, 0.0223, 0.01] | [10.0, 3.125, 0.597, 0.198, 0.1, 0.0378, 0.022, 0.01] | 0 | [75.0, 82.0, 90.0, 100.0, 124.0, 170.0, 200.0, 289.0] | [150.0, 170.0, 210.0, 250.0, 294.0, 400.0, 500.0, 711.0]
HV 31.5A | HV 31.5A | 31.5 | 0 | [10.0, 2.34, 0.722, 0.181, 0.1, 0.055, 0.0296, 0.01] | [10.0, 2.84, 0.368, 0.164, 0.1, 0.0621, 0.0378, 0.0195, 0.01] | 0 | [95.0, 110.0, 125.0, 150.0, 165.0, 200.0, 250.0, 390.0] | [189.0, 220.0, 300.0, 350.0, 393.0, 450.0, 530.0, 700.0, 960.0]
HV 40A | HV 40A | 40 | 0 | [10.0, 1.3, 0.161, 0.1, 0.0611, 0.0399, 0.0141, 0.01] | [10.0, 2.05, 0.369, 0.198, 0.1, 0.051, 0.0298, 0.01] | 0 | [120.0, 150.0, 200.0, 223.0, 260.0, 300.0, 450.0, 532.0] | [240.0, 300.0, 400.0, 450.0, 530.0, 650.0, 800.0, 1311.0]
HV 50A | HV 50A | 50 | 0 | [10.0, 3.215, 0.597, 0.198, 0.1, 0.0378, 0.022, 0.01] | [10.0, 3.64, 0.854, 0.281, 0.1, 0.0531, 0.022, 0.01] | 0 | [150.0, 170.0, 210.0, 250.0, 294.0, 400.0, 500.0, 711.0] | [300.0, 350.0, 450.0, 550.0, 700.0, 850.0, 1200.0, 1752.0]
HV 6.3A | HV 6.3A | 6.3 | 0 | [10.0, 1.39, 0.344, 0.168, 0.1, 0.056, 0.0263, 0.01] | [10.0, 1.711, 0.516, 0.198, 0.1, 0.0634, 0.0303, 0.01] | 0 | [19.0, 19.5, 20.4, 20.8, 22.0, 25.0, 32.0, 48.0] | [38.0, 40.0, 43.0, 48.0, 53.0, 60.0, 75.0, 118.0]
HV 63A | HV 63A | 63 | 0 | [10.0, 2.84, 0.368, 0.164, 0.1, 0.0621, 0.0378, 0.0195, 0.01] | [10.0, 1.82, 0.344, 0.1, 0.0467, 0.0269, 0.01] | 0 | [189.0, 220.0, 300.0, 350.0, 393.0, 450.0, 530.0, 700.0, 961.0] | [378.0, 500.0, 700.0, 934.0, 1200.0, 1500.0, 2366.0]
HV 80A | HV 80A | 80 | 0 | [10.0, 2.05, 0.369, 0.198, 0.1, 0.051, 0.0298, 0.01] | [10.0, 4.15, 1.03, 0.198, 0.1, 0.051, 0.0172, 0.01] | 0 | [240.0, 300.0, 400.0, 450.0, 530.0, 650.0, 800.0, 1311.0] | [480.0, 550.0, 700.0, 1000.0, 1260.0, 1600.0, 2500.0, 3227.0]
Siemens NH-1-100 | Siemens NH-1-100 | 100 | [5400.0, 2000.0, 400.0, 20.0, 1.0, 0.2, 0.012, 0.004] | 0 | 0 | [150.0, 190.0, 250.0, 430.0, 900.0, 1250.0, 2700.0, 3600.0] | 0 | 0
Siemens NH-1-125 | Siemens NH-1-125 | 125 | [4800.0, 120.0, 7.0, 0.1, 0.004] | 0 | 0 | [180.0, 400.0, 740.0, 2000.0, 4250.0] | 0 | 0
Siemens NH-1-16 | Siemens NH-1-16 | 16 | [4000.0, 400.0, 2.0, 0.1, 0.04, 0.01] | 0 | 0 | [26.0, 35.0, 75.0, 150.0, 200.0, 300.0] | 0 | 0
Siemens NH-1-160 | Siemens NH-1-160 | 160 | [4800.0, 120.0, 7.0, 0.1, 0.004] | 0 | 0 | [210.0, 500.0, 900.0, 2300.0, 5000.0] | 0 | 0
Siemens NH-1-25 | Siemens NH-1-25 | 25 | [4000.0, 1000.0, 10.0, 0.2, 0.02, 0.01] | 0 | 0 | [40.0, 50.0, 100.0, 210.0, 400.0, 500.0] | 0 | 0
Siemens NH-1-50 | Siemens NH-1-50 | 50 | [4000.0, 40.0, 4.0, 1.0, 0.02, 0.01] | 0 | 0 | [86.0, 200.0, 300.0, 400.0, 1000.0, 1280.0] | 0 | 0
Siemens NH-1-63 | Siemens NH-1-63 | 63 | [4000.0, 100.0, 10.0, 2.0, 0.04, 0.01] | 0 | 0 | [100.0, 200.0, 300.0, 400.0, 1000.0, 1500.0] | 0 | 0
Siemens NH-1-80 | Siemens NH-1-80 | 80 | [4800.0, 120.0, 7.0, 0.1, 0.01] | 0 | 0 | [150.58, 250.0, 450.0, 1150.0, 2470.0] | 0 | 0
Siemens NH-2-1000 | Siemens NH-2-1000 | 1000 | [4800.0, 120.0, 7.0, 0.1, 0.004] | 0 | 0 | [1900.0, 3500.0, 8400.0, 24000.0, 52000.0] | 0 | 0
Siemens NH-2-200 | Siemens NH-2-200 | 200 | [4800.0, 120.0, 7.0, 0.1, 0.004] | 0 | 0 | [280.0, 650.0, 1200.0, 3000.0, 7000.0] | 0 | 0
Siemens NH-2-224 | Siemens NH-2-224 | 224 | [4800.0, 120.0, 7.0, 0.2, 0.04, 0.004] | 0 | 0 | [400.0, 750.0, 1453.0, 3025.0, 4315.0, 7600.0] | 0 | 0
Siemens NH-2-250 | Siemens NH-2-250 | 250 | [4800.0, 120.0, 7.0, 0.1, 0.004] | 0 | 0 | [450.0, 800.0, 1650.0, 4000.0, 8500.0] | 0 | 0
Siemens NH-2-315 | Siemens NH-2-315 | 315 | [4800.0, 120.0, 7.0, 0.1, 0.004] | 0 | 0 | [550.0, 920.0, 1900.0, 5000.0, 11000.0] | 0 | 0
Siemens NH-2-355 | Siemens NH-2-355 | 355 | [4800.0, 120.0, 6.0, 0.1, 0.004] | 0 | 0 | [650.0, 1116.27, 2350.0, 5840.0, 12790.0] | 0 | 0
Siemens NH-2-400 | Siemens NH-2-400 | 400 | [4800.0, 120.0, 7.0, 0.1, 0.004] | 0 | 0 | [720.0, 1350.0, 2800.0, 6500.0, 15000.0] | 0 | 0
Siemens NH-2-425 | Siemens NH-2-425 | 425 | [4800.0, 120.0, 7.0, 0.1, 0.004] | 0 | 0 | [850.0, 1500.0, 3050.0, 7500.0, 16500.0] | 0 | 0
Siemens NH-2-630 | Siemens NH-2-630 | 630 | [4800.0, 120.0, 7.0, 0.1, 0.004] | 0 | 0 | [1200.0, 2000.0, 4800.0, 12000.0, 26000.0] | 0 | 0

## dtypes
| element | column | dtype
0 | bus | name | object
1 | bus | vn_kv | float64
2 | bus | type | object
3 | bus | zone | object
4 | bus | in_service | bool
5 | load | name | object
6 | load | bus | uint32
7 | load | p_mw | float64
8 | load | q_mvar | float64
9 | load | const_z_percent | float64
10 | load | const_i_percent | float64
11 | load | sn_mva | float64
12 | load | scaling | float64
13 | load | in_service | bool
14 | load | type | object
15 | ext_grid | name | object
16 | ext_grid | bus | uint32
17 | ext_grid | vm_pu | float64
18 | ext_grid | va_degree | float64
19 | ext_grid | slack_weight | float64
20 | ext_grid | in_service | bool
21 | line | name | object
22 | line | std_type | object
23 | line | from_bus | uint32
24 | line | to_bus | uint32
25 | line | length_km | float64
26 | line | r_ohm_per_km | float64
27 | line | x_ohm_per_km | float64
28 | line | c_nf_per_km | float64
29 | line | g_us_per_km | float64
30 | line | max_i_ka | float64
31 | line | df | float64
32 | line | parallel | uint32
33 | line | type | object
34 | line | in_service | bool
35 | trafo | name | object
36 | trafo | std_type | object
37 | trafo | hv_bus | uint32
38 | trafo | lv_bus | uint32
39 | trafo | sn_mva | float64
40 | trafo | vn_hv_kv | float64
41 | trafo | vn_lv_kv | float64
42 | trafo | vk_percent | float64
43 | trafo | vkr_percent | float64
44 | trafo | pfe_kw | float64
45 | trafo | i0_percent | float64
46 | trafo | shift_degree | float64
47 | trafo | tap_side | object
48 | trafo | tap_neutral | int32
49 | trafo | tap_min | int32
50 | trafo | tap_max | int32
51 | trafo | tap_step_percent | float64
52 | trafo | tap_step_degree | float64
53 | trafo | tap_pos | int32
54 | trafo | tap_phase_shifter | bool
55 | trafo | parallel | uint32
56 | trafo | df | float64
57 | trafo | in_service | bool
58 | line_geodata | coords | object
59 | bus_geodata | x | float64
60 | bus_geodata | y | float64
61 | bus_geodata | coords | object

## parameters
| version | format_version | converged | OPF_converged | name | f_hz | sn_mva
0 | 2.14.6 | 2.14.0 | FALSE | FALSE |  | 50 | 1