## bus
| name | vn_kv | type | zone | in_service
0 | bus_LV_2775-13_0_6_node_0 | 0.4 | n |  | TRUE
1 | bus_LV_2775-13_0_6_node_2 | 0.4 | n |  | TRUE
2 | bus_LV_2775-13_0_6_node_3 | 0.4 | n |  | TRUE
3 | bus_LV_2775-13_0_6_node_6 | 0.4 | n |  | TRUE
4 | bus_LV_2775-13_0_6_node_5 | 0.4 | n |  | TRUE
5 | bus_LV_2775-13_0_6_node_20 | 0.4 | n |  | TRUE
6 | bus_LV_2775-13_0_6_node_21 | 0.4 | n |  | TRUE
7 | bus_LV_2775-13_0_6_node_7 | 0.4 | n |  | TRUE
8 | bus_LV_2775-13_0_6_node_8 | 0.4 | n |  | TRUE
9 | bus_LV_2775-13_0_6_node_13 | 0.4 | n |  | TRUE
10 | bus_LV_2775-13_0_6_node_14 | 0.4 | n |  | TRUE
11 | bus_LV_2775-13_0_6_node_11 | 0.4 | n |  | TRUE
12 | bus_LV_2775-13_0_6_node_9 | 0.4 | n |  | TRUE
13 | bus_LV_2775-13_0_6_node_31 | 0.4 | n |  | TRUE
14 | bus_LV_2775-13_0_6_node_45 | 0.4 | n |  | TRUE
15 | bus_LV_2775-13_0_6_node_28 | 0.4 | n |  | TRUE
16 | bus_LV_2775-13_0_6_node_29 | 0.4 | n |  | TRUE
17 | bus_LV_2775-13_0_6_node_43 | 0.4 | n |  | TRUE
18 | bus_LV_2775-13_0_6_node_44 | 0.4 | n |  | TRUE
19 | bus_LV_2775-13_0_6_node_41 | 0.4 | n |  | TRUE
20 | bus_LV_2775-13_0_6_node_15 | 0.4 | n |  | TRUE
21 | bus_LV_2775-13_0_6_node_16 | 0.4 | n |  | TRUE
22 | bus_LV_2775-13_0_6_node_17 | 0.4 | n |  | TRUE
23 | bus_LV_2775-13_0_6_node_18 | 0.4 | n |  | TRUE
24 | bus_LV_2775-13_0_6_node_19 | 0.4 | n |  | TRUE
25 | bus_LV_2775-13_0_6_node_26 | 0.4 | n |  | TRUE
26 | bus_LV_2775-13_0_6_node_33 | 0.4 | n |  | TRUE
27 | bus_LV_2775-13_0_6_node_27 | 0.4 | n |  | TRUE
28 | bus_LV_2775-13_0_6_node_25 | 0.4 | n |  | TRUE
29 | bus_LV_2775-13_0_6_node_40 | 0.4 | n |  | TRUE
30 | bus_LV_2775-13_0_6_node_42 | 0.4 | n |  | TRUE
31 | bus_LV_2775-13_0_6_node_32 | 0.4 | n |  | TRUE
32 | bus_LV_2775-13_0_6_node_22 | 0.4 | n |  | TRUE
33 | bus_LV_2775-13_0_6_node_24 | 0.4 | n |  | TRUE
34 | bus_LV_2775-13_0_6_node_23 | 0.4 | n |  | TRUE
35 | bus_LV_2775-13_0_6_node_53 | 0.4 | n |  | TRUE
36 | bus_LV_2775-13_0_6_node_190 | 0.4 | n |  | TRUE
37 | bus_LV_2775-13_0_6_node_195 | 0.4 | n |  | TRUE
38 | bus_LV_2775-13_0_6_node_192 | 0.4 | n |  | TRUE
39 | bus_LV_2775-13_0_6_node_198 | 0.4 | n |  | TRUE
40 | bus_LV_2775-13_0_6_node_188 | 0.4 | n |  | TRUE
41 | bus_LV_2775-13_0_6_node_193 | 0.4 | n |  | TRUE
42 | bus_LV_2775-13_0_6_node_30 | 0.4 | n |  | TRUE
43 | bus_LV_2775-13_0_6_node_46 | 0.4 | n |  | TRUE
44 | bus_LV_2775-13_0_6_node_47 | 0.4 | n |  | TRUE
45 | bus_LV_2775-13_0_6_node_34 | 0.4 | n |  | TRUE
46 | bus_LV_2775-13_0_6_node_35 | 0.4 | n |  | TRUE
47 | bus_LV_2775-13_0_6_node_36 | 0.4 | n |  | TRUE
48 | bus_LV_2775-13_0_6_node_37 | 0.4 | n |  | TRUE
49 | bus_LV_2775-13_0_6_node_38 | 0.4 | n |  | TRUE
50 | bus_LV_2775-13_0_6_node_39 | 0.4 | n |  | TRUE
51 | bus_LV_2775-13_0_6_node_51 | 0.4 | n |  | TRUE
52 | bus_LV_2775-13_0_6_node_50 | 0.4 | n |  | TRUE
53 | bus_LV_2775-13_0_6_node_48 | 0.4 | n |  | TRUE
54 | bus_LV_2775-13_0_6_node_49 | 0.4 | n |  | TRUE
55 | bus_LV_2775-13_0_6_node_62 | 0.4 | n |  | TRUE
56 | bus_LV_2775-13_0_6_node_99 | 0.4 | n |  | TRUE
57 | bus_LV_2775-13_0_6_node_60 | 0.4 | n |  | TRUE
58 | bus_LV_2775-13_0_6_node_98 | 0.4 | n |  | TRUE
59 | bus_LV_2775-13_0_6_node_52 | 0.4 | n |  | TRUE
60 | bus_LV_2775-13_0_6_node_199 | 0.4 | n |  | TRUE
61 | bus_LV_2775-13_0_6_node_221 | 0.4 | n |  | TRUE
62 | bus_LV_2775-13_0_6_node_54 | 0.4 | n |  | TRUE
63 | bus_LV_2775-13_0_6_node_55 | 0.4 | n |  | TRUE
64 | bus_LV_2775-13_0_6_node_56 | 0.4 | n |  | TRUE
65 | bus_LV_2775-13_0_6_node_57 | 0.4 | n |  | TRUE
66 | bus_LV_2775-13_0_6_node_58 | 0.4 | n |  | TRUE
67 | bus_LV_2775-13_0_6_node_59 | 0.4 | n |  | TRUE
68 | bus_LV_2775-13_0_6_node_117 | 0.4 | n |  | TRUE
69 | bus_LV_2775-13_0_6_node_125 | 0.4 | n |  | TRUE
70 | bus_LV_2775-13_0_6_node_211 | 0.4 | n |  | TRUE
71 | bus_LV_2775-13_0_6_node_123 | 0.4 | n |  | TRUE
72 | bus_LV_2775-13_0_6_node_212 | 0.4 | n |  | TRUE
73 | bus_LV_2775-13_0_6_node_61 | 0.4 | n |  | TRUE
74 | bus_LV_2775-13_0_6_node_63 | 0.4 | n |  | TRUE
75 | bus_LV_2775-13_0_6_node_94 | 0.4 | n |  | TRUE
76 | bus_LV_2775-13_0_6_node_64 | 0.4 | n |  | TRUE
77 | bus_LV_2775-13_0_6_node_65 | 0.4 | n |  | TRUE
78 | bus_LV_2775-13_0_6_node_66 | 0.4 | n |  | TRUE
79 | bus_LV_2775-13_0_6_node_67 | 0.4 | n |  | TRUE
80 | bus_LV_2775-13_0_6_node_68 | 0.4 | n |  | TRUE
81 | bus_LV_2775-13_0_6_node_69 | 0.4 | n |  | TRUE
82 | bus_LV_2775-13_0_6_node_70 | 0.4 | n |  | TRUE
83 | bus_LV_2775-13_0_6_node_93 | 0.4 | n |  | TRUE
84 | bus_LV_2775-13_0_6_node_75 | 0.4 | n |  | TRUE
85 | bus_LV_2775-13_0_6_node_158 | 0.4 | n |  | TRUE
86 | bus_LV_2775-13_0_6_node_81 | 0.4 | n |  | TRUE
87 | bus_LV_2775-13_0_6_node_142 | 0.4 | n |  | TRUE
88 | bus_LV_2775-13_0_6_node_153 | 0.4 | n |  | TRUE
89 | bus_LV_2775-13_0_6_node_73 | 0.4 | n |  | TRUE
90 | bus_LV_2775-13_0_6_node_148 | 0.4 | n |  | TRUE
91 | bus_LV_2775-13_0_6_node_82 | 0.4 | n |  | TRUE
92 | bus_LV_2775-13_0_6_node_140 | 0.4 | n |  | TRUE
93 | bus_LV_2775-13_0_6_node_71 | 0.4 | n |  | TRUE
94 | bus_LV_2775-13_0_6_node_72 | 0.4 | n |  | TRUE
95 | bus_LV_2775-13_0_6_node_74 | 0.4 | n |  | TRUE
96 | bus_LV_2775-13_0_6_node_104 | 0.4 | n |  | TRUE
97 | bus_LV_2775-13_0_6_node_105 | 0.4 | n |  | TRUE
98 | bus_LV_2775-13_0_6_node_76 | 0.4 | n |  | TRUE
99 | bus_LV_2775-13_0_6_node_77 | 0.4 | n |  | TRUE
100 | bus_LV_2775-13_0_6_node_78 | 0.4 | n |  | TRUE
101 | bus_LV_2775-13_0_6_node_79 | 0.4 | n |  | TRUE
102 | bus_LV_2775-13_0_6_node_80 | 0.4 | n |  | TRUE
103 | bus_LV_2775-13_0_6_node_91 | 0.4 | n |  | TRUE
104 | bus_LV_2775-13_0_6_node_101 | 0.4 | n |  | TRUE
105 | bus_LV_2775-13_0_6_node_89 | 0.4 | n |  | TRUE
106 | bus_LV_2775-13_0_6_node_100 | 0.4 | n |  | TRUE
107 | bus_LV_2775-13_0_6_node_152 | 0.4 | n |  | TRUE
108 | bus_LV_2775-13_0_6_node_151 | 0.4 | n |  | TRUE
109 | bus_LV_2775-13_0_6_node_83 | 0.4 | n |  | TRUE
110 | bus_LV_2775-13_0_6_node_84 | 0.4 | n |  | TRUE
111 | bus_LV_2775-13_0_6_node_85 | 0.4 | n |  | TRUE
112 | bus_LV_2775-13_0_6_node_86 | 0.4 | n |  | TRUE
113 | bus_LV_2775-13_0_6_node_87 | 0.4 | n |  | TRUE
114 | bus_LV_2775-13_0_6_node_95 | 0.4 | n |  | TRUE
115 | bus_LV_2775-13_0_6_node_96 | 0.4 | n |  | TRUE
116 | bus_LV_2775-13_0_6_node_88 | 0.4 | n |  | TRUE
117 | bus_LV_2775-13_0_6_node_90 | 0.4 | n |  | TRUE
118 | bus_LV_2775-13_0_6_node_92 | 0.4 | n |  | TRUE
119 | bus_LV_2775-13_0_6_node_144 | 0.4 | n |  | TRUE
120 | bus_LV_2775-13_0_6_node_143 | 0.4 | n |  | TRUE
121 | bus_LV_2775-13_0_6_node_154 | 0.4 | n |  | TRUE
122 | bus_LV_2775-13_0_6_node_97 | 0.4 | n |  | TRUE
123 | bus_LV_2775-13_0_6_node_106 | 0.4 | n |  | TRUE
124 | bus_LV_2775-13_0_6_node_107 | 0.4 | n |  | TRUE
125 | bus_LV_2775-13_0_6_node_108 | 0.4 | n |  | TRUE
126 | bus_LV_2775-13_0_6_node_109 | 0.4 | n |  | TRUE
127 | bus_LV_2775-13_0_6_node_110 | 0.4 | n |  | TRUE
128 | bus_LV_2775-13_0_6_node_111 | 0.4 | n |  | TRUE
129 | bus_LV_2775-13_0_6_node_150 | 0.4 | n |  | TRUE
130 | bus_LV_2775-13_0_6_node_115 | 0.4 | n |  | TRUE
131 | bus_LV_2775-13_0_6_node_156 | 0.4 | n |  | TRUE
132 | bus_LV_2775-13_0_6_node_114 | 0.4 | n |  | TRUE
133 | bus_LV_2775-13_0_6_node_112 | 0.4 | n |  | TRUE
134 | bus_LV_2775-13_0_6_node_116 | 0.4 | n |  | TRUE
135 | bus_LV_2775-13_0_6_node_174 | 0.4 | n |  | TRUE
136 | bus_LV_2775-13_0_6_node_175 | 0.4 | n |  | TRUE
137 | bus_LV_2775-13_0_6_node_176 | 0.4 | n |  | TRUE
138 | bus_LV_2775-13_0_6_node_118 | 0.4 | n |  | TRUE
139 | bus_LV_2775-13_0_6_node_119 | 0.4 | n |  | TRUE
140 | bus_LV_2775-13_0_6_node_120 | 0.4 | n |  | TRUE
141 | bus_LV_2775-13_0_6_node_121 | 0.4 | n |  | TRUE
142 | bus_LV_2775-13_0_6_node_122 | 0.4 | n |  | TRUE
143 | bus_LV_2775-13_0_6_node_124 | 0.4 | n |  | TRUE
144 | bus_LV_2775-13_0_6_node_126 | 0.4 | n |  | TRUE
145 | bus_LV_2775-13_0_6_node_128 | 0.4 | n |  | TRUE
146 | bus_LV_2775-13_0_6_node_133 | 0.4 | n |  | TRUE
147 | bus_LV_2775-13_0_6_node_132 | 0.4 | n |  | TRUE
148 | bus_LV_2775-13_0_6_node_162 | 0.4 | n |  | TRUE
149 | bus_LV_2775-13_0_6_node_130 | 0.4 | n |  | TRUE
150 | bus_LV_2775-13_0_6_node_129 | 0.4 | n |  | TRUE
151 | bus_LV_2775-13_0_6_node_131 | 0.4 | n |  | TRUE
152 | bus_LV_2775-13_0_6_node_168 | 0.4 | n |  | TRUE
153 | bus_LV_2775-13_0_6_node_134 | 0.4 | n |  | TRUE
154 | bus_LV_2775-13_0_6_node_135 | 0.4 | n |  | TRUE
155 | bus_LV_2775-13_0_6_node_136 | 0.4 | n |  | TRUE
156 | bus_LV_2775-13_0_6_node_137 | 0.4 | n |  | TRUE
157 | bus_LV_2775-13_0_6_node_138 | 0.4 | n |  | TRUE
158 | bus_LV_2775-13_0_6_node_139 | 0.4 | n |  | TRUE
159 | bus_LV_2775-13_0_6_node_141 | 0.4 | n |  | TRUE
160 | bus_LV_2775-13_0_6_node_171 | 0.4 | n |  | TRUE
161 | bus_LV_2775-13_0_6_node_172 | 0.4 | n |  | TRUE
162 | bus_LV_2775-13_0_6_node_145 | 0.4 | n |  | TRUE
163 | bus_LV_2775-13_0_6_node_146 | 0.4 | n |  | TRUE
164 | bus_LV_2775-13_0_6_node_147 | 0.4 | n |  | TRUE
165 | bus_LV_2775-13_0_6_node_149 | 0.4 | n |  | TRUE
166 | bus_LV_2775-13_0_6_node_163 | 0.4 | n |  | TRUE
167 | bus_LV_2775-13_0_6_node_164 | 0.4 | n |  | TRUE
168 | bus_LV_2775-13_0_6_node_155 | 0.4 | n |  | TRUE
169 | bus_LV_2775-13_0_6_node_159 | 0.4 | n |  | TRUE
170 | bus_LV_2775-13_0_6_node_160 | 0.4 | n |  | TRUE
171 | bus_LV_2775-13_0_6_node_161 | 0.4 | n |  | TRUE
172 | bus_LV_2775-13_0_6_node_167 | 0.4 | n |  | TRUE
173 | bus_LV_2775-13_0_6_node_166 | 0.4 | n |  | TRUE
174 | bus_LV_2775-13_0_6_node_169 | 0.4 | n |  | TRUE
175 | bus_LV_2775-13_0_6_node_165 | 0.4 | n |  | TRUE
176 | bus_LV_2775-13_0_6_node_170 | 0.4 | n |  | TRUE
177 | bus_LV_2775-13_0_6_node_173 | 0.4 | n |  | TRUE
178 | bus_LV_2775-13_0_6_node_178 | 0.4 | n |  | TRUE
179 | bus_LV_2775-13_0_6_node_184 | 0.4 | n |  | TRUE
180 | bus_LV_2775-13_0_6_node_181 | 0.4 | n |  | TRUE
181 | bus_LV_2775-13_0_6_node_177 | 0.4 | n |  | TRUE
182 | bus_LV_2775-13_0_6_node_185 | 0.4 | n |  | TRUE
183 | bus_LV_2775-13_0_6_node_180 | 0.4 | n |  | TRUE
184 | bus_LV_2775-13_0_6_node_179 | 0.4 | n |  | TRUE
185 | bus_LV_2775-13_0_6_node_182 | 0.4 | n |  | TRUE
186 | bus_LV_2775-13_0_6_node_187 | 0.4 | n |  | TRUE
187 | bus_LV_2775-13_0_6_node_189 | 0.4 | n |  | TRUE
188 | bus_LV_2775-13_0_6_node_191 | 0.4 | n |  | TRUE
189 | bus_LV_2775-13_0_6_node_200 | 0.4 | n |  | TRUE
190 | bus_LV_2775-13_0_6_node_201 | 0.4 | n |  | TRUE
191 | bus_LV_2775-13_0_6_node_202 | 0.4 | n |  | TRUE
192 | bus_LV_2775-13_0_6_node_194 | 0.4 | n |  | TRUE
193 | bus_LV_2775-13_0_6_node_197 | 0.4 | n |  | TRUE
194 | bus_LV_2775-13_0_6_node_196 | 0.4 | n |  | TRUE
195 | bus_LV_2775-13_0_6_node_220 | 0.4 | n |  | TRUE
196 | bus_LV_2775-13_0_6_node_203 | 0.4 | n |  | TRUE
197 | bus_LV_2775-13_0_6_node_205 | 0.4 | n |  | TRUE
198 | bus_LV_2775-13_0_6_node_204 | 0.4 | n |  | TRUE
199 | bus_LV_2775-13_0_6_node_206 | 0.4 | n |  | TRUE
200 | bus_LV_2775-13_0_6_node_210 | 0.4 | n |  | TRUE
201 | bus_LV_2775-13_0_6_node_207 | 0.4 | n |  | TRUE
202 | bus_LV_2775-13_0_6_node_226 | 0.4 | n |  | TRUE
203 | bus_LV_2775-13_0_6_node_208 | 0.4 | n |  | TRUE
204 | bus_LV_2775-13_0_6_node_209 | 0.4 | n |  | TRUE
205 | bus_LV_2775-13_0_6_node_217 | 0.4 | n |  | TRUE
206 | bus_LV_2775-13_0_6_node_219 | 0.4 | n |  | TRUE
207 | bus_LV_2775-13_0_6_node_215 | 0.4 | n |  | TRUE
208 | bus_LV_2775-13_0_6_node_225 | 0.4 | n |  | TRUE
209 | bus_LV_2775-13_0_6_node_213 | 0.4 | n |  | TRUE
210 | bus_LV_2775-13_0_6_node_214 | 0.4 | n |  | TRUE
211 | bus_LV_2775-13_0_6_node_216 | 0.4 | n |  | TRUE
212 | bus_LV_2775-13_0_6_node_218 | 0.4 | n |  | TRUE
213 | bus_LV_2775-13_0_6_node_222 | 0.4 | n |  | TRUE
214 | bus_LV_2775-13_0_6_node_223 | 0.4 | n |  | TRUE
215 | bus_LV_2775-13_0_6_node_227 | 0.4 | n |  | TRUE
216 | bus_MV_399_0_node_61 | 20 | n |  | TRUE

## load
| name | bus | p_mw | q_mvar | const_z_percent | const_i_percent | sn_mva | scaling | in_service | type
0 | LV_2775-13_0_6_load_0 | 0 | 0.0044442 | 0.0011138 | 0 | 0 |  | 1 | TRUE | wye
1 | LV_2775-13_0_6_load_3 | 2 | 0.0036729 | 0.00092052 | 0 | 0 |  | 1 | TRUE | wye
2 | LV_2775-13_0_6_load_6 | 3 | 0.0038998 | 0.00097739 | 0 | 0 |  | 1 | TRUE | wye
3 | LV_2775-13_0_6_load_5 | 4 | 0.0036328 | 0.00091046 | 0 | 0 |  | 1 | TRUE | wye
4 | LV_2775-13_0_6_load_20 | 5 | 0.0012051 | 0.00030201 | 0 | 0 |  | 1 | TRUE | wye
5 | LV_2775-13_0_6_load_7 | 7 | 0.0025963 | 0.00065069 | 0 | 0 |  | 1 | TRUE | wye
6 | LV_2775-13_0_6_load_8 | 8 | 0.0011965 | 0.00029987 | 0 | 0 |  | 1 | TRUE | wye
7 | LV_2775-13_0_6_load_14 | 10 | 0.0010397 | 0.00026058 | 0 | 0 |  | 1 | TRUE | wye
8 | LV_2775-13_0_6_load_9 | 12 | 0.0024596 | 0.00061643 | 0 | 0 |  | 1 | TRUE | wye
9 | LV_2775-13_0_6_load_31 | 13 | 0.00099858 | 0.00025027 | 0 | 0 |  | 1 | TRUE | wye
10 | LV_2775-13_0_6_load_45 | 14 | 0.00097904 | 0.00024537 | 0 | 0 |  | 1 | TRUE | wye
11 | LV_2775-13_0_6_load_28 | 15 | 0.00093079 | 0.00023328 | 0 | 0 |  | 1 | TRUE | wye
12 | LV_2775-13_0_6_load_29 | 16 | 0.00096371 | 0.00024153 | 0 | 0 |  | 1 | TRUE | wye
13 | LV_2775-13_0_6_load_44 | 18 | 0.00096282 | 0.0002413 | 0 | 0 |  | 1 | TRUE | wye
14 | LV_2775-13_0_6_load_41 | 19 | 0.00095234 | 0.00023868 | 0 | 0 |  | 1 | TRUE | wye
15 | LV_2775-13_0_6_load_15 | 20 | 0.00096373 | 0.00024153 | 0 | 0 |  | 1 | TRUE | wye
16 | LV_2775-13_0_6_load_16 | 21 | 0.00095866 | 0.00024026 | 0 | 0 |  | 1 | TRUE | wye
17 | LV_2775-13_0_6_load_17 | 22 | 0.00096324 | 0.00024141 | 0 | 0 |  | 1 | TRUE | wye
18 | LV_2775-13_0_6_load_18 | 23 | 0.0010009 | 0.00025085 | 0 | 0 |  | 1 | TRUE | wye
19 | LV_2775-13_0_6_load_33 | 26 | 0.00097377 | 0.00024405 | 0 | 0 |  | 1 | TRUE | wye
20 | LV_2775-13_0_6_load_27 | 27 | 0.00095613 | 0.00023963 | 0 | 0 |  | 1 | TRUE | wye
21 | LV_2775-13_0_6_load_25 | 28 | 0.0012016 | 0.00030114 | 0 | 0 |  | 1 | TRUE | wye
22 | LV_2775-13_0_6_load_42 | 30 | 0.00095181 | 0.00023855 | 0 | 0 |  | 1 | TRUE | wye
23 | LV_2775-13_0_6_load_32 | 31 | 0.0009639 | 0.00024158 | 0 | 0 |  | 1 | TRUE | wye
24 | LV_2775-13_0_6_load_22 | 32 | 0.00097269 | 0.00024378 | 0 | 0 |  | 1 | TRUE | wye
25 | LV_2775-13_0_6_load_190 | 36 | 0.0017187 | 0.00043076 | 0 | 0 |  | 1 | TRUE | wye
26 | LV_2775-13_0_6_load_195 | 37 | 0.0017177 | 0.00043049 | 0 | 0 |  | 1 | TRUE | wye
27 | LV_2775-13_0_6_load_192 | 38 | 0.0016417 | 0.00041146 | 0 | 0 |  | 1 | TRUE | wye
28 | LV_2775-13_0_6_load_198 | 39 | 0.0030431 | 0.00076268 | 0 | 0 |  | 1 | TRUE | wye
29 | LV_2775-13_0_6_load_188 | 40 | 0.00174 | 0.00043608 | 0 | 0 |  | 1 | TRUE | wye
30 | LV_2775-13_0_6_load_193 | 41 | 0.0016078 | 0.00040294 | 0 | 0 |  | 1 | TRUE | wye
31 | LV_2775-13_0_6_load_30 | 42 | 0.0040957 | 0.0010265 | 0 | 0 |  | 1 | TRUE | wye
32 | LV_2775-13_0_6_load_46 | 43 | 0.00092994 | 0.00023306 | 0 | 0 |  | 1 | TRUE | wye
33 | LV_2775-13_0_6_load_34 | 45 | 0.00103 | 0.00025815 | 0 | 0 |  | 1 | TRUE | wye
34 | LV_2775-13_0_6_load_35 | 46 | 0.0010154 | 0.00025448 | 0 | 0 |  | 1 | TRUE | wye
35 | LV_2775-13_0_6_load_36 | 47 | 0.0009639 | 0.00024158 | 0 | 0 |  | 1 | TRUE | wye
36 | LV_2775-13_0_6_load_37 | 48 | 0.0009725 | 0.00024373 | 0 | 0 |  | 1 | TRUE | wye
37 | LV_2775-13_0_6_load_38 | 49 | 0.00099819 | 0.00025017 | 0 | 0 |  | 1 | TRUE | wye
38 | LV_2775-13_0_6_load_50 | 52 | 0.00107 | 0.00026818 | 0 | 0 |  | 1 | TRUE | wye
39 | LV_2775-13_0_6_load_49 | 54 | 0.0011888 | 0.00029794 | 0 | 0 |  | 1 | TRUE | wye
40 | LV_2775-13_0_6_load_62 | 55 | 0.0011832 | 0.00029654 | 0 | 0 |  | 1 | TRUE | wye
41 | LV_2775-13_0_6_load_99 | 56 | 0.00096144 | 0.00024096 | 0 | 0 |  | 1 | TRUE | wye
42 | LV_2775-13_0_6_load_60 | 57 | 0.0014299 | 0.00035836 | 0 | 0 |  | 1 | TRUE | wye
43 | LV_2775-13_0_6_load_98 | 58 | 0.0011864 | 0.00029735 | 0 | 0 |  | 1 | TRUE | wye
44 | LV_2775-13_0_6_load_199 | 60 | 0.0070468 | 0.0017661 | 0 | 0 |  | 1 | TRUE | wye
45 | LV_2775-13_0_6_load_221 | 61 | 0.0071456 | 0.0017909 | 0 | 0 |  | 1 | TRUE | wye
46 | LV_2775-13_0_6_load_54 | 62 | 0.0012639 | 0.00031677 | 0 | 0 |  | 1 | TRUE | wye
47 | LV_2775-13_0_6_load_57 | 65 | 0.0050059 | 0.0012546 | 0 | 0 |  | 1 | TRUE | wye
48 | LV_2775-13_0_6_load_59 | 67 | 0.0072344 | 0.0018131 | 0 | 0 |  | 1 | TRUE | wye
49 | LV_2775-13_0_6_load_117 | 68 | 0.0026617 | 0.00066709 | 0 | 0 |  | 1 | TRUE | wye
50 | LV_2775-13_0_6_load_125 | 69 | 0.0038268 | 0.00095908 | 0 | 0 |  | 1 | TRUE | wye
51 | LV_2775-13_0_6_load_211 | 70 | 0.0070545 | 0.001768 | 0 | 0 |  | 1 | TRUE | wye
52 | LV_2775-13_0_6_load_212 | 72 | 0.0070453 | 0.0017657 | 0 | 0 |  | 1 | TRUE | wye
53 | LV_2775-13_0_6_load_61 | 73 | 0.0011642 | 0.00029177 | 0 | 0 |  | 1 | TRUE | wye
54 | LV_2775-13_0_6_load_63 | 74 | 0.001125 | 0.00028194 | 0 | 0 |  | 1 | TRUE | wye
55 | LV_2775-13_0_6_load_94 | 75 | 0.0012251 | 0.00030703 | 0 | 0 |  | 1 | TRUE | wye
56 | LV_2775-13_0_6_load_64 | 76 | 0.013822 | 0.0034642 | 0 | 0 |  | 1 | TRUE | wye
57 | LV_2775-13_0_6_load_68 | 80 | 0.0019281 | 0.00048323 | 0 | 0 |  | 1 | TRUE | wye
58 | LV_2775-13_0_6_load_69 | 81 | 0.0069519 | 0.0017423 | 0 | 0 |  | 1 | TRUE | wye
59 | LV_2775-13_0_6_load_70 | 82 | 0.0020546 | 0.00051494 | 0 | 0 |  | 1 | TRUE | wye
60 | LV_2775-13_0_6_load_93 | 83 | 0.0014855 | 0.0003723 | 0 | 0 |  | 1 | TRUE | wye
61 | LV_2775-13_0_6_load_75 | 84 | 0.0023881 | 0.00059851 | 0 | 0 |  | 1 | TRUE | wye
62 | LV_2775-13_0_6_load_158 | 85 | 0.0019654 | 0.00049259 | 0 | 0 |  | 1 | TRUE | wye
63 | LV_2775-13_0_6_load_81 | 86 | 0.0020781 | 0.00052081 | 0 | 0 |  | 1 | TRUE | wye
64 | LV_2775-13_0_6_load_142 | 87 | 0.0035013 | 0.00087752 | 0 | 0 |  | 1 | TRUE | wye
65 | LV_2775-13_0_6_load_153 | 88 | 0.0025967 | 0.0006508 | 0 | 0 |  | 1 | TRUE | wye
66 | LV_2775-13_0_6_load_148 | 90 | 0.0019474 | 0.00048806 | 0 | 0 |  | 1 | TRUE | wye
67 | LV_2775-13_0_6_load_82 | 91 | 0.0020874 | 0.00052315 | 0 | 0 |  | 1 | TRUE | wye
68 | LV_2775-13_0_6_load_140 | 92 | 0.0034899 | 0.00087465 | 0 | 0 |  | 1 | TRUE | wye
69 | LV_2775-13_0_6_load_71 | 93 | 0.0025494 | 0.00063893 | 0 | 0 |  | 1 | TRUE | wye
70 | LV_2775-13_0_6_load_72 | 94 | 0.00099024 | 0.00024818 | 0 | 0 |  | 1 | TRUE | wye
71 | LV_2775-13_0_6_load_74 | 95 | 0.0011956 | 0.00029963 | 0 | 0 |  | 1 | TRUE | wye
72 | LV_2775-13_0_6_load_104 | 96 | 0.0011343 | 0.00028429 | 0 | 0 |  | 1 | TRUE | wye
73 | LV_2775-13_0_6_load_105 | 97 | 0.0011926 | 0.00029891 | 0 | 0 |  | 1 | TRUE | wye
74 | LV_2775-13_0_6_load_76 | 98 | 0.00096928 | 0.00024293 | 0 | 0 |  | 1 | TRUE | wye
75 | LV_2775-13_0_6_load_77 | 99 | 0.0013449 | 0.00033706 | 0 | 0 |  | 1 | TRUE | wye
76 | LV_2775-13_0_6_load_78 | 100 | 0.0014348 | 0.0003596 | 0 | 0 |  | 1 | TRUE | wye
77 | LV_2775-13_0_6_load_79 | 101 | 0.0014698 | 0.00036837 | 0 | 0 |  | 1 | TRUE | wye
78 | LV_2775-13_0_6_load_80 | 102 | 0.000905 | 0.00022681 | 0 | 0 |  | 1 | TRUE | wye
79 | LV_2775-13_0_6_load_91 | 103 | 0.0012311 | 0.00030854 | 0 | 0 |  | 1 | TRUE | wye
80 | LV_2775-13_0_6_load_101 | 104 | 0.00086298 | 0.00021628 | 0 | 0 |  | 1 | TRUE | wye
81 | LV_2775-13_0_6_load_89 | 105 | 0.0018582 | 0.00046572 | 0 | 0 |  | 1 | TRUE | wye
82 | LV_2775-13_0_6_load_100 | 106 | 0.00086811 | 0.00021757 | 0 | 0 |  | 1 | TRUE | wye
83 | LV_2775-13_0_6_load_152 | 107 | 0.0020655 | 0.00051767 | 0 | 0 |  | 1 | TRUE | wye
84 | LV_2775-13_0_6_load_151 | 108 | 0.0020885 | 0.00052342 | 0 | 0 |  | 1 | TRUE | wye
85 | LV_2775-13_0_6_load_83 | 109 | 0.0012093 | 0.00030307 | 0 | 0 |  | 1 | TRUE | wye
86 | LV_2775-13_0_6_load_84 | 110 | 0.001207 | 0.0003025 | 0 | 0 |  | 1 | TRUE | wye
87 | LV_2775-13_0_6_load_85 | 111 | 0.00098312 | 0.00024639 | 0 | 0 |  | 1 | TRUE | wye
88 | LV_2775-13_0_6_load_86 | 112 | 0.0012061 | 0.00030228 | 0 | 0 |  | 1 | TRUE | wye
89 | LV_2775-13_0_6_load_87 | 113 | 0.001007 | 0.00025239 | 0 | 0 |  | 1 | TRUE | wye
90 | LV_2775-13_0_6_load_95 | 114 | 0.00132 | 0.00033083 | 0 | 0 |  | 1 | TRUE | wye
91 | LV_2775-13_0_6_load_96 | 115 | 0.0014585 | 0.00036553 | 0 | 0 |  | 1 | TRUE | wye
92 | LV_2775-13_0_6_load_88 | 116 | 0.003388 | 0.00084912 | 0 | 0 |  | 1 | TRUE | wye
93 | LV_2775-13_0_6_load_144 | 119 | 0.00207 | 0.00051879 | 0 | 0 |  | 1 | TRUE | wye
94 | LV_2775-13_0_6_load_143 | 120 | 0.0027009 | 0.0006769 | 0 | 0 |  | 1 | TRUE | wye
95 | LV_2775-13_0_6_load_154 | 121 | 0.0026664 | 0.00066825 | 0 | 0 |  | 1 | TRUE | wye
96 | LV_2775-13_0_6_load_97 | 122 | 0.00088257 | 0.00022119 | 0 | 0 |  | 1 | TRUE | wye
97 | LV_2775-13_0_6_load_106 | 123 | 0.0012018 | 0.00030121 | 0 | 0 |  | 1 | TRUE | wye
98 | LV_2775-13_0_6_load_107 | 124 | 0.0026216 | 0.00065705 | 0 | 0 |  | 1 | TRUE | wye
99 | LV_2775-13_0_6_load_108 | 125 | 0.0019823 | 0.0004968 | 0 | 0 |  | 1 | TRUE | wye
100 | LV_2775-13_0_6_load_109 | 126 | 0.0019799 | 0.00049622 | 0 | 0 |  | 1 | TRUE | wye
101 | LV_2775-13_0_6_load_110 | 127 | 0.0019638 | 0.00049217 | 0 | 0 |  | 1 | TRUE | wye
102 | LV_2775-13_0_6_load_111 | 128 | 0.0019638 | 0.00049218 | 0 | 0 |  | 1 | TRUE | wye
103 | LV_2775-13_0_6_load_156 | 131 | 0.0019816 | 0.00049664 | 0 | 0 |  | 1 | TRUE | wye
104 | LV_2775-13_0_6_load_112 | 133 | 0.0038918 | 0.00097538 | 0 | 0 |  | 1 | TRUE | wye
105 | LV_2775-13_0_6_load_116 | 134 | 0.0018779 | 0.00047066 | 0 | 0 |  | 1 | TRUE | wye
106 | LV_2775-13_0_6_load_175 | 136 | 0.0015553 | 0.0003898 | 0 | 0 |  | 1 | TRUE | wye
107 | LV_2775-13_0_6_load_118 | 138 | 0.0015606 | 0.00039113 | 0 | 0 |  | 1 | TRUE | wye
108 | LV_2775-13_0_6_load_119 | 139 | 0.0017766 | 0.00044525 | 0 | 0 |  | 1 | TRUE | wye
109 | LV_2775-13_0_6_load_120 | 140 | 0.0019223 | 0.00048177 | 0 | 0 |  | 1 | TRUE | wye
110 | LV_2775-13_0_6_load_121 | 141 | 0.0021139 | 0.00052979 | 0 | 0 |  | 1 | TRUE | wye
111 | LV_2775-13_0_6_load_122 | 142 | 0.0021139 | 0.00052979 | 0 | 0 |  | 1 | TRUE | wye
112 | LV_2775-13_0_6_load_124 | 143 | 0.0021139 | 0.00052979 | 0 | 0 |  | 1 | TRUE | wye
113 | LV_2775-13_0_6_load_126 | 144 | 0.0042049 | 0.0010538 | 0 | 0 |  | 1 | TRUE | wye
114 | LV_2775-13_0_6_load_133 | 146 | 0.0014507 | 0.00036358 | 0 | 0 |  | 1 | TRUE | wye
115 | LV_2775-13_0_6_load_132 | 147 | 0.0025014 | 0.0006269 | 0 | 0 |  | 1 | TRUE | wye
116 | LV_2775-13_0_6_load_130 | 149 | 0.0025238 | 0.00063251 | 0 | 0 |  | 1 | TRUE | wye
117 | LV_2775-13_0_6_load_129 | 150 | 0.0025437 | 0.00063752 | 0 | 0 |  | 1 | TRUE | wye
118 | LV_2775-13_0_6_load_131 | 151 | 0.0025266 | 0.00063322 | 0 | 0 |  | 1 | TRUE | wye
119 | LV_2775-13_0_6_load_168 | 152 | 0.0014493 | 0.00036324 | 0 | 0 |  | 1 | TRUE | wye
120 | LV_2775-13_0_6_load_134 | 153 | 0.0035023 | 0.00087777 | 0 | 0 |  | 1 | TRUE | wye
121 | LV_2775-13_0_6_load_135 | 154 | 0.0026061 | 0.00065315 | 0 | 0 |  | 1 | TRUE | wye
122 | LV_2775-13_0_6_load_136 | 155 | 0.0035052 | 0.00087849 | 0 | 0 |  | 1 | TRUE | wye
123 | LV_2775-13_0_6_load_137 | 156 | 0.0014599 | 0.00036588 | 0 | 0 |  | 1 | TRUE | wye
124 | LV_2775-13_0_6_load_138 | 157 | 0.0026017 | 0.00065205 | 0 | 0 |  | 1 | TRUE | wye
125 | LV_2775-13_0_6_load_141 | 159 | 0.0014677 | 0.00036784 | 0 | 0 |  | 1 | TRUE | wye
126 | LV_2775-13_0_6_load_171 | 160 | 0.001439 | 0.00036065 | 0 | 0 |  | 1 | TRUE | wye
127 | LV_2775-13_0_6_load_172 | 161 | 0.0014351 | 0.00035968 | 0 | 0 |  | 1 | TRUE | wye
128 | LV_2775-13_0_6_load_145 | 162 | 0.0019487 | 0.00048838 | 0 | 0 |  | 1 | TRUE | wye
129 | LV_2775-13_0_6_load_146 | 163 | 0.0020233 | 0.00050709 | 0 | 0 |  | 1 | TRUE | wye
130 | LV_2775-13_0_6_load_147 | 164 | 0.0014635 | 0.00036678 | 0 | 0 |  | 1 | TRUE | wye
131 | LV_2775-13_0_6_load_149 | 165 | 0.0014419 | 0.00036138 | 0 | 0 |  | 1 | TRUE | wye
132 | LV_2775-13_0_6_load_163 | 166 | 0.0014447 | 0.00036207 | 0 | 0 |  | 1 | TRUE | wye
133 | LV_2775-13_0_6_load_164 | 167 | 0.0014494 | 0.00036325 | 0 | 0 |  | 1 | TRUE | wye
134 | LV_2775-13_0_6_load_155 | 168 | 0.0020228 | 0.00050696 | 0 | 0 |  | 1 | TRUE | wye
135 | LV_2775-13_0_6_load_159 | 169 | 0.0014423 | 0.00036148 | 0 | 0 |  | 1 | TRUE | wye
136 | LV_2775-13_0_6_load_160 | 170 | 0.0014729 | 0.00036915 | 0 | 0 |  | 1 | TRUE | wye
137 | LV_2775-13_0_6_load_161 | 171 | 0.0014315 | 0.00035876 | 0 | 0 |  | 1 | TRUE | wye
138 | LV_2775-13_0_6_load_167 | 172 | 0.0014385 | 0.00036053 | 0 | 0 |  | 1 | TRUE | wye
139 | LV_2775-13_0_6_load_166 | 173 | 0.0014462 | 0.00036246 | 0 | 0 |  | 1 | TRUE | wye
140 | LV_2775-13_0_6_load_169 | 174 | 0.0015048 | 0.00037714 | 0 | 0 |  | 1 | TRUE | wye
141 | LV_2775-13_0_6_load_165 | 175 | 0.0014875 | 0.00037279 | 0 | 0 |  | 1 | TRUE | wye
142 | LV_2775-13_0_6_load_170 | 176 | 0.0014389 | 0.00036063 | 0 | 0 |  | 1 | TRUE | wye
143 | LV_2775-13_0_6_load_173 | 177 | 0.001443 | 0.00036165 | 0 | 0 |  | 1 | TRUE | wye
144 | LV_2775-13_0_6_load_178 | 178 | 0.0018584 | 0.00046575 | 0 | 0 |  | 1 | TRUE | wye
145 | LV_2775-13_0_6_load_184 | 179 | 0.0014951 | 0.00037471 | 0 | 0 |  | 1 | TRUE | wye
146 | LV_2775-13_0_6_load_181 | 180 | 0.0019225 | 0.00048182 | 0 | 0 |  | 1 | TRUE | wye
147 | LV_2775-13_0_6_load_177 | 181 | 0.0018306 | 0.0004588 | 0 | 0 |  | 1 | TRUE | wye
148 | LV_2775-13_0_6_load_185 | 182 | 0.0016224 | 0.0004066 | 0 | 0 |  | 1 | TRUE | wye
149 | LV_2775-13_0_6_load_180 | 183 | 0.0017735 | 0.00044447 | 0 | 0 |  | 1 | TRUE | wye
150 | LV_2775-13_0_6_load_179 | 184 | 0.0020409 | 0.00051151 | 0 | 0 |  | 1 | TRUE | wye
151 | LV_2775-13_0_6_load_182 | 185 | 0.00184 | 0.00046114 | 0 | 0 |  | 1 | TRUE | wye
152 | LV_2775-13_0_6_load_187 | 186 | 0.0016833 | 0.00042188 | 0 | 0 |  | 1 | TRUE | wye
153 | LV_2775-13_0_6_load_191 | 188 | 0.011356 | 0.002846 | 0 | 0 |  | 1 | TRUE | wye
154 | LV_2775-13_0_6_load_201 | 190 | 0.0073998 | 0.0018546 | 0 | 0 |  | 1 | TRUE | wye
155 | LV_2775-13_0_6_load_202 | 191 | 0.0018357 | 0.00046008 | 0 | 0 |  | 1 | TRUE | wye
156 | LV_2775-13_0_6_load_194 | 192 | 0.0016419 | 0.0004115 | 0 | 0 |  | 1 | TRUE | wye
157 | LV_2775-13_0_6_load_197 | 193 | 0.001707 | 0.00042781 | 0 | 0 |  | 1 | TRUE | wye
158 | LV_2775-13_0_6_load_196 | 194 | 0.0016421 | 0.00041155 | 0 | 0 |  | 1 | TRUE | wye
159 | LV_2775-13_0_6_load_220 | 195 | 0.006895 | 0.001728 | 0 | 0 |  | 1 | TRUE | wye
160 | LV_2775-13_0_6_load_203 | 196 | 0.0069919 | 0.0017523 | 0 | 0 |  | 1 | TRUE | wye
161 | LV_2775-13_0_6_load_205 | 197 | 0.0016535 | 0.00041441 | 0 | 0 |  | 1 | TRUE | wye
162 | LV_2775-13_0_6_load_204 | 198 | 0.0068822 | 0.0017249 | 0 | 0 |  | 1 | TRUE | wye
163 | LV_2775-13_0_6_load_210 | 200 | 0.0069494 | 0.0017417 | 0 | 0 |  | 1 | TRUE | wye
164 | LV_2775-13_0_6_load_207 | 201 | 0.0070499 | 0.0017669 | 0 | 0 |  | 1 | TRUE | wye
165 | LV_2775-13_0_6_load_226 | 202 | 0.0015047 | 0.00037711 | 0 | 0 |  | 1 | TRUE | wye
166 | LV_2775-13_0_6_load_208 | 203 | 0.0070443 | 0.0017655 | 0 | 0 |  | 1 | TRUE | wye
167 | LV_2775-13_0_6_load_209 | 204 | 0.0072241 | 0.0018105 | 0 | 0 |  | 1 | TRUE | wye
168 | LV_2775-13_0_6_load_219 | 206 | 0.0015582 | 0.00039051 | 0 | 0 |  | 1 | TRUE | wye
169 | LV_2775-13_0_6_load_215 | 207 | 0.0070473 | 0.0017662 | 0 | 0 |  | 1 | TRUE | wye
170 | LV_2775-13_0_6_load_225 | 208 | 0.0014982 | 0.0003755 | 0 | 0 |  | 1 | TRUE | wye
171 | LV_2775-13_0_6_load_213 | 209 | 0.0068655 | 0.0017207 | 0 | 0 |  | 1 | TRUE | wye
172 | LV_2775-13_0_6_load_214 | 210 | 0.0070499 | 0.0017669 | 0 | 0 |  | 1 | TRUE | wye
173 | LV_2775-13_0_6_load_216 | 211 | 0.007133 | 0.0017877 | 0 | 0 |  | 1 | TRUE | wye
174 | LV_2775-13_0_6_load_218 | 212 | 0.031536 | 0.0079036 | 0 | 0 |  | 1 | TRUE | wye
175 | LV_2775-13_0_6_load_222 | 213 | 0.0066651 | 0.0016704 | 0 | 0 |  | 1 | TRUE | wye
176 | LV_2775-13_0_6_load_223 | 214 | 0.0015071 | 0.00037771 | 0 | 0 |  | 1 | TRUE | wye
177 | LV_2775-13_0_6_load_227 | 215 | 0.0070923 | 0.0017775 | 0 | 0 |  | 1 | TRUE | wye

## ext_grid
| name | bus | vm_pu | va_degree | slack_weight | in_service
0 |  | 120 | 1 | 0 | 1 | TRUE

## line
| name | std_type | from_bus | to_bus | length_km | r_ohm_per_km | x_ohm_per_km | c_nf_per_km | g_us_per_km | max_i_ka | df | parallel | type | in_service
0 | LV_2775-13_0_6_line_0 |  | 0 | 1 | 0.024302 | 0.125 | 0.08 | 261 | 0 | 0.364 | 1 | 1 | cs | TRUE
1 | LV_2775-13_0_6_line_1 |  | 1 | 2 | 0.03846 | 0.125 | 0.08 | 261 | 0 | 0.364 | 1 | 1 | cs | TRUE
2 | LV_2775-13_0_6_line_2 |  | 2 | 3 | 0.021157 | 0.125 | 0.08 | 261 | 0 | 0.364 | 1 | 1 | cs | TRUE
3 | LV_2775-13_0_6_line_3 |  | 3 | 4 | 0.010351 | 0.125 | 0.08 | 261 | 0 | 0.364 | 1 | 1 | cs | TRUE
4 | LV_2775-13_0_6_line_4 |  | 4 | 7 | 0.017348 | 0.125 | 0.08 | 261 | 0 | 0.364 | 1 | 1 | cs | TRUE
5 | LV_2775-13_0_6_line_5 |  | 5 | 6 | 0.018892 | 0.125 | 0.08 | 261 | 0 | 0.364 | 1 | 1 | cs | TRUE
6 | LV_2775-13_0_6_line_6 |  | 6 | 32 | 0.028166 | 0.125 | 0.08 | 261 | 0 | 0.364 | 1 | 5 | cs | TRUE
7 | LV_2775-13_0_6_line_7 |  | 6 | 33 | 0.03365 | 0.125 | 0.08 | 261 | 0 | 0.364 | 1 | 5 | cs | TRUE
8 | LV_2775-13_0_6_line_8 |  | 7 | 8 | 0.020677 | 0.125 | 0.08 | 261 | 0 | 0.364 | 1 | 1 | cs | TRUE
9 | LV_2775-13_0_6_line_9 |  | 8 | 9 | 0.038857 | 0.125 | 0.08 | 261 | 0 | 0.364 | 1 | 1 | cs | TRUE
10 | LV_2775-13_0_6_line_10 |  | 9 | 10 | 0.010705 | 0.125 | 0.08 | 261 | 0 | 0.364 | 1 | 1 | cs | TRUE
11 | LV_2775-13_0_6_line_11 |  | 9 | 11 | 0.009469 | 0.125 | 0.08 | 261 | 0 | 0.364 | 1 | 1 | cs | TRUE
12 | LV_2775-13_0_6_line_12 |  | 10 | 17 | 0.011879 | 0.125 | 0.08 | 261 | 0 | 0.364 | 1 | 1 | cs | TRUE
13 | LV_2775-13_0_6_line_13 |  | 11 | 12 | 0.027568 | 0.125 | 0.08 | 261 | 0 | 0.364 | 1 | 1 | cs | TRUE
14 | LV_2775-13_0_6_line_14 |  | 13 | 14 | 0.0026972 | 0.125 | 0.08 | 261 | 0 | 0.364 | 1 | 1 | cs | TRUE
15 | LV_2775-13_0_6_line_15 |  | 14 | 29 | 0.010001 | 0.125 | 0.08 | 261 | 0 | 0.364 | 1 | 1 | cs | TRUE
16 | LV_2775-13_0_6_line_16 |  | 15 | 16 | 0.0062547 | 0.125 | 0.08 | 261 | 0 | 0.364 | 1 | 1 | cs | TRUE
17 | LV_2775-13_0_6_line_17 |  | 16 | 42 | 0.0028812 | 0.125 | 0.08 | 261 | 0 | 0.364 | 1 | 1 | cs | TRUE
18 | LV_2775-13_0_6_line_18 |  | 17 | 18 | 0.011397 | 0.125 | 0.08 | 261 | 0 | 0.364 | 1 | 1 | cs | TRUE
19 | LV_2775-13_0_6_line_19 |  | 17 | 19 | 0.0082068 | 0.125 | 0.08 | 261 | 0 | 0.364 | 1 | 1 | cs | TRUE
20 | LV_2775-13_0_6_line_20 |  | 18 | 27 | 0.0091715 | 0.125 | 0.08 | 261 | 0 | 0.364 | 1 | 1 | cs | TRUE
21 | LV_2775-13_0_6_line_21 |  | 19 | 30 | 0.00015086 | 0.125 | 0.08 | 261 | 0 | 0.364 | 1 | 1 | cs | TRUE
22 | LV_2775-13_0_6_line_22 |  | 20 | 21 | 0.0060662 | 0.125 | 0.08 | 261 | 0 | 0.364 | 1 | 5 | cs | TRUE
23 | LV_2775-13_0_6_line_23 |  | 20 | 22 | 0.0059996 | 0.125 | 0.08 | 261 | 0 | 0.364 | 1 | 5 | cs | TRUE
24 | LV_2775-13_0_6_line_24 |  | 21 | 23 | 0.0015667 | 0.125 | 0.08 | 261 | 0 | 0.364 | 1 | 5 | cs | TRUE
25 | LV_2775-13_0_6_line_25 |  | 22 | 24 | 0.0034705 | 0.125 | 0.08 | 261 | 0 | 0.364 | 1 | 5 | cs | TRUE
26 | LV_2775-13_0_6_line_26 |  | 23 | 25 | 0.0075183 | 0.125 | 0.08 | 261 | 0 | 0.364 | 1 | 5 | cs | TRUE
27 | LV_2775-13_0_6_line_27 |  | 24 | 26 | 0.0094645 | 0.125 | 0.08 | 261 | 0 | 0.364 | 1 | 5 | cs | TRUE
28 | LV_2775-13_0_6_line_28 |  | 25 | 27 | 0.013053 | 0.125 | 0.08 | 261 | 0 | 0.364 | 1 | 1 | cs | TRUE
29 | LV_2775-13_0_6_line_29 |  | 25 | 28 | 0.010806 | 0.125 | 0.08 | 261 | 0 | 0.364 | 1 | 5 | cs | TRUE
30 | LV_2775-13_0_6_line_30 |  | 26 | 31 | 0.0060345 | 0.125 | 0.08 | 261 | 0 | 0.364 | 1 | 5 | cs | TRUE
31 | LV_2775-13_0_6_line_31 |  | 28 | 32 | 0.00016276 | 0.125 | 0.08 | 261 | 0 | 0.364 | 1 | 5 | cs | TRUE
32 | LV_2775-13_0_6_line_32 |  | 29 | 30 | 0.014262 | 0.125 | 0.08 | 261 | 0 | 0.364 | 1 | 1 | cs | TRUE
33 | LV_2775-13_0_6_line_33 |  | 31 | 45 | 0.0035845 | 0.125 | 0.08 | 261 | 0 | 0.364 | 1 | 5 | cs | TRUE
34 | LV_2775-13_0_6_line_34 |  | 33 | 37 | 0.0042497 | 0.125 | 0.08 | 261 | 0 | 0.364 | 1 | 1 | cs | TRUE
35 | LV_2775-13_0_6_line_35 |  | 33 | 38 | 0.0018132 | 0.125 | 0.08 | 261 | 0 | 0.364 | 1 | 1 | cs | TRUE
36 | LV_2775-13_0_6_line_36 |  | 33 | 34 | 0.037432 | 0.125 | 0.08 | 261 | 0 | 0.364 | 1 | 5 | cs | TRUE
37 | LV_2775-13_0_6_line_37 |  | 34 | 35 | 0.028823 | 0.125 | 0.08 | 261 | 0 | 0.364 | 1 | 5 | cs | TRUE
38 | LV_2775-13_0_6_line_38 |  | 34 | 36 | 0.024908 | 0.125 | 0.08 | 261 | 0 | 0.364 | 1 | 5 | cs | TRUE
39 | LV_2775-13_0_6_line_39 |  | 35 | 39 | 0.0038214 | 0.125 | 0.08 | 261 | 0 | 0.364 | 1 | 5 | cs | TRUE
40 | LV_2775-13_0_6_line_40 |  | 36 | 40 | 0.020973 | 0.125 | 0.08 | 261 | 0 | 0.364 | 1 | 5 | cs | TRUE
41 | LV_2775-13_0_6_line_41 |  | 38 | 41 | 0.0058565 | 0.125 | 0.08 | 261 | 0 | 0.364 | 1 | 1 | cs | TRUE
42 | LV_2775-13_0_6_line_42 |  | 39 | 59 | 0.017641 | 0.125 | 0.08 | 261 | 0 | 0.364 | 1 | 5 | cs | TRUE
43 | LV_2775-13_0_6_line_43 |  | 40 | 186 | 0.00089777 | 0.125 | 0.08 | 261 | 0 | 0.364 | 1 | 5 | cs | TRUE
44 | LV_2775-13_0_6_line_44 |  | 41 | 192 | 0.012286 | 0.125 | 0.08 | 261 | 0 | 0.364 | 1 | 1 | cs | TRUE
45 | LV_2775-13_0_6_line_45 |  | 42 | 43 | 0.0029071 | 0.125 | 0.08 | 261 | 0 | 0.364 | 1 | 1 | cs | TRUE
46 | LV_2775-13_0_6_line_46 |  | 43 | 44 | 0.015749 | 0.125 | 0.08 | 261 | 0 | 0.364 | 1 | 1 | cs | TRUE
47 | LV_2775-13_0_6_line_47 |  | 44 | 53 | 0.01246 | 0.125 | 0.08 | 261 | 0 | 0.364 | 1 | 5 | cs | TRUE
48 | LV_2775-13_0_6_line_48 |  | 44 | 54 | 0.0051262 | 0.125 | 0.08 | 261 | 0 | 0.364 | 1 | 5 | cs | TRUE
49 | LV_2775-13_0_6_line_49 |  | 45 | 46 | 3.3814e-05 | 0.125 | 0.08 | 261 | 0 | 0.364 | 1 | 5 | cs | TRUE
50 | LV_2775-13_0_6_line_50 |  | 46 | 47 | 0.0023803 | 0.125 | 0.08 | 261 | 0 | 0.364 | 1 | 5 | cs | TRUE
51 | LV_2775-13_0_6_line_51 |  | 47 | 48 | 0.0060252 | 0.125 | 0.08 | 261 | 0 | 0.364 | 1 | 5 | cs | TRUE
52 | LV_2775-13_0_6_line_52 |  | 48 | 49 | 0.0060958 | 0.125 | 0.08 | 261 | 0 | 0.364 | 1 | 5 | cs | TRUE
53 | LV_2775-13_0_6_line_53 |  | 49 | 50 | 0.012939 | 0.125 | 0.08 | 261 | 0 | 0.364 | 1 | 5 | cs | TRUE
54 | LV_2775-13_0_6_line_54 |  | 50 | 51 | 0.018418 | 0.125 | 0.08 | 261 | 0 | 0.364 | 1 | 5 | cs | TRUE
55 | LV_2775-13_0_6_line_55 |  | 51 | 52 | 0.017047 | 0.125 | 0.08 | 261 | 0 | 0.364 | 1 | 5 | cs | TRUE
56 | LV_2775-13_0_6_line_56 |  | 52 | 54 | 0.0061309 | 0.125 | 0.08 | 261 | 0 | 0.364 | 1 | 5 | cs | TRUE
57 | LV_2775-13_0_6_line_57 |  | 53 | 55 | 0.014333 | 0.125 | 0.08 | 261 | 0 | 0.364 | 1 | 1 | cs | TRUE
58 | LV_2775-13_0_6_line_58 |  | 53 | 56 | 0.0094245 | 0.125 | 0.08 | 261 | 0 | 0.364 | 1 | 5 | cs | TRUE
59 | LV_2775-13_0_6_line_59 |  | 55 | 57 | 0.0022208 | 0.125 | 0.08 | 261 | 0 | 0.364 | 1 | 1 | cs | TRUE
60 | LV_2775-13_0_6_line_60 |  | 56 | 58 | 0.013761 | 0.125 | 0.08 | 261 | 0 | 0.364 | 1 | 5 | cs | TRUE
61 | LV_2775-13_0_6_line_61 |  | 57 | 73 | 0.0039303 | 0.125 | 0.08 | 261 | 0 | 0.364 | 1 | 1 | cs | TRUE
62 | LV_2775-13_0_6_line_62 |  | 58 | 112 | 0.0039919 | 0.125 | 0.08 | 261 | 0 | 0.364 | 1 | 5 | cs | TRUE
63 | LV_2775-13_0_6_line_63 |  | 59 | 60 | 0.010782 | 0.125 | 0.08 | 261 | 0 | 0.364 | 1 | 5 | cs | TRUE
64 | LV_2775-13_0_6_line_64 |  | 60 | 61 | 0.0074584 | 0.125 | 0.08 | 261 | 0 | 0.364 | 1 | 5 | cs | TRUE
65 | LV_2775-13_0_6_line_65 |  | 61 | 195 | 0.013138 | 0.125 | 0.08 | 261 | 0 | 0.364 | 1 | 5 | cs | TRUE
66 | LV_2775-13_0_6_line_66 |  | 62 | 63 | 0.023394 | 0.125 | 0.08 | 261 | 0 | 0.364 | 1 | 5 | cs | TRUE
67 | LV_2775-13_0_6_line_67 |  | 62 | 64 | 0.029456 | 0.125 | 0.08 | 261 | 0 | 0.364 | 1 | 5 | cs | TRUE
68 | LV_2775-13_0_6_line_68 |  | 63 | 65 | 0.037389 | 0.125 | 0.08 | 261 | 0 | 0.364 | 1 | 1 | cs | TRUE
69 | LV_2775-13_0_6_line_69 |  | 63 | 66 | 0.060541 | 0.125 | 0.08 | 261 | 0 | 0.364 | 1 | 2 | cs | TRUE
70 | LV_2775-13_0_6_line_70 |  | 64 | 67 | 0.025753 | 0.125 | 0.08 | 261 | 0 | 0.364 | 1 | 5 | cs | TRUE
71 | LV_2775-13_0_6_line_71 |  | 65 | 68 | 0.0042126 | 0.125 | 0.08 | 261 | 0 | 0.364 | 1 | 1 | cs | TRUE
72 | LV_2775-13_0_6_line_72 |  | 66 | 69 | 0.014804 | 0.125 | 0.08 | 261 | 0 | 0.364 | 1 | 1 | cs | TRUE
73 | LV_2775-13_0_6_line_73 |  | 67 | 70 | 0.0075093 | 0.125 | 0.08 | 261 | 0 | 0.364 | 1 | 5 | cs | TRUE
74 | LV_2775-13_0_6_line_74 |  | 69 | 71 | 0.036829 | 0.125 | 0.08 | 261 | 0 | 0.364 | 1 | 1 | cs | TRUE
75 | LV_2775-13_0_6_line_75 |  | 70 | 72 | 0.013439 | 0.125 | 0.08 | 261 | 0 | 0.364 | 1 | 5 | cs | TRUE
76 | LV_2775-13_0_6_line_76 |  | 71 | 144 | 0.015164 | 0.125 | 0.08 | 261 | 0 | 0.364 | 1 | 1 | cs | TRUE
77 | LV_2775-13_0_6_line_77 |  | 71 | 141 | 0.013481 | 0.125 | 0.08 | 261 | 0 | 0.364 | 1 | 1 | cs | TRUE
78 | LV_2775-13_0_6_line_78 |  | 72 | 209 | 0.0073149 | 0.125 | 0.08 | 261 | 0 | 0.364 | 1 | 5 | cs | TRUE
79 | LV_2775-13_0_6_line_79 |  | 73 | 74 | 0.0060568 | 0.125 | 0.08 | 261 | 0 | 0.364 | 1 | 1 | cs | TRUE
80 | LV_2775-13_0_6_line_80 |  | 74 | 75 | 0.0023284 | 0.125 | 0.08 | 261 | 0 | 0.364 | 1 | 1 | cs | TRUE
81 | LV_2775-13_0_6_line_81 |  | 76 | 77 | 0.016862 | 0.125 | 0.08 | 261 | 0 | 0.364 | 1 | 1 | cs | TRUE
82 | LV_2775-13_0_6_line_82 |  | 76 | 78 | 0.019019 | 0.125 | 0.08 | 261 | 0 | 0.364 | 1 | 1 | cs | TRUE
83 | LV_2775-13_0_6_line_83 |  | 77 | 79 | 0.026096 | 0.125 | 0.08 | 261 | 0 | 0.364 | 1 | 1 | cs | TRUE
84 | LV_2775-13_0_6_line_84 |  | 77 | 80 | 0.017859 | 0.125 | 0.08 | 261 | 0 | 0.364 | 1 | 1 | cs | TRUE
85 | LV_2775-13_0_6_line_85 |  | 78 | 81 | 0.014331 | 0.125 | 0.08 | 261 | 0 | 0.364 | 1 | 1 | cs | TRUE
86 | LV_2775-13_0_6_line_86 |  | 78 | 82 | 0.014818 | 0.125 | 0.08 | 261 | 0 | 0.364 | 1 | 1 | cs | TRUE
87 | LV_2775-13_0_6_line_87 |  | 79 | 83 | 0.021253 | 0.125 | 0.08 | 261 | 0 | 0.364 | 1 | 1 | cs | TRUE
88 | LV_2775-13_0_6_line_88 |  | 79 | 84 | 0.016205 | 0.125 | 0.08 | 261 | 0 | 0.364 | 1 | 1 | cs | TRUE
89 | LV_2775-13_0_6_line_89 |  | 80 | 85 | 0.0064479 | 0.125 | 0.08 | 261 | 0 | 0.364 | 1 | 1 | cs | TRUE
90 | LV_2775-13_0_6_line_90 |  | 81 | 86 | 0.0055058 | 0.125 | 0.08 | 261 | 0 | 0.364 | 1 | 2 | cs | TRUE
91 | LV_2775-13_0_6_line_91 |  | 82 | 87 | 0.029168 | 0.125 | 0.08 | 261 | 0 | 0.364 | 1 | 1 | cs | TRUE
92 | LV_2775-13_0_6_line_92 |  | 83 | 88 | 0.0086821 | 0.125 | 0.08 | 261 | 0 | 0.364 | 1 | 1 | cs | TRUE
93 | LV_2775-13_0_6_line_93 |  | 84 | 89 | 0.0054985 | 0.125 | 0.08 | 261 | 0 | 0.364 | 1 | 1 | cs | TRUE
94 | LV_2775-13_0_6_line_94 |  | 85 | 90 | 0.0064751 | 0.125 | 0.08 | 261 | 0 | 0.364 | 1 | 1 | cs | TRUE
95 | LV_2775-13_0_6_line_95 |  | 86 | 91 | 0.0063911 | 0.125 | 0.08 | 261 | 0 | 0.364 | 1 | 5 | cs | TRUE
96 | LV_2775-13_0_6_line_96 |  | 87 | 92 | 0.011448 | 0.125 | 0.08 | 261 | 0 | 0.364 | 1 | 1 | cs | TRUE
97 | LV_2775-13_0_6_line_97 |  | 88 | 121 | 0.0086821 | 0.125 | 0.08 | 261 | 0 | 0.364 | 1 | 1 | cs | TRUE
98 | LV_2775-13_0_6_line_98 |  | 89 | 93 | 0.015728 | 0.125 | 0.08 | 261 | 0 | 0.364 | 1 | 1 | cs | TRUE
99 | LV_2775-13_0_6_line_99 |  | 90 | 163 | 0.0065593 | 0.125 | 0.08 | 261 | 0 | 0.364 | 1 | 1 | cs | TRUE
100 | LV_2775-13_0_6_line_100 |  | 91 | 107 | 0.012459 | 0.125 | 0.08 | 261 | 0 | 0.364 | 1 | 5 | cs | TRUE
101 | LV_2775-13_0_6_line_101 |  | 92 | 158 | 0.019052 | 0.125 | 0.08 | 261 | 0 | 0.364 | 1 | 1 | cs | TRUE
102 | LV_2775-13_0_6_line_102 |  | 93 | 94 | 0.015213 | 0.125 | 0.08 | 261 | 0 | 0.364 | 1 | 1 | cs | TRUE
103 | LV_2775-13_0_6_line_103 |  | 94 | 95 | 0.0056383 | 0.125 | 0.08 | 261 | 0 | 0.364 | 1 | 1 | cs | TRUE
104 | LV_2775-13_0_6_line_104 |  | 95 | 96 | 0.0054662 | 0.125 | 0.08 | 261 | 0 | 0.364 | 1 | 1 | cs | TRUE
105 | LV_2775-13_0_6_line_105 |  | 96 | 97 | 0.005469 | 0.125 | 0.08 | 261 | 0 | 0.364 | 1 | 1 | cs | TRUE
106 | LV_2775-13_0_6_line_106 |  | 97 | 123 | 0.0056149 | 0.125 | 0.08 | 261 | 0 | 0.364 | 1 | 1 | cs | TRUE
107 | LV_2775-13_0_6_line_107 |  | 98 | 99 | 0.0066055 | 0.125 | 0.08 | 261 | 0 | 0.364 | 1 | 5 | cs | TRUE
108 | LV_2775-13_0_6_line_108 |  | 98 | 100 | 0.00082596 | 0.125 | 0.08 | 261 | 0 | 0.364 | 1 | 5 | cs | TRUE
109 | LV_2775-13_0_6_line_109 |  | 99 | 101 | 0.0075228 | 0.125 | 0.08 | 261 | 0 | 0.364 | 1 | 5 | cs | TRUE
110 | LV_2775-13_0_6_line_110 |  | 100 | 102 | 0.0010457 | 0.125 | 0.08 | 261 | 0 | 0.364 | 1 | 5 | cs | TRUE
111 | LV_2775-13_0_6_line_111 |  | 101 | 103 | 0.0071305 | 0.125 | 0.08 | 261 | 0 | 0.364 | 1 | 5 | cs | TRUE
112 | LV_2775-13_0_6_line_112 |  | 102 | 104 | 0.001763 | 0.125 | 0.08 | 261 | 0 | 0.364 | 1 | 5 | cs | TRUE
113 | LV_2775-13_0_6_line_113 |  | 103 | 105 | 0.0091067 | 0.125 | 0.08 | 261 | 0 | 0.364 | 1 | 5 | cs | TRUE
114 | LV_2775-13_0_6_line_114 |  | 104 | 106 | 0.0017247 | 0.125 | 0.08 | 261 | 0 | 0.364 | 1 | 5 | cs | TRUE
115 | LV_2775-13_0_6_line_115 |  | 105 | 116 | 0.0089116 | 0.125 | 0.08 | 261 | 0 | 0.364 | 1 | 5 | cs | TRUE
116 | LV_2775-13_0_6_line_116 |  | 106 | 122 | 0.0017388 | 0.125 | 0.08 | 261 | 0 | 0.364 | 1 | 5 | cs | TRUE
117 | LV_2775-13_0_6_line_117 |  | 107 | 108 | 0.0063704 | 0.125 | 0.08 | 261 | 0 | 0.364 | 1 | 5 | cs | TRUE
118 | LV_2775-13_0_6_line_118 |  | 108 | 118 | 0.00034557 | 0.125 | 0.08 | 261 | 0 | 0.364 | 1 | 5 | cs | TRUE
119 | LV_2775-13_0_6_line_119 |  | 109 | 110 | 0.0015786 | 0.125 | 0.08 | 261 | 0 | 0.364 | 1 | 5 | cs | TRUE
120 | LV_2775-13_0_6_line_120 |  | 109 | 111 | 0.00034678 | 0.125 | 0.08 | 261 | 0 | 0.364 | 1 | 5 | cs | TRUE
121 | LV_2775-13_0_6_line_121 |  | 110 | 112 | 0.0020312 | 0.125 | 0.08 | 261 | 0 | 0.364 | 1 | 5 | cs | TRUE
122 | LV_2775-13_0_6_line_122 |  | 111 | 113 | 0.002116 | 0.125 | 0.08 | 261 | 0 | 0.364 | 1 | 5 | cs | TRUE
123 | LV_2775-13_0_6_line_123 |  | 113 | 114 | 0.0054401 | 0.125 | 0.08 | 261 | 0 | 0.364 | 1 | 5 | cs | TRUE
124 | LV_2775-13_0_6_line_124 |  | 114 | 115 | 0.0078342 | 0.125 | 0.08 | 261 | 0 | 0.364 | 1 | 5 | cs | TRUE
125 | LV_2775-13_0_6_line_125 |  | 115 | 122 | 0.0069843 | 0.125 | 0.08 | 261 | 0 | 0.364 | 1 | 5 | cs | TRUE
126 | LV_2775-13_0_6_line_126 |  | 116 | 117 | 0.0040667 | 0.125 | 0.08 | 261 | 0 | 0.364 | 1 | 5 | cs | TRUE
127 | LV_2775-13_0_6_line_127 |  | 117 | 118 | 0.040171 | 0.125 | 0.08 | 261 | 0 | 0.364 | 1 | 5 | cs | TRUE
128 | LV_2775-13_0_6_line_128 |  | 118 | 119 | 0.0062598 | 0.125 | 0.08 | 261 | 0 | 0.364 | 1 | 5 | cs | TRUE
129 | LV_2775-13_0_6_line_129 |  | 119 | 120 | 0.017918 | 0.125 | 0.08 | 261 | 0 | 0.364 | 1 | 5 | cs | TRUE
130 | LV_2775-13_0_6_line_130 |  | 120 | 138 | 0.0046099 | 0.125 | 0.08 | 261 | 0 | 0.364 | 1 | 1 | cs | TRUE
131 | LV_2775-13_0_6_line_131 |  | 121 | 168 | 0.015027 | 0.125 | 0.08 | 261 | 0 | 0.364 | 1 | 1 | cs | TRUE
132 | LV_2775-13_0_6_line_132 |  | 124 | 125 | 0.0017485 | 0.125 | 0.08 | 261 | 0 | 0.364 | 1 | 1 | cs | TRUE
133 | LV_2775-13_0_6_line_133 |  | 124 | 126 | 0.0070448 | 0.125 | 0.08 | 261 | 0 | 0.364 | 1 | 1 | cs | TRUE
134 | LV_2775-13_0_6_line_134 |  | 125 | 127 | 0.014997 | 0.125 | 0.08 | 261 | 0 | 0.364 | 1 | 1 | cs | TRUE
135 | LV_2775-13_0_6_line_135 |  | 126 | 128 | 0.0087514 | 0.125 | 0.08 | 261 | 0 | 0.364 | 1 | 1 | cs | TRUE
136 | LV_2775-13_0_6_line_136 |  | 127 | 129 | 0.0062486 | 0.125 | 0.08 | 261 | 0 | 0.364 | 1 | 1 | cs | TRUE
137 | LV_2775-13_0_6_line_137 |  | 128 | 130 | 0.0173 | 0.125 | 0.08 | 261 | 0 | 0.364 | 1 | 1 | cs | TRUE
138 | LV_2775-13_0_6_line_138 |  | 129 | 131 | 0.0024208 | 0.125 | 0.08 | 261 | 0 | 0.364 | 1 | 1 | cs | TRUE
139 | LV_2775-13_0_6_line_139 |  | 130 | 132 | 0.036051 | 0.125 | 0.08 | 261 | 0 | 0.364 | 1 | 1 | cs | TRUE
140 | LV_2775-13_0_6_line_140 |  | 131 | 168 | 0.0088883 | 0.125 | 0.08 | 261 | 0 | 0.364 | 1 | 1 | cs | TRUE
141 | LV_2775-13_0_6_line_141 |  | 132 | 134 | 0.028861 | 0.125 | 0.08 | 261 | 0 | 0.364 | 1 | 1 | cs | TRUE
142 | LV_2775-13_0_6_line_142 |  | 132 | 133 | 0.037536 | 0.125 | 0.08 | 261 | 0 | 0.364 | 1 | 1 | cs | TRUE
143 | LV_2775-13_0_6_line_143 |  | 134 | 135 | 0.010185 | 0.125 | 0.08 | 261 | 0 | 0.364 | 1 | 1 | cs | TRUE
144 | LV_2775-13_0_6_line_144 |  | 135 | 136 | 0.0076562 | 0.125 | 0.08 | 261 | 0 | 0.364 | 1 | 1 | cs | TRUE
145 | LV_2775-13_0_6_line_145 |  | 135 | 137 | 0.009191 | 0.125 | 0.08 | 261 | 0 | 0.364 | 1 | 1 | cs | TRUE
146 | LV_2775-13_0_6_line_146 |  | 136 | 178 | 0.0047899 | 0.125 | 0.08 | 261 | 0 | 0.364 | 1 | 1 | cs | TRUE
147 | LV_2775-13_0_6_line_147 |  | 137 | 179 | 0.013401 | 0.125 | 0.08 | 261 | 0 | 0.364 | 1 | 1 | cs | TRUE
148 | LV_2775-13_0_6_line_148 |  | 137 | 180 | 0.0051877 | 0.125 | 0.08 | 261 | 0 | 0.364 | 1 | 1 | cs | TRUE
149 | LV_2775-13_0_6_line_149 |  | 139 | 140 | 0.0088525 | 0.125 | 0.08 | 261 | 0 | 0.364 | 1 | 1 | cs | TRUE
150 | LV_2775-13_0_6_line_150 |  | 139 | 141 | 0.00051938 | 0.125 | 0.08 | 261 | 0 | 0.364 | 1 | 1 | cs | TRUE
151 | LV_2775-13_0_6_line_151 |  | 140 | 142 | 0.0087836 | 0.125 | 0.08 | 261 | 0 | 0.364 | 1 | 1 | cs | TRUE
152 | LV_2775-13_0_6_line_152 |  | 142 | 143 | 0.018872 | 0.125 | 0.08 | 261 | 0 | 0.364 | 1 | 1 | cs | TRUE
153 | LV_2775-13_0_6_line_153 |  | 145 | 146 | 0.028185 | 0.125 | 0.08 | 261 | 0 | 0.364 | 1 | 1 | cs | TRUE
154 | LV_2775-13_0_6_line_154 |  | 145 | 147 | 0.033737 | 0.125 | 0.08 | 261 | 0 | 0.364 | 1 | 1 | cs | TRUE
155 | LV_2775-13_0_6_line_155 |  | 146 | 148 | 0.010966 | 0.125 | 0.08 | 261 | 0 | 0.364 | 1 | 1 | cs | TRUE
156 | LV_2775-13_0_6_line_156 |  | 147 | 149 | 0.011408 | 0.125 | 0.08 | 261 | 0 | 0.364 | 1 | 1 | cs | TRUE
157 | LV_2775-13_0_6_line_157 |  | 148 | 152 | 0.013962 | 0.125 | 0.08 | 261 | 0 | 0.364 | 1 | 1 | cs | TRUE
158 | LV_2775-13_0_6_line_158 |  | 149 | 150 | 0.017908 | 0.125 | 0.08 | 261 | 0 | 0.364 | 1 | 1 | cs | TRUE
159 | LV_2775-13_0_6_line_159 |  | 150 | 151 | 0.0049508 | 0.125 | 0.08 | 261 | 0 | 0.364 | 1 | 1 | cs | TRUE
160 | LV_2775-13_0_6_line_160 |  | 152 | 174 | 0.0063543 | 0.125 | 0.08 | 261 | 0 | 0.364 | 1 | 1 | cs | TRUE
161 | LV_2775-13_0_6_line_161 |  | 153 | 154 | 0.011445 | 0.125 | 0.08 | 261 | 0 | 0.364 | 1 | 1 | cs | TRUE
162 | LV_2775-13_0_6_line_162 |  | 153 | 155 | 0.0052712 | 0.125 | 0.08 | 261 | 0 | 0.364 | 1 | 1 | cs | TRUE
163 | LV_2775-13_0_6_line_163 |  | 154 | 156 | 0.016671 | 0.125 | 0.08 | 261 | 0 | 0.364 | 1 | 1 | cs | TRUE
164 | LV_2775-13_0_6_line_164 |  | 156 | 157 | 0.011718 | 0.125 | 0.08 | 261 | 0 | 0.364 | 1 | 1 | cs | TRUE
165 | LV_2775-13_0_6_line_165 |  | 157 | 158 | 0.01122 | 0.125 | 0.08 | 261 | 0 | 0.364 | 1 | 1 | cs | TRUE
166 | LV_2775-13_0_6_line_166 |  | 158 | 159 | 0.016368 | 0.125 | 0.08 | 261 | 0 | 0.364 | 1 | 1 | cs | TRUE
167 | LV_2775-13_0_6_line_167 |  | 159 | 160 | 0.0064057 | 0.125 | 0.08 | 261 | 0 | 0.364 | 1 | 1 | cs | TRUE
168 | LV_2775-13_0_6_line_168 |  | 160 | 161 | 0.0063181 | 0.125 | 0.08 | 261 | 0 | 0.364 | 1 | 1 | cs | TRUE
169 | LV_2775-13_0_6_line_169 |  | 161 | 177 | 0.0063265 | 0.125 | 0.08 | 261 | 0 | 0.364 | 1 | 1 | cs | TRUE
170 | LV_2775-13_0_6_line_170 |  | 162 | 163 | 0.0065575 | 0.125 | 0.08 | 261 | 0 | 0.364 | 1 | 1 | cs | TRUE
171 | LV_2775-13_0_6_line_171 |  | 162 | 164 | 0.01037 | 0.125 | 0.08 | 261 | 0 | 0.364 | 1 | 1 | cs | TRUE
172 | LV_2775-13_0_6_line_172 |  | 164 | 165 | 0.0064804 | 0.125 | 0.08 | 261 | 0 | 0.364 | 1 | 1 | cs | TRUE
173 | LV_2775-13_0_6_line_173 |  | 165 | 166 | 0.0064152 | 0.125 | 0.08 | 261 | 0 | 0.364 | 1 | 1 | cs | TRUE
174 | LV_2775-13_0_6_line_174 |  | 166 | 167 | 0.0064363 | 0.125 | 0.08 | 261 | 0 | 0.364 | 1 | 1 | cs | TRUE
175 | LV_2775-13_0_6_line_175 |  | 167 | 175 | 0.0063559 | 0.125 | 0.08 | 261 | 0 | 0.364 | 1 | 1 | cs | TRUE
176 | LV_2775-13_0_6_line_176 |  | 169 | 170 | 0.0064688 | 0.125 | 0.08 | 261 | 0 | 0.364 | 1 | 1 | cs | TRUE
177 | LV_2775-13_0_6_line_177 |  | 170 | 171 | 0.0064614 | 0.125 | 0.08 | 261 | 0 | 0.364 | 1 | 1 | cs | TRUE
178 | LV_2775-13_0_6_line_178 |  | 171 | 172 | 0.0058904 | 0.125 | 0.08 | 261 | 0 | 0.364 | 1 | 1 | cs | TRUE
179 | LV_2775-13_0_6_line_179 |  | 172 | 173 | 0.0064216 | 0.125 | 0.08 | 261 | 0 | 0.364 | 1 | 1 | cs | TRUE
180 | LV_2775-13_0_6_line_180 |  | 173 | 175 | 0.019682 | 0.125 | 0.08 | 261 | 0 | 0.364 | 1 | 1 | cs | TRUE
181 | LV_2775-13_0_6_line_181 |  | 174 | 176 | 0.0063208 | 0.125 | 0.08 | 261 | 0 | 0.364 | 1 | 1 | cs | TRUE
182 | LV_2775-13_0_6_line_182 |  | 176 | 177 | 0.010482 | 0.125 | 0.08 | 261 | 0 | 0.364 | 1 | 1 | cs | TRUE
183 | LV_2775-13_0_6_line_183 |  | 178 | 181 | 0.0074243 | 0.125 | 0.08 | 261 | 0 | 0.364 | 1 | 1 | cs | TRUE
184 | LV_2775-13_0_6_line_184 |  | 179 | 182 | 9.3705e-05 | 0.125 | 0.08 | 261 | 0 | 0.364 | 1 | 1 | cs | TRUE
185 | LV_2775-13_0_6_line_185 |  | 180 | 183 | 0.0071887 | 0.125 | 0.08 | 261 | 0 | 0.364 | 1 | 1 | cs | TRUE
186 | LV_2775-13_0_6_line_186 |  | 181 | 184 | 0.00074944 | 0.125 | 0.08 | 261 | 0 | 0.364 | 1 | 1 | cs | TRUE
187 | LV_2775-13_0_6_line_187 |  | 183 | 185 | 0.0064473 | 0.125 | 0.08 | 261 | 0 | 0.364 | 1 | 1 | cs | TRUE
188 | LV_2775-13_0_6_line_188 |  | 186 | 187 | 0.0017501 | 0.125 | 0.08 | 261 | 0 | 0.364 | 1 | 5 | cs | TRUE
189 | LV_2775-13_0_6_line_189 |  | 187 | 188 | 0.01742 | 0.125 | 0.08 | 261 | 0 | 0.364 | 1 | 5 | cs | TRUE
190 | LV_2775-13_0_6_line_190 |  | 188 | 189 | 0.0094585 | 0.125 | 0.08 | 261 | 0 | 0.364 | 1 | 5 | cs | TRUE
191 | LV_2775-13_0_6_line_191 |  | 189 | 190 | 0.026039 | 0.125 | 0.08 | 261 | 0 | 0.364 | 1 | 5 | cs | TRUE
192 | LV_2775-13_0_6_line_192 |  | 189 | 191 | 0.012605 | 0.125 | 0.08 | 261 | 0 | 0.364 | 1 | 1 | cs | TRUE
193 | LV_2775-13_0_6_line_193 |  | 190 | 196 | 0.0075329 | 0.125 | 0.08 | 261 | 0 | 0.364 | 1 | 5 | cs | TRUE
194 | LV_2775-13_0_6_line_194 |  | 191 | 197 | 0.0055546 | 0.125 | 0.08 | 261 | 0 | 0.364 | 1 | 1 | cs | TRUE
195 | LV_2775-13_0_6_line_195 |  | 192 | 193 | 0.0060351 | 0.125 | 0.08 | 261 | 0 | 0.364 | 1 | 1 | cs | TRUE
196 | LV_2775-13_0_6_line_196 |  | 193 | 194 | 0.0060354 | 0.125 | 0.08 | 261 | 0 | 0.364 | 1 | 1 | cs | TRUE
197 | LV_2775-13_0_6_line_197 |  | 195 | 210 | 0.0073302 | 0.125 | 0.08 | 261 | 0 | 0.364 | 1 | 5 | cs | TRUE
198 | LV_2775-13_0_6_line_198 |  | 196 | 198 | 0.01322 | 0.125 | 0.08 | 261 | 0 | 0.364 | 1 | 5 | cs | TRUE
199 | LV_2775-13_0_6_line_199 |  | 198 | 199 | 0.0028657 | 0.125 | 0.08 | 261 | 0 | 0.364 | 1 | 5 | cs | TRUE
200 | LV_2775-13_0_6_line_200 |  | 199 | 200 | 0.011962 | 0.125 | 0.08 | 261 | 0 | 0.364 | 1 | 1 | cs | TRUE
201 | LV_2775-13_0_6_line_201 |  | 199 | 201 | 0.0038338 | 0.125 | 0.08 | 261 | 0 | 0.364 | 1 | 5 | cs | TRUE
202 | LV_2775-13_0_6_line_202 |  | 200 | 202 | 0.0070153 | 0.125 | 0.08 | 261 | 0 | 0.364 | 1 | 1 | cs | TRUE
203 | LV_2775-13_0_6_line_203 |  | 201 | 203 | 0.013601 | 0.125 | 0.08 | 261 | 0 | 0.364 | 1 | 5 | cs | TRUE
204 | LV_2775-13_0_6_line_204 |  | 202 | 208 | 0.0074516 | 0.125 | 0.08 | 261 | 0 | 0.364 | 1 | 1 | cs | TRUE
205 | LV_2775-13_0_6_line_205 |  | 203 | 204 | 0.0074951 | 0.125 | 0.08 | 261 | 0 | 0.364 | 1 | 5 | cs | TRUE
206 | LV_2775-13_0_6_line_206 |  | 204 | 205 | 0.0087219 | 0.125 | 0.08 | 261 | 0 | 0.364 | 1 | 5 | cs | TRUE
207 | LV_2775-13_0_6_line_207 |  | 205 | 206 | 0.018023 | 0.125 | 0.08 | 261 | 0 | 0.364 | 1 | 1 | cs | TRUE
208 | LV_2775-13_0_6_line_208 |  | 205 | 207 | 0.005596 | 0.125 | 0.08 | 261 | 0 | 0.364 | 1 | 5 | cs | TRUE
209 | LV_2775-13_0_6_line_209 |  | 206 | 214 | 0.0075937 | 0.125 | 0.08 | 261 | 0 | 0.364 | 1 | 1 | cs | TRUE
210 | LV_2775-13_0_6_line_210 |  | 207 | 211 | 0.007452 | 0.125 | 0.08 | 261 | 0 | 0.364 | 1 | 5 | cs | TRUE
211 | LV_2775-13_0_6_line_211 |  | 209 | 210 | 0.013319 | 0.125 | 0.08 | 261 | 0 | 0.364 | 1 | 5 | cs | TRUE
212 | LV_2775-13_0_6_line_212 |  | 211 | 212 | 0.025071 | 0.125 | 0.08 | 261 | 0 | 0.364 | 1 | 5 | cs | TRUE
213 | LV_2775-13_0_6_line_213 |  | 212 | 213 | 0.013002 | 0.125 | 0.08 | 261 | 0 | 0.364 | 1 | 5 | cs | TRUE
214 | LV_2775-13_0_6_line_214 |  | 213 | 215 | 0.020312 | 0.125 | 0.08 | 261 | 0 | 0.364 | 1 | 4 | cs | TRUE

## trafo
| name | std_type | hv_bus | lv_bus | sn_mva | vn_hv_kv | vn_lv_kv | vk_percent | vkr_percent | pfe_kw | i0_percent | shift_degree | tap_side | tap_neutral | tap_min | tap_max | tap_step_percent | tap_step_degree | tap_pos | tap_phase_shifter | parallel | df | in_service
0 | LV_2775-13_0_6_trafo_143 | 0.63 MVA 20/0.4 kV | 216 | 120 | 0.63 | 20 | 0.4 | 6 | 1.206 | 1.65 | 0.2619 | 150 | hv | 0 | -2 | 2 | 2.5 | 0 | 0 | FALSE | 1 | 1 | TRUE

## line_geodata
| x0 | y0 | x1 | y1 | x2 | y2 | x3 | y3
0 | 2609246.5629 | 1261487.3019 | 2609269.6003 | 1261495.0403
1 | 2609246.5629 | 1261487.3019 | 2609255.1567 | 1261449.8144
2 | 2609259.884 | 1261429.1926 | 2609255.1567 | 1261449.8144
3 | 2609262.1969 | 1261419.1033 | 2609259.884 | 1261429.1926
4 | 2609262.1969 | 1261419.1033 | 2609266.0732 | 1261402.1942
5 | 2609210.5784 | 1261376.1038 | 2609207.8626 | 1261394.7996
6 | 2609210.5784 | 1261376.1038 | 2609237.8961 | 1261369.2416
7 | 2609210.5784 | 1261376.1038 | 2609208.4415 | 1261354.7749 | 2609196.503 | 1261357.3582
8 | 2609272.7428 | 1261382.7201 | 2609268.1518 | 1261393.1269 | 2609266.0732 | 1261402.1942
9 | 2609299.1926 | 1261354.8826 | 2609287.5991 | 1261363.3369 | 2609273.8377 | 1261380.2381 | 2609272.7428 | 1261382.7201
10 | 2609299.1926 | 1261354.8826 | 2609288.6049 | 1261356.463
11 | 2609306.8563 | 1261349.2908 | 2609299.1926 | 1261354.8826
12 | 2609276.8556 | 1261358.2167 | 2609288.6049 | 1261356.463
13 | 2609306.8563 | 1261349.2908 | 2609317.2062 | 1261374.8426
14 | 2609282.8602 | 1261334.286 | 2609285.5207 | 1261333.8429
15 | 2609272.9951 | 1261335.9289 | 2609282.8602 | 1261334.286
16 | 2609291.4698 | 1261311.2887 | 2609289.1219 | 1261305.4913
17 | 2609289.1219 | 1261305.4913 | 2609288.0404 | 1261302.8208
18 | 2609276.8556 | 1261358.2167 | 2609265.5816 | 1261359.8892
19 | 2609276.8556 | 1261358.2167 | 2609275.4549 | 1261350.1303
20 | 2609265.5816 | 1261359.8892 | 2609265.5816 | 1261359.8892 | 2609265.5778 | 1261362.3131 | 2609258.8879 | 1261363.1931
21 | 2609275.4292 | 1261349.9817 | 2609275.4549 | 1261350.1303
22 | 2609244.6152 | 1261355.9085 | 2609243.7261 | 1261349.9078
23 | 2609242.8467 | 1261343.973 | 2609243.7261 | 1261349.9078
24 | 2609244.6152 | 1261355.9085 | 2609244.8449 | 1261357.4583
25 | 2609242.338 | 1261340.5399 | 2609242.8467 | 1261343.973
26 | 2609245.9468 | 1261364.8954 | 2609244.8449 | 1261357.4583
27 | 2609242.338 | 1261340.5399 | 2609240.8745 | 1261331.1893
28 | 2609245.9468 | 1261364.8954 | 2609258.8879 | 1261363.1931
29 | 2609245.9468 | 1261364.8954 | 2609246.3427 | 1261367.1198 | 2609238.0539 | 1261369.2019
30 | 2609239.9414 | 1261325.2274 | 2609240.8745 | 1261331.1893
31 | 2609238.0539 | 1261369.2019 | 2609237.8961 | 1261369.2416
32 | 2609272.9951 | 1261335.9289 | 2609275.4292 | 1261349.9817
33 | 2609239.9414 | 1261325.2274 | 2609239.3871 | 1261321.686
34 | 2609196.503 | 1261357.3582 | 2609196.1322 | 1261353.1247
35 | 2609196.503 | 1261357.3582 | 2609196.66 | 1261359.1646
36 | 2609196.503 | 1261357.3582 | 2609208.4415 | 1261354.7749 | 2609204.1928 | 1261329.9181
37 | 2609204.1928 | 1261329.9181 | 2609196.4376 | 1261302.1539
38 | 2609204.1928 | 1261329.9181 | 2609198.3665 | 1261331.3768 | 2609180.0261 | 1261335.9499
39 | 2609196.4376 | 1261302.1539 | 2609194.462 | 1261298.8828
40 | 2609180.0261 | 1261335.9499 | 2609159.6766 | 1261341.024
41 | 2609196.66 | 1261359.1646 | 2609197.1671 | 1261364.9991
42 | 2609185.3451 | 1261283.7799 | 2609190.8388 | 1261292.8834 | 2609194.462 | 1261298.8828
43 | 2609159.6766 | 1261341.024 | 2609158.8055 | 1261341.2412
44 | 2609198.2309 | 1261377.2387 | 2609197.1671 | 1261364.9991
45 | 2609286.9491 | 1261300.1263 | 2609288.0404 | 1261302.8208
46 | 2609281.0375 | 1261285.5293 | 2609286.9491 | 1261300.1263
47 | 2609281.0375 | 1261285.5293 | 2609293.3595 | 1261283.4471
48 | 2609281.0375 | 1261285.5293 | 2609276.0075 | 1261286.5183
49 | 2609239.3871 | 1261321.686 | 2609239.3819 | 1261321.6526
50 | 2609239.0138 | 1261319.3009 | 2609239.3819 | 1261321.6526
51 | 2609239.0138 | 1261319.3009 | 2609238.0821 | 1261313.3481
52 | 2609238.0821 | 1261313.3481 | 2609237.1395 | 1261307.3257
53 | 2609235.1387 | 1261294.5419 | 2609237.1395 | 1261307.3257
54 | 2609235.1387 | 1261294.5419 | 2609253.2645 | 1261290.9899
55 | 2609253.2645 | 1261290.9899 | 2609269.9918 | 1261287.7011
56 | 2609269.9918 | 1261287.7011 | 2609276.0075 | 1261286.5183
57 | 2609293.3595 | 1261283.4471 | 2609307.4067 | 1261280.6003
58 | 2609293.3595 | 1261283.4471 | 2609288.2671 | 1261275.5169
59 | 2609309.5833 | 1261280.1591 | 2609307.4067 | 1261280.6003
60 | 2609280.8312 | 1261263.9375 | 2609288.2671 | 1261275.5169
61 | 2609309.5833 | 1261280.1591 | 2609313.4353 | 1261279.3785
62 | 2609280.8312 | 1261263.9375 | 2609278.6742 | 1261260.5785
63 | 2609185.3451 | 1261283.7799 | 2609179.7725 | 1261274.55
64 | 2609179.7725 | 1261274.55 | 2609175.9175 | 1261268.1651
65 | 2609175.9175 | 1261268.1651 | 2609169.1271 | 1261256.9184
66 | 2609103.2317 | 1261147.7502 | 2609115.3179 | 1261167.7805
67 | 2609130.5356 | 1261193.0005 | 2609115.3179 | 1261167.7805
68 | 2609103.2317 | 1261147.7502 | 2609110.35 | 1261144.1142 | 2609119.4901 | 1261143.7057 | 2609138.6673 | 1261150.1983
69 | 2609097.56 | 1261107.0695 | 2609080.9261 | 1261110.2907 | 2609103.2317 | 1261147.7502
70 | 2609130.5356 | 1261193.0005 | 2609143.8462 | 1261215.0465
71 | 2609138.6673 | 1261150.1983 | 2609142.6574 | 1261151.5492
72 | 2609097.56 | 1261107.0695 | 2609112.0949 | 1261104.2576
73 | 2609147.7275 | 1261221.4749 | 2609143.8462 | 1261215.0465
74 | 2609148.2533 | 1261097.2627 | 2609112.0949 | 1261104.2576
75 | 2609147.7275 | 1261221.4749 | 2609154.6736 | 1261232.9796
76 | 2609163.184 | 1261094.3725 | 2609148.2533 | 1261097.2627
77 | 2609148.2533 | 1261097.2627 | 2609145.2318 | 1261084.1242
78 | 2609154.6736 | 1261232.9796 | 2609158.4545 | 1261239.2417
79 | 2609313.4353 | 1261279.3785 | 2609319.3714 | 1261278.1754
80 | 2609319.3714 | 1261278.1754 | 2609321.6534 | 1261277.7129
81 | 2609293.7743 | 1261143.2191 | 2609277.3776 | 1261147.1542
82 | 2609258.8835 | 1261151.5927 | 2609277.3776 | 1261147.1542
83 | 2609293.7743 | 1261143.2191 | 2609319.2208 | 1261137.1102
84 | 2609293.7743 | 1261143.2191 | 2609287.2264 | 1261126.6042
85 | 2609258.8835 | 1261151.5927 | 2609244.9777 | 1261155.056
86 | 2609258.8835 | 1261151.5927 | 2609255.4665 | 1261137.1736
87 | 2609319.2208 | 1261137.1102 | 2609311.5424 | 1261117.2923
88 | 2609319.2208 | 1261137.1102 | 2609325.076 | 1261152.2204
89 | 2609287.2264 | 1261126.6042 | 2609284.8623 | 1261120.6053
90 | 2609244.9777 | 1261155.056 | 2609239.6351 | 1261156.3866
91 | 2609247.4859 | 1261109.1685 | 2609251.3081 | 1261119.6259 | 2609255.4665 | 1261137.1736
92 | 2609311.5424 | 1261117.2923 | 2609308.4058 | 1261109.1966
93 | 2609327.0628 | 1261157.3474 | 2609325.076 | 1261152.2204
94 | 2609282.4882 | 1261114.5812 | 2609284.8623 | 1261120.6053
95 | 2609233.4335 | 1261157.9311 | 2609239.6351 | 1261156.3866
96 | 2609247.4859 | 1261109.1685 | 2609243.5558 | 1261098.4159
97 | 2609305.2692 | 1261101.101 | 2609308.4058 | 1261109.1966
98 | 2609327.0628 | 1261157.3474 | 2609332.7439 | 1261172.013
99 | 2609282.4882 | 1261114.5812 | 2609280.1603 | 1261108.6744 | 2609280.083 | 1261108.4788
100 | 2609221.3436 | 1261160.9421 | 2609233.4335 | 1261157.9311
101 | 2609237.0153 | 1261080.5215 | 2609243.5558 | 1261098.4159
102 | 2609332.7439 | 1261172.013 | 2609338.2394 | 1261186.1992
103 | 2609340.2761 | 1261191.4567 | 2609338.2394 | 1261186.1992
104 | 2609340.2761 | 1261191.4567 | 2609342.2506 | 1261196.5539
105 | 2609344.2262 | 1261201.6536 | 2609342.2506 | 1261196.5539
106 | 2609344.2262 | 1261201.6536 | 2609346.2544 | 1261206.8894
107 | 2609260.6109 | 1261232.4496 | 2609257.0417 | 1261226.8914
108 | 2609261.0572 | 1261233.1446 | 2609260.6109 | 1261232.4496
109 | 2609252.9767 | 1261220.5614 | 2609257.0417 | 1261226.8914
110 | 2609261.0572 | 1261233.1446 | 2609261.6222 | 1261234.0245
111 | 2609249.1238 | 1261214.5615 | 2609252.9767 | 1261220.5614
112 | 2609262.5749 | 1261235.508 | 2609261.6222 | 1261234.0245
113 | 2609249.1238 | 1261214.5615 | 2609244.2031 | 1261206.8986
114 | 2609262.5749 | 1261235.508 | 2609263.5068 | 1261236.9592
115 | 2609239.3877 | 1261199.4 | 2609244.2031 | 1261206.8986
116 | 2609264.4463 | 1261238.4223 | 2609263.5068 | 1261236.9592
117 | 2609221.3436 | 1261160.9421 | 2609215.162 | 1261162.4817
118 | 2609215.162 | 1261162.4817 | 2609214.8267 | 1261162.5652
119 | 2609276.7237 | 1261257.5411 | 2609277.5767 | 1261258.8694
120 | 2609276.7237 | 1261257.5411 | 2609276.5363 | 1261257.2493
121 | 2609277.5767 | 1261258.8694 | 2609278.6742 | 1261260.5785
122 | 2609276.5363 | 1261257.2493 | 2609275.393 | 1261255.4688
123 | 2609272.4534 | 1261250.8913 | 2609275.393 | 1261255.4688
124 | 2609272.4534 | 1261250.8913 | 2609268.2203 | 1261244.2992
125 | 2609268.2203 | 1261244.2992 | 2609264.4463 | 1261238.4223
126 | 2609237.1903 | 1261195.9781 | 2609239.3877 | 1261199.4
127 | 2609214.8267 | 1261162.5652 | 2609237.1903 | 1261195.9781
128 | 2609214.8267 | 1261162.5652 | 2609208.7272 | 1261163.973
129 | 2609191.2679 | 1261168.0028 | 2609208.7272 | 1261163.973
130 | 2609186.7761 | 1261169.0395 | 2609191.2679 | 1261168.0028
131 | 2609305.2692 | 1261101.101 | 2609299.8402 | 1261087.0888
132 | 2609287.6119 | 1261055.0395 | 2609288.2311 | 1261056.6747
133 | 2609285.1172 | 1261048.4512 | 2609287.6119 | 1261055.0395
134 | 2609293.5418 | 1261070.6998 | 2609288.2311 | 1261056.6747
135 | 2609285.1172 | 1261048.4512 | 2609282.0181 | 1261040.2668
136 | 2609295.7545 | 1261076.5435 | 2609293.5418 | 1261070.6998
137 | 2609275.8919 | 1261024.088 | 2609282.0181 | 1261040.2668
138 | 2609295.7545 | 1261076.5435 | 2609296.6291 | 1261078.8009
139 | 2609275.8919 | 1261024.088 | 2609310.2631 | 1261035.2826
140 | 2609296.6291 | 1261078.8009 | 2609299.8402 | 1261087.0888
141 | 2609310.2631 | 1261035.2826 | 2609325.9842 | 1261011.0795
142 | 2609310.2631 | 1261035.2826 | 2609347.1168 | 1261042.4066
143 | 2609331.5323 | 1261002.5381 | 2609325.9842 | 1261011.0795
144 | 2609331.5323 | 1261002.5381 | 2609338.0867 | 1261006.4951
145 | 2609324.1493 | 1260997.0339 | 2609331.5323 | 1261002.5381
146 | 2609342.1873 | 1261008.9707 | 2609338.0867 | 1261006.4951
147 | 2609324.1493 | 1260997.0339 | 2609332.8386 | 1260986.8321
148 | 2609324.1493 | 1260997.0339 | 2609320.3305 | 1260993.5225
149 | 2609145.1154 | 1261083.6181 | 2609143.1313 | 1261074.9908
150 | 2609145.2318 | 1261084.1242 | 2609145.1154 | 1261083.6181
151 | 2609143.1313 | 1261074.9908 | 2609141.1627 | 1261066.4306
152 | 2609141.1627 | 1261066.4306 | 2609136.9331 | 1261048.0386
153 | 2609174.7467 | 1261008.2874 | 2609202.6101 | 1261012.5326
154 | 2609174.7467 | 1261008.2874 | 2609182.4375 | 1261041.1359
155 | 2609213.4514 | 1261014.1844 | 2609202.6101 | 1261012.5326
156 | 2609185.0381 | 1261052.2438 | 2609182.4375 | 1261041.1359
157 | 2609213.4514 | 1261014.1844 | 2609216.4563 | 1261027.8195
158 | 2609189.1205 | 1261069.6803 | 2609185.0381 | 1261052.2438
159 | 2609190.2491 | 1261074.5007 | 2609189.1205 | 1261069.6803
160 | 2609216.4563 | 1261027.8195 | 2609217.8239 | 1261034.025
161 | 2609211.7691 | 1261107.3968 | 2609209.052 | 1261096.2793
162 | 2609213.0205 | 1261112.5173 | 2609211.7691 | 1261107.3968
163 | 2609214.7271 | 1261085.9418 | 2609206.9857 | 1261087.8245 | 2609209.052 | 1261096.2793
164 | 2609214.7271 | 1261085.9418 | 2609226.1133 | 1261083.1728
165 | 2609237.0153 | 1261080.5215 | 2609226.1133 | 1261083.1728
166 | 2609237.0153 | 1261080.5215 | 2609225.7147 | 1261069.8301 | 2609225.5401 | 1261069.0378
167 | 2609224.1615 | 1261062.7822 | 2609225.5401 | 1261069.0378
168 | 2609224.1615 | 1261062.7822 | 2609222.8017 | 1261056.6121
169 | 2609221.4401 | 1261050.4339 | 2609222.8017 | 1261056.6121
170 | 2609280.083 | 1261108.4788 | 2609277.6712 | 1261102.3809
171 | 2609273.8573 | 1261092.738 | 2609277.6712 | 1261102.3809
172 | 2609271.4738 | 1261086.7119 | 2609273.8573 | 1261092.738
173 | 2609271.4738 | 1261086.7119 | 2609269.1144 | 1261080.7463
174 | 2609269.1144 | 1261080.7463 | 2609266.7472 | 1261074.7611
175 | 2609266.7472 | 1261074.7611 | 2609264.4095 | 1261068.8507
176 | 2609248.6277 | 1261026.8066 | 2609250.6611 | 1261032.9476
177 | 2609250.6611 | 1261032.9476 | 2609252.6921 | 1261039.0814
178 | 2609254.8089 | 1261044.577 | 2609252.9841 | 1261039.9632 | 2609252.6921 | 1261039.0814
179 | 2609254.8089 | 1261044.577 | 2609257.1707 | 1261050.5485
180 | 2609257.1707 | 1261050.5485 | 2609264.4095 | 1261068.8507
181 | 2609219.1843 | 1261040.1977 | 2609217.8239 | 1261034.025
182 | 2609219.1843 | 1261040.1977 | 2609221.4401 | 1261050.4339
183 | 2609348.5431 | 1261012.8079 | 2609342.1873 | 1261008.9707
184 | 2609332.8386 | 1260986.8321 | 2609332.8994 | 1260986.7608
185 | 2609315.0388 | 1260988.6568 | 2609320.3305 | 1260993.5225
186 | 2609348.5431 | 1261012.8079 | 2609349.1847 | 1261013.1952
187 | 2609315.0388 | 1260988.6568 | 2609311.6369 | 1260985.5287 | 2609310.3824 | 1260984.202
188 | 2609157.1074 | 1261341.6647 | 2609158.8055 | 1261341.2412
189 | 2609157.1074 | 1261341.6647 | 2609148.5024 | 1261326.5189
190 | 2609143.8301 | 1261318.295 | 2609148.5024 | 1261326.5189
191 | 2609143.8301 | 1261318.295 | 2609130.9693 | 1261295.6538
192 | 2609143.8301 | 1261318.295 | 2609131.6971 | 1261321.7122
193 | 2609130.9693 | 1261295.6538 | 2609127.2488 | 1261289.1039
194 | 2609131.6971 | 1261321.7122 | 2609126.3505 | 1261323.2181
195 | 2609198.2309 | 1261377.2387 | 2609198.7535 | 1261383.2511
196 | 2609199.2761 | 1261389.2639 | 2609198.7535 | 1261383.2511
197 | 2609165.3384 | 1261250.6433 | 2609169.1271 | 1261256.9184
198 | 2609127.2488 | 1261289.1039 | 2609120.7193 | 1261277.6087
199 | 2609119.3039 | 1261275.117 | 2609120.7193 | 1261277.6087
200 | 2609119.3039 | 1261275.117 | 2609107.7029 | 1261278.0349
201 | 2609119.3039 | 1261275.117 | 2609117.2359 | 1261271.8888
202 | 2609107.7029 | 1261278.0349 | 2609100.8995 | 1261279.7461
203 | 2609117.2359 | 1261271.8888 | 2609109.8993 | 1261260.4364
204 | 2609100.8995 | 1261279.7461 | 2609093.673 | 1261281.5638
205 | 2609109.8993 | 1261260.4364 | 2609105.8563 | 1261254.1252
206 | 2609101.1515 | 1261246.7811 | 2609105.8563 | 1261254.1252
207 | 2609101.1515 | 1261246.7811 | 2609083.6734 | 1261251.1798
208 | 2609101.1515 | 1261246.7811 | 2609098.2982 | 1261241.9671
209 | 2609076.3094 | 1261253.0331 | 2609083.6734 | 1261251.1798
210 | 2609098.2982 | 1261241.9671 | 2609094.4987 | 1261235.5565
211 | 2609165.3384 | 1261250.6433 | 2609158.4545 | 1261239.2417
212 | 2609094.4987 | 1261235.5565 | 2609081.7158 | 1261213.9894
213 | 2609075.0863 | 1261202.8043 | 2609081.7158 | 1261213.9894
214 | 2609075.0863 | 1261202.8043 | 2609064.7298 | 1261185.3309

## bus_geodata
| x | y | coords
0 | 2609269.6003 | 1261495.0403
1 | 2609246.5629 | 1261487.3019
2 | 2609255.1567 | 1261449.8144
3 | 2609259.884 | 1261429.1926
4 | 2609262.1969 | 1261419.1033
5 | 2609207.8626 | 1261394.7996
6 | 2609210.5784 | 1261376.1038
7 | 2609266.0732 | 1261402.1942
8 | 2609272.7428 | 1261382.7201
9 | 2609299.1926 | 1261354.8826
10 | 2609288.6049 | 1261356.463
11 | 2609306.8563 | 1261349.2908
12 | 2609317.2062 | 1261374.8426
13 | 2609285.5207 | 1261333.8429
14 | 2609282.8602 | 1261334.286
15 | 2609291.4698 | 1261311.2886
16 | 2609289.1219 | 1261305.4913
17 | 2609276.8556 | 1261358.2167
18 | 2609265.5816 | 1261359.8892
19 | 2609275.4549 | 1261350.1303
20 | 2609243.7261 | 1261349.9078
21 | 2609244.6152 | 1261355.9085
22 | 2609242.8467 | 1261343.973
23 | 2609244.8449 | 1261357.4583
24 | 2609242.338 | 1261340.5399
25 | 2609245.9468 | 1261364.8954
26 | 2609240.8745 | 1261331.1893
27 | 2609258.8879 | 1261363.1931
28 | 2609238.0539 | 1261369.2019
29 | 2609272.9951 | 1261335.9289
30 | 2609275.4292 | 1261349.9817
31 | 2609239.9414 | 1261325.2274
32 | 2609237.8961 | 1261369.2416
33 | 2609196.503 | 1261357.3582
34 | 2609204.1928 | 1261329.9181
35 | 2609196.4376 | 1261302.1539
36 | 2609180.0261 | 1261335.9499
37 | 2609196.1322 | 1261353.1247
38 | 2609196.66 | 1261359.1646
39 | 2609194.462 | 1261298.8828
40 | 2609159.6766 | 1261341.024
41 | 2609197.1671 | 1261364.9991
42 | 2609288.0404 | 1261302.8208
43 | 2609286.9491 | 1261300.1263
44 | 2609281.0375 | 1261285.5293
45 | 2609239.3871 | 1261321.686
46 | 2609239.3819 | 1261321.6526
47 | 2609239.0138 | 1261319.3009
48 | 2609238.0821 | 1261313.3481
49 | 2609237.1395 | 1261307.3257
50 | 2609235.1387 | 1261294.5419
51 | 2609253.2645 | 1261290.9899
52 | 2609269.9918 | 1261287.7011
53 | 2609293.3595 | 1261283.4471
54 | 2609276.0075 | 1261286.5183
55 | 2609307.4067 | 1261280.6003
56 | 2609288.2671 | 1261275.5169
57 | 2609309.5833 | 1261280.1591
58 | 2609280.8312 | 1261263.9375
59 | 2609185.3451 | 1261283.7799
60 | 2609179.7725 | 1261274.55
61 | 2609175.9175 | 1261268.1651
62 | 2609115.3179 | 1261167.7805
63 | 2609103.2317 | 1261147.7502
64 | 2609130.5356 | 1261193.0006
65 | 2609138.6673 | 1261150.1983
66 | 2609097.56 | 1261107.0695
67 | 2609143.8462 | 1261215.0465
68 | 2609142.6574 | 1261151.5492
69 | 2609112.0949 | 1261104.2576
70 | 2609147.7275 | 1261221.4749
71 | 2609148.2533 | 1261097.2627
72 | 2609154.6736 | 1261232.9796
73 | 2609313.4353 | 1261279.3785
74 | 2609319.3714 | 1261278.1754
75 | 2609321.6534 | 1261277.7129
76 | 2609277.3776 | 1261147.1542
77 | 2609293.7743 | 1261143.2191
78 | 2609258.8835 | 1261151.5927
79 | 2609319.2208 | 1261137.1102
80 | 2609287.2264 | 1261126.6042
81 | 2609244.9777 | 1261155.056
82 | 2609255.4665 | 1261137.1736
83 | 2609311.5424 | 1261117.2923
84 | 2609325.076 | 1261152.2204
85 | 2609284.8623 | 1261120.6053
86 | 2609239.6351 | 1261156.3866
87 | 2609247.4859 | 1261109.1685
88 | 2609308.4058 | 1261109.1966
89 | 2609327.0628 | 1261157.3474
90 | 2609282.4882 | 1261114.5812
91 | 2609233.4335 | 1261157.9311
92 | 2609243.5558 | 1261098.4159
93 | 2609332.7439 | 1261172.013
94 | 2609338.2394 | 1261186.1992
95 | 2609340.2761 | 1261191.4567
96 | 2609342.2506 | 1261196.5539
97 | 2609344.2262 | 1261201.6536
98 | 2609260.6109 | 1261232.4496
99 | 2609257.0417 | 1261226.8914
100 | 2609261.0572 | 1261233.1446
101 | 2609252.9767 | 1261220.5614
102 | 2609261.6222 | 1261234.0245
103 | 2609249.1238 | 1261214.5615
104 | 2609262.5749 | 1261235.508
105 | 2609244.2031 | 1261206.8986
106 | 2609263.5068 | 1261236.9592
107 | 2609221.3436 | 1261160.9421
108 | 2609215.162 | 1261162.4817
109 | 2609276.7237 | 1261257.5411
110 | 2609277.5767 | 1261258.8694
111 | 2609276.5363 | 1261257.2493
112 | 2609278.6742 | 1261260.5785
113 | 2609275.393 | 1261255.4688
114 | 2609272.4534 | 1261250.8913
115 | 2609268.2203 | 1261244.2992
116 | 2609239.3877 | 1261199.4
117 | 2609237.1903 | 1261195.9781
118 | 2609214.8267 | 1261162.5652
119 | 2609208.7272 | 1261163.973
120 | 2609191.2679 | 1261168.0028
121 | 2609305.2692 | 1261101.101
122 | 2609264.4463 | 1261238.4223
123 | 2609346.2544 | 1261206.8894
124 | 2609287.6119 | 1261055.0395
125 | 2609288.2311 | 1261056.6747
126 | 2609285.1172 | 1261048.4512
127 | 2609293.5418 | 1261070.6998
128 | 2609282.0181 | 1261040.2668
129 | 2609295.7545 | 1261076.5435
130 | 2609275.8919 | 1261024.088
131 | 2609296.6291 | 1261078.8009
132 | 2609310.2631 | 1261035.2826
133 | 2609347.1168 | 1261042.4066
134 | 2609325.9842 | 1261011.0795
135 | 2609331.5323 | 1261002.5381
136 | 2609338.0867 | 1261006.4951
137 | 2609324.1493 | 1260997.0339
138 | 2609186.7761 | 1261169.0395
139 | 2609145.1154 | 1261083.6181
140 | 2609143.1313 | 1261074.9908
141 | 2609145.2318 | 1261084.1242
142 | 2609141.1627 | 1261066.4306
143 | 2609136.9331 | 1261048.0386
144 | 2609163.184 | 1261094.3725
145 | 2609174.7467 | 1261008.2874
146 | 2609202.6101 | 1261012.5326
147 | 2609182.4375 | 1261041.1359
148 | 2609213.4514 | 1261014.1844
149 | 2609185.0381 | 1261052.2438
150 | 2609189.1205 | 1261069.6803
151 | 2609190.2491 | 1261074.5007
152 | 2609216.4563 | 1261027.8195
153 | 2609211.7691 | 1261107.3968
154 | 2609209.052 | 1261096.2793
155 | 2609213.0205 | 1261112.5173
156 | 2609214.7271 | 1261085.9418
157 | 2609226.1133 | 1261083.1728
158 | 2609237.0153 | 1261080.5215
159 | 2609225.5401 | 1261069.0378
160 | 2609224.1615 | 1261062.7822
161 | 2609222.8017 | 1261056.6121
162 | 2609277.6712 | 1261102.3809
163 | 2609280.083 | 1261108.4788
164 | 2609273.8573 | 1261092.738
165 | 2609271.4738 | 1261086.7119
166 | 2609269.1144 | 1261080.7463
167 | 2609266.7472 | 1261074.7611
168 | 2609299.8402 | 1261087.0888
169 | 2609248.6277 | 1261026.8066
170 | 2609250.6611 | 1261032.9476
171 | 2609252.6921 | 1261039.0814
172 | 2609254.8089 | 1261044.577
173 | 2609257.1707 | 1261050.5485
174 | 2609217.8239 | 1261034.025
175 | 2609264.4095 | 1261068.8507
176 | 2609219.1843 | 1261040.1977
177 | 2609221.4401 | 1261050.4339
178 | 2609342.1873 | 1261008.9707
179 | 2609332.8386 | 1260986.8321
180 | 2609320.3305 | 1260993.5225
181 | 2609348.5431 | 1261012.8079
182 | 2609332.8994 | 1260986.7608
183 | 2609315.0388 | 1260988.6568
184 | 2609349.1847 | 1261013.1952
185 | 2609310.3824 | 1260984.202
186 | 2609158.8055 | 1261341.2412
187 | 2609157.1074 | 1261341.6647
188 | 2609148.5024 | 1261326.5189
189 | 2609143.8301 | 1261318.295
190 | 2609130.9693 | 1261295.6538
191 | 2609131.6971 | 1261321.7122
192 | 2609198.2309 | 1261377.2387
193 | 2609198.7535 | 1261383.2511
194 | 2609199.2761 | 1261389.2639
195 | 2609169.1271 | 1261256.9184
196 | 2609127.2488 | 1261289.1039
197 | 2609126.3505 | 1261323.2181
198 | 2609120.7193 | 1261277.6087
199 | 2609119.3039 | 1261275.117
200 | 2609107.7029 | 1261278.0349
201 | 2609117.2359 | 1261271.8888
202 | 2609100.8995 | 1261279.7461
203 | 2609109.8993 | 1261260.4364
204 | 2609105.8563 | 1261254.1252
205 | 2609101.1515 | 1261246.7811
206 | 2609083.6734 | 1261251.1798
207 | 2609098.2982 | 1261241.9671
208 | 2609093.673 | 1261281.5638
209 | 2609158.4545 | 1261239.2417
210 | 2609165.3384 | 1261250.6433
211 | 2609094.4987 | 1261235.5565
212 | 2609081.7158 | 1261213.9894
213 | 2609075.0863 | 1261202.8043
214 | 2609076.3094 | 1261253.0331
215 | 2609064.7298 | 1261185.3309
216 | 2609214.8267 | 1261162.5652

## line_std_types
| c_nf_per_km | r_ohm_per_km | x_ohm_per_km | max_i_ka | type | q_mm2 | alpha | voltage_rating
NAYY 4x50 SE | 210 | 0.642 | 0.083 | 0.142 | cs | 50 | 0.00403 | LV
NAYY 4x120 SE | 264 | 0.225 | 0.08 | 0.242 | cs | 120 | 0.00403 | LV
NAYY 4x150 SE | 261 | 0.208 | 0.08 | 0.27 | cs | 150 | 0.00403 | LV
NA2XS2Y 1x95 RM/25 12/20 kV | 216 | 0.313 | 0.132 | 0.252 | cs | 95 | 0.00403 | MV
NA2XS2Y 1x185 RM/25 12/20 kV | 273 | 0.161 | 0.117 | 0.362 | cs | 185 | 0.00403 | MV
NA2XS2Y 1x240 RM/25 12/20 kV | 304 | 0.122 | 0.112 | 0.421 | cs | 240 | 0.00403 | MV
NA2XS2Y 1x95 RM/25 6/10 kV | 315 | 0.313 | 0.123 | 0.249 | cs | 95 | 0.00403 | MV
NA2XS2Y 1x185 RM/25 6/10 kV | 406 | 0.161 | 0.11 | 0.358 | cs | 185 | 0.00403 | MV
NA2XS2Y 1x240 RM/25 6/10 kV | 456 | 0.122 | 0.105 | 0.416 | cs | 240 | 0.00403 | MV
NA2XS2Y 1x150 RM/25 12/20 kV | 250 | 0.206 | 0.116 | 0.319 | cs | 150 | 0.00403 | MV
NA2XS2Y 1x120 RM/25 12/20 kV | 230 | 0.253 | 0.119 | 0.283 | cs | 120 | 0.00403 | MV
NA2XS2Y 1x70 RM/25 12/20 kV | 190 | 0.443 | 0.132 | 0.22 | cs | 70 | 0.00403 | MV
NA2XS2Y 1x150 RM/25 6/10 kV | 360 | 0.206 | 0.11 | 0.315 | cs | 150 | 0.00403 | MV
NA2XS2Y 1x120 RM/25 6/10 kV | 340 | 0.253 | 0.113 | 0.28 | cs | 120 | 0.00403 | MV
NA2XS2Y 1x70 RM/25 6/10 kV | 280 | 0.443 | 0.123 | 0.217 | cs | 70 | 0.00403 | MV
N2XS(FL)2Y 1x120 RM/35 64/110 kV | 112 | 0.153 | 0.166 | 0.366 | cs | 120 | 0.00393 | HV
N2XS(FL)2Y 1x185 RM/35 64/110 kV | 125 | 0.099 | 0.156 | 0.457 | cs | 185 | 0.00393 | HV
N2XS(FL)2Y 1x240 RM/35 64/110 kV | 135 | 0.075 | 0.149 | 0.526 | cs | 240 | 0.00393 | HV
N2XS(FL)2Y 1x300 RM/35 64/110 kV | 144 | 0.06 | 0.144 | 0.588 | cs | 300 | 0.00393 | HV
15-AL1/3-ST1A 0.4 | 11 | 1.8769 | 0.35 | 0.105 | ol | 16 | 0.00403 | LV
24-AL1/4-ST1A 0.4 | 11.25 | 1.2012 | 0.335 | 0.14 | ol | 24 | 0.00403 | LV
48-AL1/8-ST1A 0.4 | 12.2 | 0.5939 | 0.3 | 0.21 | ol | 48 | 0.00403 | LV
94-AL1/15-ST1A 0.4 | 13.2 | 0.306 | 0.29 | 0.35 | ol | 94 | 0.00403 | LV
34-AL1/6-ST1A 10.0 | 9.7 | 0.8342 | 0.36 | 0.17 | ol | 34 | 0.00403 | MV
48-AL1/8-ST1A 10.0 | 10.1 | 0.5939 | 0.35 | 0.21 | ol | 48 | 0.00403 | MV
70-AL1/11-ST1A 10.0 | 10.4 | 0.4132 | 0.339 | 0.29 | ol | 70 | 0.00403 | MV
94-AL1/15-ST1A 10.0 | 10.75 | 0.306 | 0.33 | 0.35 | ol | 94 | 0.00403 | MV
122-AL1/20-ST1A 10.0 | 11.1 | 0.2376 | 0.323 | 0.41 | ol | 122 | 0.00403 | MV
149-AL1/24-ST1A 10.0 | 11.25 | 0.194 | 0.315 | 0.47 | ol | 149 | 0.00403 | MV
34-AL1/6-ST1A 20.0 | 9.15 | 0.8342 | 0.382 | 0.17 | ol | 34 | 0.00403 | MV
48-AL1/8-ST1A 20.0 | 9.5 | 0.5939 | 0.372 | 0.21 | ol | 48 | 0.00403 | MV
70-AL1/11-ST1A 20.0 | 9.7 | 0.4132 | 0.36 | 0.29 | ol | 70 | 0.00403 | MV
94-AL1/15-ST1A 20.0 | 10 | 0.306 | 0.35 | 0.35 | ol | 94 | 0.00403 | MV
122-AL1/20-ST1A 20.0 | 10.3 | 0.2376 | 0.344 | 0.41 | ol | 122 | 0.00403 | MV
149-AL1/24-ST1A 20.0 | 10.5 | 0.194 | 0.337 | 0.47 | ol | 149 | 0.00403 | MV
184-AL1/30-ST1A 20.0 | 10.75 | 0.1571 | 0.33 | 0.535 | ol | 184 | 0.00403 | MV
243-AL1/39-ST1A 20.0 | 11 | 0.1188 | 0.32 | 0.645 | ol | 243 | 0.00403 | MV
48-AL1/8-ST1A 110.0 | 8 | 0.5939 | 0.46 | 0.21 | ol | 48 | 0.00403 | HV
70-AL1/11-ST1A 110.0 | 8.4 | 0.4132 | 0.45 | 0.29 | ol | 70 | 0.00403 | HV
94-AL1/15-ST1A 110.0 | 8.65 | 0.306 | 0.44 | 0.35 | ol | 94 | 0.00403 | HV
122-AL1/20-ST1A 110.0 | 8.5 | 0.2376 | 0.43 | 0.41 | ol | 122 | 0.00403 | HV
149-AL1/24-ST1A 110.0 | 8.75 | 0.194 | 0.41 | 0.47 | ol | 149 | 0.00403 | HV
184-AL1/30-ST1A 110.0 | 8.8 | 0.1571 | 0.4 | 0.535 | ol | 184 | 0.00403 | HV
243-AL1/39-ST1A 110.0 | 9 | 0.1188 | 0.39 | 0.645 | ol | 243 | 0.00403 | HV
305-AL1/39-ST1A 110.0 | 9.2 | 0.0949 | 0.38 | 0.74 | ol | 305 | 0.00403 | HV
490-AL1/64-ST1A 110.0 | 9.75 | 0.059 | 0.37 | 0.96 | ol | 490 | 0.00403 | HV
679-AL1/86-ST1A 110.0 | 9.95 | 0.042 | 0.36 | 1.15 | ol | 679 | 0.00403 | HV
490-AL1/64-ST1A 220.0 | 10 | 0.059 | 0.285 | 0.96 | ol | 490 | 0.00403 | HV
679-AL1/86-ST1A 220.0 | 11.7 | 0.042 | 0.275 | 1.15 | ol | 679 | 0.00403 | HV
490-AL1/64-ST1A 380.0 | 11 | 0.059 | 0.253 | 0.96 | ol | 490 | 0.00403 | HV
679-AL1/86-ST1A 380.0 | 14.6 | 0.042 | 0.25 | 1.15 | ol | 679 | 0.00403 | HV

## trafo_std_types
| i0_percent | pfe_kw | vkr_percent | sn_mva | vn_lv_kv | vn_hv_kv | vk_percent | shift_degree | vector_group | tap_side | tap_neutral | tap_min | tap_max | tap_step_degree | tap_step_percent | tap_phase_shifter
160 MVA 380/110 kV | 0.06 | 60 | 0.25 | 160 | 110 | 380 | 12.2 | 0 | Yy0 | hv | 0 | -9 | 9 | 0 | 1.5 | FALSE
100 MVA 220/110 kV | 0.06 | 55 | 0.26 | 100 | 110 | 220 | 12 | 0 | Yy0 | hv | 0 | -9 | 9 | 0 | 1.5 | FALSE
63 MVA 110/20 kV | 0.04 | 22 | 0.32 | 63 | 20 | 110 | 18 | 150 | YNd5 | hv | 0 | -9 | 9 | 0 | 1.5 | FALSE
40 MVA 110/20 kV | 0.05 | 18 | 0.34 | 40 | 20 | 110 | 16.2 | 150 | YNd5 | hv | 0 | -9 | 9 | 0 | 1.5 | FALSE
25 MVA 110/20 kV | 0.07 | 14 | 0.41 | 25 | 20 | 110 | 12 | 150 | YNd5 | hv | 0 | -9 | 9 | 0 | 1.5 | FALSE
63 MVA 110/10 kV | 0.04 | 22 | 0.32 | 63 | 10 | 110 | 18 | 150 | YNd5 | hv | 0 | -9 | 9 | 0 | 1.5 | FALSE
40 MVA 110/10 kV | 0.05 | 18 | 0.34 | 40 | 10 | 110 | 16.2 | 150 | YNd5 | hv | 0 | -9 | 9 | 0 | 1.5 | FALSE
25 MVA 110/10 kV | 0.07 | 14 | 0.41 | 25 | 10 | 110 | 12 | 150 | YNd5 | hv | 0 | -9 | 9 | 0 | 1.5 | FALSE
0.25 MVA 20/0.4 kV | 0.32 | 0.8 | 1.44 | 0.25 | 0.4 | 20 | 6 | 150 | Yzn5 | hv | 0 | -2 | 2 | 0 | 2.5 | FALSE
0.4 MVA 20/0.4 kV | 0.3375 | 1.35 | 1.425 | 0.4 | 0.4 | 20 | 6 | 150 | Dyn5 | hv | 0 | -2 | 2 | 0 | 2.5 | FALSE
0.63 MVA 20/0.4 kV | 0.2619 | 1.65 | 1.206 | 0.63 | 0.4 | 20 | 6 | 150 | Dyn5 | hv | 0 | -2 | 2 | 0 | 2.5 | FALSE
0.25 MVA 10/0.4 kV | 0.24 | 0.6 | 1.2 | 0.25 | 0.4 | 10 | 4 | 150 | Dyn5 | hv | 0 | -2 | 2 | 0 | 2.5 | FALSE
0.4 MVA 10/0.4 kV | 0.2375 | 0.95 | 1.325 | 0.4 | 0.4 | 10 | 4 | 150 | Dyn5 | hv | 0 | -2 | 2 | 0 | 2.5 | FALSE
0.63 MVA 10/0.4 kV | 0.1873 | 1.18 | 1.0794 | 0.63 | 0.4 | 10 | 4 | 150 | Dyn5 | hv | 0 | -2 | 2 | 0 | 2.5 | FALSE

## trafo3w_std_types
| sn_hv_mva | sn_mv_mva | sn_lv_mva | vn_hv_kv | vn_mv_kv | vn_lv_kv | vk_hv_percent | vk_mv_percent | vk_lv_percent | vkr_hv_percent | vkr_mv_percent | vkr_lv_percent | pfe_kw | i0_percent | shift_mv_degree | shift_lv_degree | vector_group | tap_side | tap_neutral | tap_min | tap_max | tap_step_percent
63/25/38 MVA 110/20/10 kV | 63 | 25 | 38 | 110 | 20 | 10 | 10.4 | 10.4 | 10.4 | 0.28 | 0.32 | 0.35 | 35 | 0.89 | 0 | 0 | YN0yn0yn0 | hv | 0 | -10 | 10 | 1.2
63/25/38 MVA 110/10/10 kV | 63 | 25 | 38 | 110 | 10 | 10 | 10.4 | 10.4 | 10.4 | 0.28 | 0.32 | 0.35 | 35 | 0.89 | 0 | 0 | YN0yn0yn0 | hv | 0 | -10 | 10 | 1.2

## fuse_std_types
| fuse_type | i_rated_a | t_avg | t_min | t_total | x_avg | x_min | x_total
HV 100A | HV 100A | 100 | 0 | [10.0, 3.64, 0.854, 0.281, 0.1, 0.0531, 0.022, 0.01] | [10.0, 4.267, 1.21, 0.403, 0.1, 0.058, 0.022, 0.01] | 0 | [300.0, 350.0, 450.0, 550.0, 700.0, 850.0, 1200.0, 1752.0] | [600.0, 700.0, 900.0, 1150.0, 1665.0, 2000.0, 3000.0, 4313.0]
HV 10A | HV 10A | 10 | 0 | [10.0, 1675.0, 0.344, 0.156, 0.1, 0.0417, 0.0171, 0.01] | [10.0, 1.3, 0.3, 0.155, 0.1, 0.0555, 0.023, 0.01] | 0 | [30.0, 32.0, 35.0, 37.0, 39.0, 50.0, 70.0, 88.0] | [60.0, 70.0, 80.0, 87.0, 94.0, 110.0, 150.0, 216.0]
HV 125A | HV 125A | 125 | 0 | [10.0, 1.82, 0.344, 0.1, 0.0467, 0.0269, 0.01] | [10.0, 2.478, 0.426, 0.1, 0.0427, 0.0211, 0.01] | 0 | [375.0, 500.0, 700.0, 925.0, 1200.0, 1500.0, 2341.0] | [750.0, 1000.0, 1500.0, 2200.0, 3000.0, 4000.0, 5765.0]
HV 160A | HV 160A | 160 | 0 | [10.0, 4.15, 1.03, 0.198, 0.1, 0.051, 0.0172, 0.01] | [10.0, 2.3, 0.734, 0.274, 0.1, 0.046, 0.0177, 0.01] | 0 | [480.0, 550.0, 700.0, 1000.0, 1260.0, 1600.0, 2500.0, 3227.0] | [960.0, 1300.0, 1700.0, 2200.0, 2996.0, 4000.0, 6000.0, 7946.0]
HV 16A | HV 16A | 16 | 0 | [10.0, 0.352, 0.164, 0.1, 0.0649, 0.0342, 0.01] | [10.0, 2.34, 0.722, 0.181, 0.1, 0.055, 0.0296, 0.01] | 0 | [48.0, 60.0, 65.0, 71.0, 80.0, 100.0, 162.0] | [96.0, 110.0, 125.0, 150.0, 168.0, 200.0, 250.0, 398.0]
HV 200A | HV 200A | 200 | 0 | [10.0, 4.267, 1.21, 0.403, 0.1, 0.058, 0.022, 0.01] | [10.0, 3.73, 1.654, 0.328, 0.1, 0.0531, 0.019, 0.01] | 0 | [600.0, 700.0, 900.0, 1150.0, 1665.0, 2000.0, 3000.0, 4313.0] | [1200.0, 1500.0, 1800.0, 2700.0, 3960.0, 5000.0, 7500.0, 10620.0]
HV 20A | HV 20A | 20 | 0 | [10.0, 1.3, 0.3, 0.155, 0.1, 0.0555, 0.023, 0.01] | [10.0, 1.3, 0.161, 0.1, 0.0611, 0.0399, 0.0141, 0.01] | 0 | [60.0, 70.0, 80.0, 87.0, 94.0, 110.0, 150.0, 216.0] | [120.0, 150.0, 200.0, 223.0, 260.0, 300.0, 450.0, 532.0]
HV 25A | HV 25A | 25 | 0 | [10.0, 2.512, 0.833, 0.299, 0.1, 0.0372, 0.0223, 0.01] | [10.0, 3.125, 0.597, 0.198, 0.1, 0.0378, 0.022, 0.01] | 0 | [75.0, 82.0, 90.0, 100.0, 124.0, 170.0, 200.0, 289.0] | [150.0, 170.0, 210.0, 250.0, 294.0, 400.0, 500.0, 711.0]
HV 31.5A | HV 31.5A | 31.5 | 0 | [10.0, 2.34, 0.722, 0.181, 0.1, 0.055, 0.0296, 0.01] | [10.0, 2.84, 0.368, 0.164, 0.1, 0.0621, 0.0378, 0.0195, 0.01] | 0 | [95.0, 110.0, 125.0, 150.0, 165.0, 200.0, 250.0, 390.0] | [189.0, 220.0, 300.0, 350.0, 393.0, 450.0, 530.0, 700.0, 960.0]
HV 40A | HV 40A | 40 | 0 | [10.0, 1.3, 0.161, 0.1, 0.0611, 0.0399, 0.0141, 0.01] | [10.0, 2.05, 0.369, 0.198, 0.1, 0.051, 0.0298, 0.01] | 0 | [120.0, 150.0, 200.0, 223.0, 260.0, 300.0, 450.0, 532.0] | [240.0, 300.0, 400.0, 450.0, 530.0, 650.0, 800.0, 1311.0]
HV 50A | HV 50A | 50 | 0 | [10.0, 3.215, 0.597, 0.198, 0.1, 0.0378, 0.022, 0.01] | [10.0, 3.64, 0.854, 0.281, 0.1, 0.0531, 0.022, 0.01] | 0 | [150.0, 170.0, 210.0, 250.0, 294.0, 400.0, 500.0, 711.0] | [300.0, 350.0, 450.0, 550.0, 700.0, 850.0, 1200.0, 1752.0]
HV 6.3A | HV 6.3A | 6.3 | 0 | [10.0, 1.39, 0.344, 0.168, 0.1, 0.056, 0.0263, 0.01] | [10.0, 1.711, 0.516, 0.198, 0.1, 0.0634, 0.0303, 0.01] | 0 | [19.0, 19.5, 20.4, 20.8, 22.0, 25.0, 32.0, 48.0] | [38.0, 40.0, 43.0, 48.0, 53.0, 60.0, 75.0, 118.0]
HV 63A | HV 63A | 63 | 0 | [10.0, 2.84, 0.368, 0.164, 0.1, 0.0621, 0.0378, 0.0195, 0.01] | [10.0, 1.82, 0.344, 0.1, 0.0467, 0.0269, 0.01] | 0 | [189.0, 220.0, 300.0, 350.0, 393.0, 450.0, 530.0, 700.0, 961.0] | [378.0, 500.0, 700.0, 934.0, 1200.0, 1500.0, 2366.0]
HV 80A | HV 80A | 80 | 0 | [10.0, 2.05, 0.369, 0.198, 0.1, 0.051, 0.0298, 0.01] | [10.0, 4.15, 1.03, 0.198, 0.1, 0.051, 0.0172, 0.01] | 0 | [240.0, 300.0, 400.0, 450.0, 530.0, 650.0, 800.0, 1311.0] | [480.0, 550.0, 700.0, 1000.0, 1260.0, 1600.0, 2500.0, 3227.0]
Siemens NH-1-100 | Siemens NH-1-100 | 100 | [5400.0, 2000.0, 400.0, 20.0, 1.0, 0.2, 0.012, 0.004] | 0 | 0 | [150.0, 190.0, 250.0, 430.0, 900.0, 1250.0, 2700.0, 3600.0] | 0 | 0
Siemens NH-1-125 | Siemens NH-1-125 | 125 | [4800.0, 120.0, 7.0, 0.1, 0.004] | 0 | 0 | [180.0, 400.0, 740.0, 2000.0, 4250.0] | 0 | 0
Siemens NH-1-16 | Siemens NH-1-16 | 16 | [4000.0, 400.0, 2.0, 0.1, 0.04, 0.01] | 0 | 0 | [26.0, 35.0, 75.0, 150.0, 200.0, 300.0] | 0 | 0
Siemens NH-1-160 | Siemens NH-1-160 | 160 | [4800.0, 120.0, 7.0, 0.1, 0.004] | 0 | 0 | [210.0, 500.0, 900.0, 2300.0, 5000.0] | 0 | 0
Siemens NH-1-25 | Siemens NH-1-25 | 25 | [4000.0, 1000.0, 10.0, 0.2, 0.02, 0.01] | 0 | 0 | [40.0, 50.0, 100.0, 210.0, 400.0, 500.0] | 0 | 0
Siemens NH-1-50 | Siemens NH-1-50 | 50 | [4000.0, 40.0, 4.0, 1.0, 0.02, 0.01] | 0 | 0 | [86.0, 200.0, 300.0, 400.0, 1000.0, 1280.0] | 0 | 0
Siemens NH-1-63 | Siemens NH-1-63 | 63 | [4000.0, 100.0, 10.0, 2.0, 0.04, 0.01] | 0 | 0 | [100.0, 200.0, 300.0, 400.0, 1000.0, 1500.0] | 0 | 0
Siemens NH-1-80 | Siemens NH-1-80 | 80 | [4800.0, 120.0, 7.0, 0.1, 0.01] | 0 | 0 | [150.58, 250.0, 450.0, 1150.0, 2470.0] | 0 | 0
Siemens NH-2-1000 | Siemens NH-2-1000 | 1000 | [4800.0, 120.0, 7.0, 0.1, 0.004] | 0 | 0 | [1900.0, 3500.0, 8400.0, 24000.0, 52000.0] | 0 | 0
Siemens NH-2-200 | Siemens NH-2-200 | 200 | [4800.0, 120.0, 7.0, 0.1, 0.004] | 0 | 0 | [280.0, 650.0, 1200.0, 3000.0, 7000.0] | 0 | 0
Siemens NH-2-224 | Siemens NH-2-224 | 224 | [4800.0, 120.0, 7.0, 0.2, 0.04, 0.004] | 0 | 0 | [400.0, 750.0, 1453.0, 3025.0, 4315.0, 7600.0] | 0 | 0
Siemens NH-2-250 | Siemens NH-2-250 | 250 | [4800.0, 120.0, 7.0, 0.1, 0.004] | 0 | 0 | [450.0, 800.0, 1650.0, 4000.0, 8500.0] | 0 | 0
Siemens NH-2-315 | Siemens NH-2-315 | 315 | [4800.0, 120.0, 7.0, 0.1, 0.004] | 0 | 0 | [550.0, 920.0, 1900.0, 5000.0, 11000.0] | 0 | 0
Siemens NH-2-355 | Siemens NH-2-355 | 355 | [4800.0, 120.0, 6.0, 0.1, 0.004] | 0 | 0 | [650.0, 1116.27, 2350.0, 5840.0, 12790.0] | 0 | 0
Siemens NH-2-400 | Siemens NH-2-400 | 400 | [4800.0, 120.0, 7.0, 0.1, 0.004] | 0 | 0 | [720.0, 1350.0, 2800.0, 6500.0, 15000.0] | 0 | 0
Siemens NH-2-425 | Siemens NH-2-425 | 425 | [4800.0, 120.0, 7.0, 0.1, 0.004] | 0 | 0 | [850.0, 1500.0, 3050.0, 7500.0, 16500.0] | 0 | 0
Siemens NH-2-630 | Siemens NH-2-630 | 630 | [4800.0, 120.0, 7.0, 0.1, 0.004] | 0 | 0 | [1200.0, 2000.0, 4800.0, 12000.0, 26000.0] | 0 | 0

## dtypes
| element | column | dtype
0 | bus | name | object
1 | bus | vn_kv | float64
2 | bus | type | object
3 | bus | zone | object
4 | bus | in_service | bool
5 | load | name | object
6 | load | bus | uint32
7 | load | p_mw | float64
8 | load | q_mvar | float64
9 | load | const_z_percent | float64
10 | load | const_i_percent | float64
11 | load | sn_mva | float64
12 | load | scaling | float64
13 | load | in_service | bool
14 | load | type | object
15 | ext_grid | name | object
16 | ext_grid | bus | uint32
17 | ext_grid | vm_pu | float64
18 | ext_grid | va_degree | float64
19 | ext_grid | slack_weight | float64
20 | ext_grid | in_service | bool
21 | line | name | object
22 | line | std_type | object
23 | line | from_bus | uint32
24 | line | to_bus | uint32
25 | line | length_km | float64
26 | line | r_ohm_per_km | float64
27 | line | x_ohm_per_km | float64
28 | line | c_nf_per_km | float64
29 | line | g_us_per_km | float64
30 | line | max_i_ka | float64
31 | line | df | float64
32 | line | parallel | uint32
33 | line | type | object
34 | line | in_service | bool
35 | trafo | name | object
36 | trafo | std_type | object
37 | trafo | hv_bus | uint32
38 | trafo | lv_bus | uint32
39 | trafo | sn_mva | float64
40 | trafo | vn_hv_kv | float64
41 | trafo | vn_lv_kv | float64
42 | trafo | vk_percent | float64
43 | trafo | vkr_percent | float64
44 | trafo | pfe_kw | float64
45 | trafo | i0_percent | float64
46 | trafo | shift_degree | float64
47 | trafo | tap_side | object
48 | trafo | tap_neutral | int32
49 | trafo | tap_min | int32
50 | trafo | tap_max | int32
51 | trafo | tap_step_percent | float64
52 | trafo | tap_step_degree | float64
53 | trafo | tap_pos | int32
54 | trafo | tap_phase_shifter | bool
55 | trafo | parallel | uint32
56 | trafo | df | float64
57 | trafo | in_service | bool
58 | line_geodata | coords | object
59 | bus_geodata | x | float64
60 | bus_geodata | y | float64
61 | bus_geodata | coords | object

## parameters
| version | format_version | converged | OPF_converged | name | f_hz | sn_mva
0 | 2.14.6 | 2.14.0 | FALSE | FALSE |  | 50 | 1