## bus
| name | vn_kv | type | zone | in_service
0 | bus_LV_2775-14_0_8_node_0 | 0.4 | n |  | TRUE
1 | bus_LV_2775-14_0_8_node_1 | 0.4 | n |  | TRUE
2 | bus_LV_2775-14_0_8_node_2 | 0.4 | n |  | TRUE
3 | bus_LV_2775-14_0_8_node_6 | 0.4 | n |  | TRUE
4 | bus_LV_2775-14_0_8_node_3 | 0.4 | n |  | TRUE
5 | bus_LV_2775-14_0_8_node_5 | 0.4 | n |  | TRUE
6 | bus_LV_2775-14_0_8_node_12 | 0.4 | n |  | TRUE
7 | bus_LV_2775-14_0_8_node_4 | 0.4 | n |  | TRUE
8 | bus_LV_2775-14_0_8_node_8 | 0.4 | n |  | TRUE
9 | bus_LV_2775-14_0_8_node_26 | 0.4 | n |  | TRUE
10 | bus_LV_2775-14_0_8_node_7 | 0.4 | n |  | TRUE
11 | bus_LV_2775-14_0_8_node_104 | 0.4 | n |  | TRUE
12 | bus_LV_2775-14_0_8_node_105 | 0.4 | n |  | TRUE
13 | bus_LV_2775-14_0_8_node_108 | 0.4 | n |  | TRUE
14 | bus_LV_2775-14_0_8_node_14 | 0.4 | n |  | TRUE
15 | bus_LV_2775-14_0_8_node_9 | 0.4 | n |  | TRUE
16 | bus_LV_2775-14_0_8_node_17 | 0.4 | n |  | TRUE
17 | bus_LV_2775-14_0_8_node_16 | 0.4 | n |  | TRUE
18 | bus_LV_2775-14_0_8_node_10 | 0.4 | n |  | TRUE
19 | bus_LV_2775-14_0_8_node_20 | 0.4 | n |  | TRUE
20 | bus_LV_2775-14_0_8_node_11 | 0.4 | n |  | TRUE
21 | bus_LV_2775-14_0_8_node_24 | 0.4 | n |  | TRUE
22 | bus_LV_2775-14_0_8_node_30 | 0.4 | n |  | TRUE
23 | bus_LV_2775-14_0_8_node_42 | 0.4 | n |  | TRUE
24 | bus_LV_2775-14_0_8_node_103 | 0.4 | n |  | TRUE
25 | bus_LV_2775-14_0_8_node_106 | 0.4 | n |  | TRUE
26 | bus_LV_2775-14_0_8_node_107 | 0.4 | n |  | TRUE
27 | bus_LV_2775-14_0_8_node_18 | 0.4 | n |  | TRUE
28 | bus_LV_2775-14_0_8_node_64 | 0.4 | n |  | TRUE
29 | bus_LV_2775-14_0_8_node_65 | 0.4 | n |  | TRUE
30 | bus_LV_2775-14_0_8_node_63 | 0.4 | n |  | TRUE
31 | bus_LV_2775-14_0_8_node_13 | 0.4 | n |  | TRUE
32 | bus_LV_2775-14_0_8_node_15 | 0.4 | n |  | TRUE
33 | bus_LV_2775-14_0_8_node_19 | 0.4 | n |  | TRUE
34 | bus_LV_2775-14_0_8_node_25 | 0.4 | n |  | TRUE
35 | bus_LV_2775-14_0_8_node_23 | 0.4 | n |  | TRUE
36 | bus_LV_2775-14_0_8_node_31 | 0.4 | n |  | TRUE
37 | bus_LV_2775-14_0_8_node_28 | 0.4 | n |  | TRUE
38 | bus_LV_2775-14_0_8_node_43 | 0.4 | n |  | TRUE
39 | bus_LV_2775-14_0_8_node_70 | 0.4 | n |  | TRUE
40 | bus_LV_2775-14_0_8_node_74 | 0.4 | n |  | TRUE
41 | bus_LV_2775-14_0_8_node_71 | 0.4 | n |  | TRUE
42 | bus_LV_2775-14_0_8_node_61 | 0.4 | n |  | TRUE
43 | bus_LV_2775-14_0_8_node_21 | 0.4 | n |  | TRUE
44 | bus_LV_2775-14_0_8_node_22 | 0.4 | n |  | TRUE
45 | bus_LV_2775-14_0_8_node_29 | 0.4 | n |  | TRUE
46 | bus_LV_2775-14_0_8_node_35 | 0.4 | n |  | TRUE
47 | bus_LV_2775-14_0_8_node_33 | 0.4 | n |  | TRUE
48 | bus_LV_2775-14_0_8_node_32 | 0.4 | n |  | TRUE
49 | bus_LV_2775-14_0_8_node_51 | 0.4 | n |  | TRUE
50 | bus_LV_2775-14_0_8_node_50 | 0.4 | n |  | TRUE
51 | bus_LV_2775-14_0_8_node_37 | 0.4 | n |  | TRUE
52 | bus_LV_2775-14_0_8_node_38 | 0.4 | n |  | TRUE
53 | bus_LV_2775-14_0_8_node_39 | 0.4 | n |  | TRUE
54 | bus_LV_2775-14_0_8_node_40 | 0.4 | n |  | TRUE
55 | bus_LV_2775-14_0_8_node_41 | 0.4 | n |  | TRUE
56 | bus_LV_2775-14_0_8_node_44 | 0.4 | n |  | TRUE
57 | bus_LV_2775-14_0_8_node_47 | 0.4 | n |  | TRUE
58 | bus_LV_2775-14_0_8_node_46 | 0.4 | n |  | TRUE
59 | bus_LV_2775-14_0_8_node_48 | 0.4 | n |  | TRUE
60 | bus_LV_2775-14_0_8_node_45 | 0.4 | n |  | TRUE
61 | bus_LV_2775-14_0_8_node_53 | 0.4 | n |  | TRUE
62 | bus_LV_2775-14_0_8_node_49 | 0.4 | n |  | TRUE
63 | bus_LV_2775-14_0_8_node_102 | 0.4 | n |  | TRUE
64 | bus_LV_2775-14_0_8_node_101 | 0.4 | n |  | TRUE
65 | bus_LV_2775-14_0_8_node_56 | 0.4 | n |  | TRUE
66 | bus_LV_2775-14_0_8_node_57 | 0.4 | n |  | TRUE
67 | bus_LV_2775-14_0_8_node_59 | 0.4 | n |  | TRUE
68 | bus_LV_2775-14_0_8_node_62 | 0.4 | n |  | TRUE
69 | bus_LV_2775-14_0_8_node_60 | 0.4 | n |  | TRUE
70 | bus_LV_2775-14_0_8_node_67 | 0.4 | n |  | TRUE
71 | bus_LV_2775-14_0_8_node_69 | 0.4 | n |  | TRUE
72 | bus_LV_2775-14_0_8_node_66 | 0.4 | n |  | TRUE
73 | bus_LV_2775-14_0_8_node_84 | 0.4 | n |  | TRUE
74 | bus_LV_2775-14_0_8_node_72 | 0.4 | n |  | TRUE
75 | bus_LV_2775-14_0_8_node_68 | 0.4 | n |  | TRUE
76 | bus_LV_2775-14_0_8_node_89 | 0.4 | n |  | TRUE
77 | bus_LV_2775-14_0_8_node_90 | 0.4 | n |  | TRUE
78 | bus_LV_2775-14_0_8_node_73 | 0.4 | n |  | TRUE
79 | bus_LV_2775-14_0_8_node_75 | 0.4 | n |  | TRUE
80 | bus_LV_2775-14_0_8_node_76 | 0.4 | n |  | TRUE
81 | bus_LV_2775-14_0_8_node_82 | 0.4 | n |  | TRUE
82 | bus_LV_2775-14_0_8_node_77 | 0.4 | n |  | TRUE
83 | bus_LV_2775-14_0_8_node_78 | 0.4 | n |  | TRUE
84 | bus_LV_2775-14_0_8_node_79 | 0.4 | n |  | TRUE
85 | bus_LV_2775-14_0_8_node_80 | 0.4 | n |  | TRUE
86 | bus_LV_2775-14_0_8_node_86 | 0.4 | n |  | TRUE
87 | bus_LV_2775-14_0_8_node_87 | 0.4 | n |  | TRUE
88 | bus_LV_2775-14_0_8_node_88 | 0.4 | n |  | TRUE
89 | bus_LV_2775-14_0_8_node_81 | 0.4 | n |  | TRUE
90 | bus_LV_2775-14_0_8_node_83 | 0.4 | n |  | TRUE
91 | bus_LV_2775-14_0_8_node_85 | 0.4 | n |  | TRUE
92 | bus_LV_2775-14_0_8_node_99 | 0.4 | n |  | TRUE
93 | bus_LV_2775-14_0_8_node_100 | 0.4 | n |  | TRUE
94 | bus_LV_2775-14_0_8_node_97 | 0.4 | n |  | TRUE
95 | bus_LV_2775-14_0_8_node_98 | 0.4 | n |  | TRUE
96 | bus_LV_2775-14_0_8_node_96 | 0.4 | n |  | TRUE
97 | bus_LV_2775-14_0_8_node_91 | 0.4 | n |  | TRUE
98 | bus_LV_2775-14_0_8_node_92 | 0.4 | n |  | TRUE
99 | bus_LV_2775-14_0_8_node_93 | 0.4 | n |  | TRUE
100 | bus_LV_2775-14_0_8_node_94 | 0.4 | n |  | TRUE
101 | bus_LV_2775-14_0_8_node_95 | 0.4 | n |  | TRUE
102 | bus_MV_399_0_node_128 | 20 | n |  | TRUE

## load
| name | bus | p_mw | q_mvar | const_z_percent | const_i_percent | sn_mva | scaling | in_service | type
0 | LV_2775-14_0_8_load_0 | 0 | 0.0066147 | 0.0016578 | 0 | 0 |  | 1 | TRUE | wye
1 | LV_2775-14_0_8_load_1 | 1 | 0.003362 | 0.00084259 | 0 | 0 |  | 1 | TRUE | wye
2 | LV_2775-14_0_8_load_3 | 4 | 0.0023663 | 0.00059305 | 0 | 0 |  | 1 | TRUE | wye
3 | LV_2775-14_0_8_load_12 | 6 | 0.025278 | 0.0063353 | 0 | 0 |  | 1 | TRUE | wye
4 | LV_2775-14_0_8_load_26 | 9 | 0.0048413 | 0.0012134 | 0 | 0 |  | 1 | TRUE | wye
5 | LV_2775-14_0_8_load_108 | 13 | 0.0056924 | 0.0014266 | 0 | 0 |  | 1 | TRUE | wye
6 | LV_2775-14_0_8_load_14 | 14 | 0.028055 | 0.0070314 | 0 | 0 |  | 1 | TRUE | wye
7 | LV_2775-14_0_8_load_17 | 16 | 0.021399 | 0.005363 | 0 | 0 |  | 1 | TRUE | wye
8 | LV_2775-14_0_8_load_16 | 17 | 0.029035 | 0.0072769 | 0 | 0 |  | 1 | TRUE | wye
9 | LV_2775-14_0_8_load_20 | 19 | 0.0054459 | 0.0013649 | 0 | 0 |  | 1 | TRUE | wye
10 | LV_2775-14_0_8_load_42 | 23 | 0.00096479 | 0.0002418 | 0 | 0 |  | 1 | TRUE | wye
11 | LV_2775-14_0_8_load_103 | 24 | 0.00050268 | 0.00012598 | 0 | 0 |  | 1 | TRUE | wye
12 | LV_2775-14_0_8_load_107 | 26 | 0.0092648 | 0.002322 | 0 | 0 |  | 1 | TRUE | wye
13 | LV_2775-14_0_8_load_64 | 28 | 0.0023793 | 0.00059632 | 0 | 0 |  | 1 | TRUE | wye
14 | LV_2775-14_0_8_load_63 | 30 | 0.0055884 | 0.0014006 | 0 | 0 |  | 1 | TRUE | wye
15 | LV_2775-14_0_8_load_13 | 31 | 0.097693 | 0.024484 | 0 | 0 |  | 1 | TRUE | wye
16 | LV_2775-14_0_8_load_15 | 32 | 0.0068585 | 0.0017189 | 0 | 0 |  | 1 | TRUE | wye
17 | LV_2775-14_0_8_load_19 | 33 | 0.06615 | 0.016579 | 0 | 0 |  | 1 | TRUE | wye
18 | LV_2775-14_0_8_load_25 | 34 | 0.00082874 | 0.0002077 | 0 | 0 |  | 1 | TRUE | wye
19 | LV_2775-14_0_8_load_23 | 35 | 0.02587 | 0.0064836 | 0 | 0 |  | 1 | TRUE | wye
20 | LV_2775-14_0_8_load_31 | 36 | 0.00084414 | 0.00021156 | 0 | 0 |  | 1 | TRUE | wye
21 | LV_2775-14_0_8_load_28 | 37 | 0.00082293 | 0.00020625 | 0 | 0 |  | 1 | TRUE | wye
22 | LV_2775-14_0_8_load_70 | 39 | 0.0014311 | 0.00035867 | 0 | 0 |  | 1 | TRUE | wye
23 | LV_2775-14_0_8_load_74 | 40 | 0.0012227 | 0.00030644 | 0 | 0 |  | 1 | TRUE | wye
24 | LV_2775-14_0_8_load_71 | 41 | 0.0013845 | 0.000347 | 0 | 0 |  | 1 | TRUE | wye
25 | LV_2775-14_0_8_load_61 | 42 | 0.02075 | 0.0052005 | 0 | 0 |  | 1 | TRUE | wye
26 | LV_2775-14_0_8_load_21 | 43 | 0.044858 | 0.011242 | 0 | 0 |  | 1 | TRUE | wye
27 | LV_2775-14_0_8_load_22 | 44 | 0.049769 | 0.012473 | 0 | 0 |  | 1 | TRUE | wye
28 | LV_2775-14_0_8_load_29 | 45 | 0.0008508 | 0.00021323 | 0 | 0 |  | 1 | TRUE | wye
29 | LV_2775-14_0_8_load_35 | 46 | 0.0008465 | 0.00021215 | 0 | 0 |  | 1 | TRUE | wye
30 | LV_2775-14_0_8_load_33 | 47 | 0.00083216 | 0.00020856 | 0 | 0 |  | 1 | TRUE | wye
31 | LV_2775-14_0_8_load_32 | 48 | 0.00084418 | 0.00021157 | 0 | 0 |  | 1 | TRUE | wye
32 | LV_2775-14_0_8_load_51 | 49 | 0.0015582 | 0.00039052 | 0 | 0 |  | 1 | TRUE | wye
33 | LV_2775-14_0_8_load_50 | 50 | 0.0015556 | 0.00038988 | 0 | 0 |  | 1 | TRUE | wye
34 | LV_2775-14_0_8_load_37 | 51 | 0.0021574 | 0.0005407 | 0 | 0 |  | 1 | TRUE | wye
35 | LV_2775-14_0_8_load_38 | 52 | 0.000927 | 0.00023233 | 0 | 0 |  | 1 | TRUE | wye
36 | LV_2775-14_0_8_load_39 | 53 | 0.00096828 | 0.00024268 | 0 | 0 |  | 1 | TRUE | wye
37 | LV_2775-14_0_8_load_40 | 54 | 0.00096951 | 0.00024298 | 0 | 0 |  | 1 | TRUE | wye
38 | LV_2775-14_0_8_load_41 | 55 | 0.0014842 | 0.00037198 | 0 | 0 |  | 1 | TRUE | wye
39 | LV_2775-14_0_8_load_47 | 57 | 0.0015052 | 0.00037724 | 0 | 0 |  | 1 | TRUE | wye
40 | LV_2775-14_0_8_load_46 | 58 | 0.0015125 | 0.00037907 | 0 | 0 |  | 1 | TRUE | wye
41 | LV_2775-14_0_8_load_48 | 59 | 0.0015052 | 0.00037724 | 0 | 0 |  | 1 | TRUE | wye
42 | LV_2775-14_0_8_load_45 | 60 | 0.0015061 | 0.00037746 | 0 | 0 |  | 1 | TRUE | wye
43 | LV_2775-14_0_8_load_53 | 61 | 0.0015046 | 0.00037709 | 0 | 0 |  | 1 | TRUE | wye
44 | LV_2775-14_0_8_load_49 | 62 | 0.0015068 | 0.00037764 | 0 | 0 |  | 1 | TRUE | wye
45 | LV_2775-14_0_8_load_102 | 63 | 0.003694 | 0.00092581 | 0 | 0 |  | 1 | TRUE | wye
46 | LV_2775-14_0_8_load_56 | 65 | 0.0026889 | 0.00067389 | 0 | 0 |  | 1 | TRUE | wye
47 | LV_2775-14_0_8_load_57 | 66 | 0.0070609 | 0.0017696 | 0 | 0 |  | 1 | TRUE | wye
48 | LV_2775-14_0_8_load_60 | 69 | 0.00087115 | 0.00021833 | 0 | 0 |  | 1 | TRUE | wye
49 | LV_2775-14_0_8_load_69 | 71 | 0.00082832 | 0.0002076 | 0 | 0 |  | 1 | TRUE | wye
50 | LV_2775-14_0_8_load_66 | 72 | 0.00082976 | 0.00020796 | 0 | 0 |  | 1 | TRUE | wye
51 | LV_2775-14_0_8_load_84 | 73 | 0.00082925 | 0.00020783 | 0 | 0 |  | 1 | TRUE | wye
52 | LV_2775-14_0_8_load_72 | 74 | 0.0013379 | 0.00033531 | 0 | 0 |  | 1 | TRUE | wye
53 | LV_2775-14_0_8_load_68 | 75 | 0.0023732 | 0.00059478 | 0 | 0 |  | 1 | TRUE | wye
54 | LV_2775-14_0_8_load_89 | 76 | 0.00087925 | 0.00022036 | 0 | 0 |  | 1 | TRUE | wye
55 | LV_2775-14_0_8_load_90 | 77 | 0.00088253 | 0.00022118 | 0 | 0 |  | 1 | TRUE | wye
56 | LV_2775-14_0_8_load_73 | 78 | 0.0013759 | 0.00034483 | 0 | 0 |  | 1 | TRUE | wye
57 | LV_2775-14_0_8_load_75 | 79 | 0.0013838 | 0.00034681 | 0 | 0 |  | 1 | TRUE | wye
58 | LV_2775-14_0_8_load_76 | 80 | 0.0015702 | 0.00039352 | 0 | 0 |  | 1 | TRUE | wye
59 | LV_2775-14_0_8_load_77 | 82 | 0.00095724 | 0.00023991 | 0 | 0 |  | 1 | TRUE | wye
60 | LV_2775-14_0_8_load_78 | 83 | 0.00096123 | 0.00024091 | 0 | 0 |  | 1 | TRUE | wye
61 | LV_2775-14_0_8_load_79 | 84 | 0.0018047 | 0.00045231 | 0 | 0 |  | 1 | TRUE | wye
62 | LV_2775-14_0_8_load_80 | 85 | 0.00096077 | 0.00024079 | 0 | 0 |  | 1 | TRUE | wye
63 | LV_2775-14_0_8_load_87 | 87 | 0.00087039 | 0.00021814 | 0 | 0 |  | 1 | TRUE | wye
64 | LV_2775-14_0_8_load_88 | 88 | 0.00086607 | 0.00021706 | 0 | 0 |  | 1 | TRUE | wye
65 | LV_2775-14_0_8_load_81 | 89 | 0.00093831 | 0.00023516 | 0 | 0 |  | 1 | TRUE | wye
66 | LV_2775-14_0_8_load_83 | 90 | 0.0023855 | 0.00059785 | 0 | 0 |  | 1 | TRUE | wye
67 | LV_2775-14_0_8_load_85 | 91 | 0.00086246 | 0.00021615 | 0 | 0 |  | 1 | TRUE | wye
68 | LV_2775-14_0_8_load_99 | 92 | 0.00082903 | 0.00020777 | 0 | 0 |  | 1 | TRUE | wye
69 | LV_2775-14_0_8_load_100 | 93 | 0.00082925 | 0.00020783 | 0 | 0 |  | 1 | TRUE | wye
70 | LV_2775-14_0_8_load_98 | 95 | 0.00087842 | 0.00022015 | 0 | 0 |  | 1 | TRUE | wye
71 | LV_2775-14_0_8_load_96 | 96 | 0.00086038 | 0.00021563 | 0 | 0 |  | 1 | TRUE | wye
72 | LV_2775-14_0_8_load_91 | 97 | 0.00080957 | 0.0002029 | 0 | 0 |  | 1 | TRUE | wye
73 | LV_2775-14_0_8_load_92 | 98 | 0.00082171 | 0.00020594 | 0 | 0 |  | 1 | TRUE | wye
74 | LV_2775-14_0_8_load_93 | 99 | 0.00085602 | 0.00021454 | 0 | 0 |  | 1 | TRUE | wye
75 | LV_2775-14_0_8_load_94 | 100 | 0.00082925 | 0.00020783 | 0 | 0 |  | 1 | TRUE | wye
76 | LV_2775-14_0_8_load_95 | 101 | 0.00082832 | 0.0002076 | 0 | 0 |  | 1 | TRUE | wye

## ext_grid
| name | bus | vm_pu | va_degree | slack_weight | in_service
0 |  | 8 | 1 | 0 | 1 | TRUE

## line
| name | std_type | from_bus | to_bus | length_km | r_ohm_per_km | x_ohm_per_km | c_nf_per_km | g_us_per_km | max_i_ka | df | parallel | type | in_service
0 | LV_2775-14_0_8_line_0 |  | 0 | 1 | 0.0097934 | 0.125 | 0.08 | 261 | 0 | 0.364 | 1 | 1 | cs | TRUE
1 | LV_2775-14_0_8_line_1 |  | 1 | 2 | 0.022732 | 0.125 | 0.08 | 261 | 0 | 0.364 | 1 | 1 | cs | TRUE
2 | LV_2775-14_0_8_line_2 |  | 2 | 3 | 0.10683 | 0.125 | 0.08 | 261 | 0 | 0.364 | 1 | 1 | cs | TRUE
3 | LV_2775-14_0_8_line_3 |  | 2 | 4 | 0.024827 | 0.125 | 0.08 | 261 | 0 | 0.364 | 1 | 1 | cs | TRUE
4 | LV_2775-14_0_8_line_4 |  | 3 | 8 | 0.11656 | 0.125 | 0.08 | 261 | 0 | 0.364 | 1 | 4 | cs | TRUE
5 | LV_2775-14_0_8_line_5 |  | 3 | 9 | 0.023496 | 0.125 | 0.08 | 261 | 0 | 0.364 | 1 | 4 | cs | TRUE
6 | LV_2775-14_0_8_line_6 |  | 4 | 7 | 0.031491 | 0.125 | 0.08 | 261 | 0 | 0.364 | 1 | 1 | cs | TRUE
7 | LV_2775-14_0_8_line_7 |  | 5 | 6 | 0.029845 | 0.125 | 0.08 | 261 | 0 | 0.364 | 1 | 1 | cs | TRUE
8 | LV_2775-14_0_8_line_8 |  | 5 | 7 | 0.057992 | 0.125 | 0.08 | 261 | 0 | 0.364 | 1 | 1 | cs | TRUE
9 | LV_2775-14_0_8_line_9 |  | 8 | 14 | 0.02681 | 0.125 | 0.08 | 261 | 0 | 0.364 | 1 | 4 | cs | TRUE
10 | LV_2775-14_0_8_line_10 |  | 9 | 18 | 0.033881 | 0.125 | 0.08 | 261 | 0 | 0.364 | 1 | 4 | cs | TRUE
11 | LV_2775-14_0_8_line_11 |  | 10 | 11 | 0.14533 | 0.125 | 0.08 | 261 | 0 | 0.364 | 1 | 4 | cs | TRUE
12 | LV_2775-14_0_8_line_12 |  | 10 | 12 | 0.077489 | 0.125 | 0.08 | 261 | 0 | 0.364 | 1 | 3 | cs | TRUE
13 | LV_2775-14_0_8_line_13 |  | 10 | 13 | 0.096581 | 0.125 | 0.08 | 261 | 0 | 0.364 | 1 | 1 | cs | TRUE
14 | LV_2775-14_0_8_line_14 |  | 11 | 24 | 0.11767 | 0.125 | 0.08 | 261 | 0 | 0.364 | 1 | 4 | cs | TRUE
15 | LV_2775-14_0_8_line_15 |  | 12 | 25 | 0.033118 | 0.125 | 0.08 | 261 | 0 | 0.364 | 1 | 1 | cs | TRUE
16 | LV_2775-14_0_8_line_16 |  | 14 | 31 | 0.032316 | 0.125 | 0.08 | 261 | 0 | 0.364 | 1 | 2 | cs | TRUE
17 | LV_2775-14_0_8_line_17 |  | 15 | 16 | 0.023236 | 0.125 | 0.08 | 261 | 0 | 0.364 | 1 | 1 | cs | TRUE
18 | LV_2775-14_0_8_line_18 |  | 15 | 17 | 0.035836 | 0.125 | 0.08 | 261 | 0 | 0.364 | 1 | 1 | cs | TRUE
19 | LV_2775-14_0_8_line_19 |  | 17 | 32 | 0.013117 | 0.125 | 0.08 | 261 | 0 | 0.364 | 1 | 1 | cs | TRUE
20 | LV_2775-14_0_8_line_20 |  | 18 | 19 | 0.042513 | 0.125 | 0.08 | 261 | 0 | 0.364 | 1 | 4 | cs | TRUE
21 | LV_2775-14_0_8_line_21 |  | 19 | 33 | 0.033305 | 0.125 | 0.08 | 261 | 0 | 0.364 | 1 | 4 | cs | TRUE
22 | LV_2775-14_0_8_line_22 |  | 20 | 21 | 0.01282 | 0.125 | 0.08 | 261 | 0 | 0.364 | 1 | 1 | cs | TRUE
23 | LV_2775-14_0_8_line_23 |  | 20 | 22 | 0.006991 | 0.125 | 0.08 | 261 | 0 | 0.364 | 1 | 1 | cs | TRUE
24 | LV_2775-14_0_8_line_24 |  | 20 | 23 | 0.059687 | 0.125 | 0.08 | 261 | 0 | 0.364 | 1 | 1 | cs | TRUE
25 | LV_2775-14_0_8_line_25 |  | 21 | 34 | 0.013988 | 0.125 | 0.08 | 261 | 0 | 0.364 | 1 | 4 | cs | TRUE
26 | LV_2775-14_0_8_line_26 |  | 21 | 35 | 0.042385 | 0.125 | 0.08 | 261 | 0 | 0.364 | 1 | 4 | cs | TRUE
27 | LV_2775-14_0_8_line_27 |  | 22 | 36 | 0.033643 | 0.125 | 0.08 | 261 | 0 | 0.364 | 1 | 1 | cs | TRUE
28 | LV_2775-14_0_8_line_28 |  | 22 | 37 | 0.025966 | 0.125 | 0.08 | 261 | 0 | 0.364 | 1 | 1 | cs | TRUE
29 | LV_2775-14_0_8_line_29 |  | 23 | 38 | 0.047184 | 0.125 | 0.08 | 261 | 0 | 0.364 | 1 | 1 | cs | TRUE
30 | LV_2775-14_0_8_line_30 |  | 24 | 68 | 0.040305 | 0.125 | 0.08 | 261 | 0 | 0.364 | 1 | 4 | cs | TRUE
31 | LV_2775-14_0_8_line_31 |  | 25 | 26 | 0.0063762 | 0.125 | 0.08 | 261 | 0 | 0.364 | 1 | 1 | cs | TRUE
32 | LV_2775-14_0_8_line_32 |  | 27 | 28 | 0.016448 | 0.125 | 0.08 | 261 | 0 | 0.364 | 1 | 4 | cs | TRUE
33 | LV_2775-14_0_8_line_33 |  | 27 | 29 | 0.030694 | 0.125 | 0.08 | 261 | 0 | 0.364 | 1 | 1 | cs | TRUE
34 | LV_2775-14_0_8_line_34 |  | 27 | 30 | 0.053986 | 0.125 | 0.08 | 261 | 0 | 0.364 | 1 | 4 | cs | TRUE
35 | LV_2775-14_0_8_line_35 |  | 28 | 39 | 0.023224 | 0.125 | 0.08 | 261 | 0 | 0.364 | 1 | 4 | cs | TRUE
36 | LV_2775-14_0_8_line_36 |  | 29 | 40 | 0.013977 | 0.125 | 0.08 | 261 | 0 | 0.364 | 1 | 1 | cs | TRUE
37 | LV_2775-14_0_8_line_37 |  | 29 | 41 | 0.01062 | 0.125 | 0.08 | 261 | 0 | 0.364 | 1 | 1 | cs | TRUE
38 | LV_2775-14_0_8_line_38 |  | 30 | 42 | 0.0056231 | 0.125 | 0.08 | 261 | 0 | 0.364 | 1 | 4 | cs | TRUE
39 | LV_2775-14_0_8_line_39 |  | 31 | 32 | 6.9458e-06 | 0.125 | 0.08 | 261 | 0 | 0.364 | 1 | 1 | cs | TRUE
40 | LV_2775-14_0_8_line_40 |  | 33 | 43 | 0.028036 | 0.125 | 0.08 | 261 | 0 | 0.364 | 1 | 4 | cs | TRUE
41 | LV_2775-14_0_8_line_41 |  | 34 | 39 | 0.016003 | 0.125 | 0.08 | 261 | 0 | 0.364 | 1 | 4 | cs | TRUE
42 | LV_2775-14_0_8_line_42 |  | 35 | 44 | 0.023121 | 0.125 | 0.08 | 261 | 0 | 0.364 | 1 | 4 | cs | TRUE
43 | LV_2775-14_0_8_line_43 |  | 36 | 46 | 0.0058226 | 0.125 | 0.08 | 261 | 0 | 0.364 | 1 | 1 | cs | TRUE
44 | LV_2775-14_0_8_line_44 |  | 37 | 45 | 0.0057154 | 0.125 | 0.08 | 261 | 0 | 0.364 | 1 | 1 | cs | TRUE
45 | LV_2775-14_0_8_line_45 |  | 38 | 60 | 0.028301 | 0.125 | 0.08 | 261 | 0 | 0.364 | 1 | 1 | cs | TRUE
46 | LV_2775-14_0_8_line_46 |  | 38 | 56 | 0.003616 | 0.125 | 0.08 | 261 | 0 | 0.364 | 1 | 1 | cs | TRUE
47 | LV_2775-14_0_8_line_47 |  | 40 | 73 | 0.0057346 | 0.125 | 0.08 | 261 | 0 | 0.364 | 1 | 1 | cs | TRUE
48 | LV_2775-14_0_8_line_48 |  | 41 | 74 | 0.0067704 | 0.125 | 0.08 | 261 | 0 | 0.364 | 1 | 1 | cs | TRUE
49 | LV_2775-14_0_8_line_49 |  | 42 | 67 | 0.048502 | 0.125 | 0.08 | 261 | 0 | 0.364 | 1 | 4 | cs | TRUE
50 | LV_2775-14_0_8_line_50 |  | 43 | 44 | 0.032987 | 0.125 | 0.08 | 261 | 0 | 0.364 | 1 | 4 | cs | TRUE
51 | LV_2775-14_0_8_line_51 |  | 46 | 47 | 0.013369 | 0.125 | 0.08 | 261 | 0 | 0.364 | 1 | 1 | cs | TRUE
52 | LV_2775-14_0_8_line_52 |  | 47 | 48 | 0.0057617 | 0.125 | 0.08 | 261 | 0 | 0.364 | 1 | 1 | cs | TRUE
53 | LV_2775-14_0_8_line_53 |  | 49 | 50 | 0.0071712 | 0.125 | 0.08 | 261 | 0 | 0.364 | 1 | 1 | cs | TRUE
54 | LV_2775-14_0_8_line_54 |  | 50 | 62 | 0.00042251 | 0.125 | 0.08 | 261 | 0 | 0.364 | 1 | 1 | cs | TRUE
55 | LV_2775-14_0_8_line_55 |  | 51 | 52 | 0.0047282 | 0.125 | 0.08 | 261 | 0 | 0.364 | 1 | 1 | cs | TRUE
56 | LV_2775-14_0_8_line_56 |  | 51 | 53 | 0.0086568 | 0.125 | 0.08 | 261 | 0 | 0.364 | 1 | 1 | cs | TRUE
57 | LV_2775-14_0_8_line_57 |  | 52 | 54 | 0.0073348 | 0.125 | 0.08 | 261 | 0 | 0.364 | 1 | 1 | cs | TRUE
58 | LV_2775-14_0_8_line_58 |  | 53 | 55 | 0.0007649 | 0.125 | 0.08 | 261 | 0 | 0.364 | 1 | 1 | cs | TRUE
59 | LV_2775-14_0_8_line_59 |  | 54 | 56 | 0.024068 | 0.125 | 0.08 | 261 | 0 | 0.364 | 1 | 1 | cs | TRUE
60 | LV_2775-14_0_8_line_60 |  | 55 | 57 | 0.0067186 | 0.125 | 0.08 | 261 | 0 | 0.364 | 1 | 1 | cs | TRUE
61 | LV_2775-14_0_8_line_61 |  | 56 | 58 | 0.03003 | 0.125 | 0.08 | 261 | 0 | 0.364 | 1 | 1 | cs | TRUE
62 | LV_2775-14_0_8_line_62 |  | 57 | 59 | 0.0058564 | 0.125 | 0.08 | 261 | 0 | 0.364 | 1 | 1 | cs | TRUE
63 | LV_2775-14_0_8_line_63 |  | 58 | 61 | 0.0074827 | 0.125 | 0.08 | 261 | 0 | 0.364 | 1 | 1 | cs | TRUE
64 | LV_2775-14_0_8_line_64 |  | 59 | 62 | 0.0071701 | 0.125 | 0.08 | 261 | 0 | 0.364 | 1 | 1 | cs | TRUE
65 | LV_2775-14_0_8_line_65 |  | 63 | 64 | 0.0097844 | 0.125 | 0.08 | 261 | 0 | 0.364 | 1 | 1 | cs | TRUE
66 | LV_2775-14_0_8_line_66 |  | 64 | 93 | 0.0083352 | 0.125 | 0.08 | 261 | 0 | 0.364 | 1 | 1 | cs | TRUE
67 | LV_2775-14_0_8_line_67 |  | 64 | 88 | 0.011425 | 0.125 | 0.08 | 261 | 0 | 0.364 | 1 | 1 | cs | TRUE
68 | LV_2775-14_0_8_line_68 |  | 65 | 66 | 0.02416 | 0.125 | 0.08 | 261 | 0 | 0.364 | 1 | 1 | cs | TRUE
69 | LV_2775-14_0_8_line_69 |  | 66 | 67 | 0.026352 | 0.125 | 0.08 | 261 | 0 | 0.364 | 1 | 1 | cs | TRUE
70 | LV_2775-14_0_8_line_70 |  | 67 | 68 | 0.046788 | 0.125 | 0.08 | 261 | 0 | 0.364 | 1 | 4 | cs | TRUE
71 | LV_2775-14_0_8_line_71 |  | 69 | 70 | 0.012102 | 0.125 | 0.08 | 261 | 0 | 0.364 | 1 | 1 | cs | TRUE
72 | LV_2775-14_0_8_line_72 |  | 70 | 71 | 0.015161 | 0.125 | 0.08 | 261 | 0 | 0.364 | 1 | 1 | cs | TRUE
73 | LV_2775-14_0_8_line_73 |  | 70 | 72 | 0.016607 | 0.125 | 0.08 | 261 | 0 | 0.364 | 1 | 1 | cs | TRUE
74 | LV_2775-14_0_8_line_74 |  | 71 | 76 | 0.001284 | 0.125 | 0.08 | 261 | 0 | 0.364 | 1 | 1 | cs | TRUE
75 | LV_2775-14_0_8_line_75 |  | 72 | 75 | 0.0010243 | 0.125 | 0.08 | 261 | 0 | 0.364 | 1 | 1 | cs | TRUE
76 | LV_2775-14_0_8_line_76 |  | 73 | 81 | 0.0032802 | 0.125 | 0.08 | 261 | 0 | 0.364 | 1 | 1 | cs | TRUE
77 | LV_2775-14_0_8_line_77 |  | 74 | 78 | 0.006749 | 0.125 | 0.08 | 261 | 0 | 0.364 | 1 | 1 | cs | TRUE
78 | LV_2775-14_0_8_line_78 |  | 76 | 77 | 0.0067504 | 0.125 | 0.08 | 261 | 0 | 0.364 | 1 | 1 | cs | TRUE
79 | LV_2775-14_0_8_line_79 |  | 77 | 94 | 0.0023918 | 0.125 | 0.08 | 261 | 0 | 0.364 | 1 | 1 | cs | TRUE
80 | LV_2775-14_0_8_line_80 |  | 78 | 79 | 0.0068632 | 0.125 | 0.08 | 261 | 0 | 0.364 | 1 | 1 | cs | TRUE
81 | LV_2775-14_0_8_line_81 |  | 79 | 80 | 0.0056624 | 0.125 | 0.08 | 261 | 0 | 0.364 | 1 | 1 | cs | TRUE
82 | LV_2775-14_0_8_line_82 |  | 81 | 91 | 0.0049581 | 0.125 | 0.08 | 261 | 0 | 0.364 | 1 | 1 | cs | TRUE
83 | LV_2775-14_0_8_line_83 |  | 81 | 89 | 0.011687 | 0.125 | 0.08 | 261 | 0 | 0.364 | 1 | 1 | cs | TRUE
84 | LV_2775-14_0_8_line_84 |  | 82 | 83 | 0.0069097 | 0.125 | 0.08 | 261 | 0 | 0.364 | 1 | 1 | cs | TRUE
85 | LV_2775-14_0_8_line_85 |  | 82 | 84 | 0.0086827 | 0.125 | 0.08 | 261 | 0 | 0.364 | 1 | 1 | cs | TRUE
86 | LV_2775-14_0_8_line_86 |  | 83 | 85 | 0.0069134 | 0.125 | 0.08 | 261 | 0 | 0.364 | 1 | 1 | cs | TRUE
87 | LV_2775-14_0_8_line_87 |  | 85 | 86 | 0.012151 | 0.125 | 0.08 | 261 | 0 | 0.364 | 1 | 1 | cs | TRUE
88 | LV_2775-14_0_8_line_88 |  | 86 | 87 | 0.0069295 | 0.125 | 0.08 | 261 | 0 | 0.364 | 1 | 1 | cs | TRUE
89 | LV_2775-14_0_8_line_89 |  | 86 | 88 | 0.015262 | 0.125 | 0.08 | 261 | 0 | 0.364 | 1 | 1 | cs | TRUE
90 | LV_2775-14_0_8_line_90 |  | 87 | 92 | 0.0057008 | 0.125 | 0.08 | 261 | 0 | 0.364 | 1 | 1 | cs | TRUE
91 | LV_2775-14_0_8_line_91 |  | 89 | 90 | 0.0065738 | 0.125 | 0.08 | 261 | 0 | 0.364 | 1 | 1 | cs | TRUE
92 | LV_2775-14_0_8_line_92 |  | 91 | 92 | 0.0056761 | 0.125 | 0.08 | 261 | 0 | 0.364 | 1 | 1 | cs | TRUE
93 | LV_2775-14_0_8_line_93 |  | 93 | 95 | 0.010728 | 0.125 | 0.08 | 261 | 0 | 0.364 | 1 | 1 | cs | TRUE
94 | LV_2775-14_0_8_line_94 |  | 94 | 95 | 0.0045586 | 0.125 | 0.08 | 261 | 0 | 0.364 | 1 | 1 | cs | TRUE
95 | LV_2775-14_0_8_line_95 |  | 94 | 96 | 0.015952 | 0.125 | 0.08 | 261 | 0 | 0.364 | 1 | 1 | cs | TRUE
96 | LV_2775-14_0_8_line_96 |  | 96 | 100 | 0.0056803 | 0.125 | 0.08 | 261 | 0 | 0.364 | 1 | 1 | cs | TRUE
97 | LV_2775-14_0_8_line_97 |  | 97 | 98 | 0.0055768 | 0.125 | 0.08 | 261 | 0 | 0.364 | 1 | 1 | cs | TRUE
98 | LV_2775-14_0_8_line_98 |  | 97 | 99 | 0.005721 | 0.125 | 0.08 | 261 | 0 | 0.364 | 1 | 1 | cs | TRUE
99 | LV_2775-14_0_8_line_99 |  | 98 | 100 | 9.6923e-05 | 0.125 | 0.08 | 261 | 0 | 0.364 | 1 | 1 | cs | TRUE
100 | LV_2775-14_0_8_line_100 |  | 99 | 101 | 0.0018607 | 0.125 | 0.08 | 261 | 0 | 0.364 | 1 | 1 | cs | TRUE

## trafo
| name | std_type | hv_bus | lv_bus | sn_mva | vn_hv_kv | vn_lv_kv | vk_percent | vkr_percent | pfe_kw | i0_percent | shift_degree | tap_side | tap_neutral | tap_min | tap_max | tap_step_percent | tap_step_degree | tap_pos | tap_phase_shifter | parallel | df | in_service
0 | LV_2775-14_0_8_trafo_8 | 0.63 MVA 20/0.4 kV | 102 | 8 | 0.63 | 20 | 0.4 | 6 | 1.206 | 1.65 | 0.2619 | 150 | hv | 0 | -2 | 2 | 2.5 | 0 | 0 | FALSE | 1 | 1 | TRUE

## line_geodata
| x0 | y0 | x1 | y1 | x2 | y2 | x3 | y3 | x4 | y4 | x5 | y5 | x6 | y6 | x7 | y7 | x8 | y8
0 | 2608928.7375 | 1261604.8842 | 2608925.7813 | 1261614.2208
1 | 2608918.9196 | 1261635.8926 | 2608925.7813 | 1261614.2208
2 | 2608908.2443 | 1261565.1284 | 2608903.2638 | 1261570.4579 | 2608892.8181 | 1261582.8508 | 2608880.3257 | 1261623.9046 | 2608918.9196 | 1261635.8926
3 | 2608918.9196 | 1261635.8926 | 2608912.902 | 1261659.9795
4 | 2608919.8135 | 1261471.671 | 2608898.723 | 1261543.7552 | 2608893.1797 | 1261562.6931 | 2608891.7636 | 1261567.5499 | 2608908.2443 | 1261565.1284
5 | 2608908.2443 | 1261565.1284 | 2608924.5366 | 1261562.74 | 2608931.5603 | 1261563.02
6 | 2608905.2691 | 1261690.5316 | 2608912.902 | 1261659.9795
7 | 2608856.3379 | 1261684.3656 | 2608826.6539 | 1261687.4602
8 | 2608856.3379 | 1261684.3656 | 2608854.4906 | 1261690.4559 | 2608861.612 | 1261689.2212 | 2608882.3632 | 1261687.3508 | 2608899.6078 | 1261687.7323 | 2608905.2691 | 1261690.5316
9 | 2608919.8135 | 1261471.671 | 2608894.0182 | 1261464.3656
10 | 2608965.4141 | 1261564.3692 | 2608931.5603 | 1261563.02
11 | 2608686.3846 | 1261376.239 | 2608687.0997 | 1261392.2065 | 2608687.8301 | 1261402.837 | 2608690.56 | 1261437.2756 | 2608691.8644 | 1261462.4724 | 2608693.9108 | 1261490.2721 | 2608694.413 | 1261497.1553 | 2608718.4652 | 1261495.0779
12 | 2608718.4652 | 1261495.0779 | 2608718.1358 | 1261488.4395 | 2608716.863 | 1261462.3977 | 2608716.5045 | 1261455.1033 | 2608721.877 | 1261449.5408 | 2608732.9991 | 1261448.5008 | 2608731.6625 | 1261429.9862
13 | 2608718.4652 | 1261495.0779 | 2608770.991 | 1261491.6637 | 2608778.8524 | 1261494.5439 | 2608783.5533 | 1261499.9323 | 2608783.9108 | 1261507.8382 | 2608779.7752 | 1261527.9244
14 | 2608686.3846 | 1261376.239 | 2608803.8245 | 1261368.9174
15 | 2608731.6625 | 1261429.9862 | 2608764.8015 | 1261427.7111
16 | 2608862.9247 | 1261455.5596 | 2608894.0182 | 1261464.3656
17 | 2608815.8172 | 1261442.2184 | 2608821.7636 | 1261419.7561
18 | 2608815.8172 | 1261442.2184 | 2608850.2971 | 1261451.9834
19 | 2608850.2971 | 1261451.9834 | 2608862.918 | 1261455.5577
20 | 2608965.4141 | 1261564.3692 | 2608969.7033 | 1261547.8533 | 2608977.0854 | 1261523.4978
21 | 2608977.0854 | 1261523.4978 | 2608986.7461 | 1261491.6248
22 | 2609034.6642 | 1261372.8434 | 2609025.7989 | 1261371.1288 | 2609022.101 | 1261370.1448
23 | 2609034.6642 | 1261372.8434 | 2609041.6707 | 1261373.1209
24 | 2609034.6642 | 1261372.8434 | 2609038.6442 | 1261356.7274 | 2609038.6797 | 1261333.356 | 2609035.4609 | 1261324.4895 | 2609027.864 | 1261317.56
25 | 2609022.101 | 1261370.1448 | 2609008.7172 | 1261366.0792
26 | 2609022.101 | 1261370.1448 | 2609010.7796 | 1261410.9895
27 | 2609041.6707 | 1261373.1209 | 2609044.141 | 1261363.8517 | 2609045.3314 | 1261348.9878 | 2609049.6327 | 1261344.5469 | 2609052.4808 | 1261343.7533
28 | 2609041.6707 | 1261373.1209 | 2609048.7621 | 1261372.0865 | 2609066.8649 | 1261367.0155
29 | 2609033.1081 | 1261276.1308 | 2609020.5405 | 1261301.0954 | 2609021.7371 | 1261311.9713 | 2609027.864 | 1261317.56
30 | 2608828.8088 | 1261343.9041 | 2608820.9353 | 1261364.3174 | 2608815.8439 | 1261368.1681 | 2608803.8245 | 1261368.9174
31 | 2608764.8015 | 1261427.7111 | 2608764.602 | 1261421.338
32 | 2608955.445 | 1261349.8971 | 2608971.1831 | 1261354.6778
33 | 2608964.6283 | 1261320.6021 | 2608962.7659 | 1261326.5478 | 2608955.445 | 1261349.8971
34 | 2608955.445 | 1261349.8971 | 2608903.818 | 1261334.112
35 | 2608993.4049 | 1261361.4279 | 2608971.1831 | 1261354.6778
36 | 2608964.6283 | 1261320.6021 | 2608968.8119 | 1261307.2657
37 | 2608964.6283 | 1261320.6021 | 2608974.6639 | 1261324.076
38 | 2608903.818 | 1261334.112 | 2608898.4406 | 1261332.4678
39 | 2608862.9247 | 1261455.5596 | 2608862.918 | 1261455.5577
40 | 2608994.8784 | 1261464.7945 | 2608986.7461 | 1261491.6248
41 | 2609008.7172 | 1261366.0792 | 2608993.4049 | 1261361.4279
42 | 2609010.7796 | 1261410.9895 | 2609006.4269 | 1261426.6929 | 2609004.447 | 1261433.2253
43 | 2609058.0898 | 1261342.1904 | 2609052.4808 | 1261343.7533
44 | 2609066.8649 | 1261367.0155 | 2609072.3684 | 1261365.4739
45 | 2609033.1081 | 1261276.1308 | 2609029.5071 | 1261255.9783 | 2609030.3853 | 1261248.1985
46 | 2609033.1081 | 1261276.1308 | 2609036.5648 | 1261277.2257
47 | 2608970.5283 | 1261301.794 | 2608968.8119 | 1261307.2657
48 | 2608974.6639 | 1261324.076 | 2608981.0619 | 1261326.2908
49 | 2608853.7745 | 1261315.6219 | 2608857.6407 | 1261319.9973 | 2608897.7054 | 1261332.2431 | 2608898.4406 | 1261332.4678
50 | 2609004.447 | 1261433.2253 | 2608994.8784 | 1261464.7945
51 | 2609058.0898 | 1261342.1904 | 2609070.9684 | 1261338.602
52 | 2609076.5187 | 1261337.0555 | 2609070.9684 | 1261338.602
53 | 2609087.618 | 1261283.0868 | 2609080.6634 | 1261284.836
54 | 2609080.2537 | 1261284.9391 | 2609080.6634 | 1261284.836
55 | 2609051.9678 | 1261292.0537 | 2609047.3825 | 1261293.207
56 | 2609051.9678 | 1261292.0537 | 2609060.3632 | 1261289.9421
57 | 2609040.2692 | 1261294.9962 | 2609047.3825 | 1261293.207
58 | 2609060.3632 | 1261289.9421 | 2609061.105 | 1261289.7555
59 | 2609036.5648 | 1261277.2257 | 2609032.6923 | 1261287.0042 | 2609033.0825 | 1261293.0534 | 2609039.9508 | 1261295.0763 | 2609040.2692 | 1261294.9962
60 | 2609067.6206 | 1261288.1166 | 2609061.105 | 1261289.7555
61 | 2609036.5648 | 1261277.2257 | 2609041.6172 | 1261264.458 | 2609046.8748 | 1261260.441 | 2609056.2649 | 1261258.0778
62 | 2609067.6206 | 1261288.1166 | 2609073.3002 | 1261286.6881
63 | 2609063.5213 | 1261256.2516 | 2609056.2649 | 1261258.0778
64 | 2609080.2537 | 1261284.9391 | 2609073.3002 | 1261286.6881
65 | 2608972.911 | 1261249.0103 | 2608971.843 | 1261239.2844
66 | 2608972.911 | 1261249.0103 | 2608965.0963 | 1261246.111
67 | 2608972.911 | 1261249.0103 | 2608973.7131 | 1261260.4068
68 | 2608869.7817 | 1261268.0745 | 2608861.1211 | 1261290.6285
69 | 2608853.7745 | 1261315.6219 | 2608853.7909 | 1261309.7179 | 2608861.1211 | 1261290.6285
70 | 2608853.7745 | 1261315.6219 | 2608850.7688 | 1261320.3651 | 2608845.3614 | 1261318.8449 | 2608842.6953 | 1261318.096 | 2608839.7958 | 1261317.28 | 2608837.5725 | 1261322.7582 | 2608834.307 | 1261324.866 | 2608833.6797 | 1261331.2694 | 2608828.8088 | 1261343.9041
71 | 2608926.9392 | 1261231.4627 | 2608915.632 | 1261227.1481
72 | 2608926.9392 | 1261231.4627 | 2608941.0562 | 1261236.9915
73 | 2608926.9392 | 1261231.4627 | 2608920.3873 | 1261246.7221
74 | 2608941.0562 | 1261236.9915 | 2608942.2518 | 1261237.4597
75 | 2608919.9832 | 1261247.6633 | 2608920.3873 | 1261246.7221
76 | 2608971.5101 | 1261298.6642 | 2608970.5283 | 1261301.794
77 | 2608987.4396 | 1261328.4985 | 2608981.0619 | 1261326.2908
78 | 2608948.5373 | 1261239.9214 | 2608942.2518 | 1261237.4597
79 | 2608950.7644 | 1261240.7936 | 2608948.5373 | 1261239.9214
80 | 2608993.9251 | 1261330.7435 | 2608987.4396 | 1261328.4985
81 | 2608999.276 | 1261332.5958 | 2608993.9251 | 1261330.7435
82 | 2608971.5101 | 1261298.6642 | 2608972.208 | 1261293.7555
83 | 2608971.5101 | 1261298.6642 | 2608983.1049 | 1261300.1262
84 | 2609000.6283 | 1261273.037 | 2608993.7532 | 1261273.7272
85 | 2609009.2676 | 1261272.1698 | 2609000.6283 | 1261273.037
86 | 2608993.7532 | 1261273.7272 | 2608986.8744 | 1261274.4177
87 | 2608974.7847 | 1261275.6312 | 2608986.8744 | 1261274.4177
88 | 2608974.7847 | 1261275.6312 | 2608973.8093 | 1261282.4918
89 | 2608974.7847 | 1261275.6312 | 2608973.7131 | 1261260.4068
90 | 2608973.0069 | 1261288.1359 | 2608973.8093 | 1261282.4918
91 | 2608989.627 | 1261300.9486 | 2608983.1049 | 1261300.1262
92 | 2608973.0069 | 1261288.1359 | 2608972.208 | 1261293.7555
93 | 2608965.0963 | 1261246.111 | 2608955.0384 | 1261242.3793
94 | 2608950.7644 | 1261240.7936 | 2608955.0384 | 1261242.3793
95 | 2608950.7644 | 1261240.7936 | 2608944.7135 | 1261255.553
96 | 2608944.7135 | 1261255.553 | 2608942.5588 | 1261260.8087
97 | 2608940.4066 | 1261266.0584 | 2608942.522 | 1261260.8984
98 | 2608940.4066 | 1261266.0584 | 2608938.2364 | 1261271.3519
99 | 2608942.522 | 1261260.8984 | 2608942.5588 | 1261260.8087
100 | 2608937.5306 | 1261273.0735 | 2608938.2364 | 1261271.3519

## bus_geodata
| x | y | coords
0 | 2608928.7375 | 1261604.8842
1 | 2608925.7813 | 1261614.2208
2 | 2608918.9196 | 1261635.8926
3 | 2608908.2443 | 1261565.1284
4 | 2608912.902 | 1261659.9795
5 | 2608856.3379 | 1261684.3656
6 | 2608826.6539 | 1261687.4602
7 | 2608905.2691 | 1261690.5316
8 | 2608919.8135 | 1261471.671
9 | 2608931.5603 | 1261563.02
10 | 2608718.4652 | 1261495.0779
11 | 2608686.3846 | 1261376.2391
12 | 2608731.6625 | 1261429.9862
13 | 2608779.7752 | 1261527.9244
14 | 2608894.0182 | 1261464.3656
15 | 2608815.8172 | 1261442.2184
16 | 2608821.7636 | 1261419.7561
17 | 2608850.2971 | 1261451.9834
18 | 2608965.4141 | 1261564.3692
19 | 2608977.0854 | 1261523.4978
20 | 2609034.6642 | 1261372.8434
21 | 2609022.101 | 1261370.1448
22 | 2609041.6707 | 1261373.1209
23 | 2609027.864 | 1261317.56
24 | 2608803.8245 | 1261368.9174
25 | 2608764.8015 | 1261427.7111
26 | 2608764.602 | 1261421.338
27 | 2608955.445 | 1261349.8971
28 | 2608971.1831 | 1261354.6778
29 | 2608964.6283 | 1261320.6021
30 | 2608903.818 | 1261334.112
31 | 2608862.9247 | 1261455.5596
32 | 2608862.918 | 1261455.5577
33 | 2608986.7461 | 1261491.6248
34 | 2609008.7172 | 1261366.0792
35 | 2609010.7796 | 1261410.9895
36 | 2609052.4808 | 1261343.7533
37 | 2609066.8649 | 1261367.0155
38 | 2609033.1081 | 1261276.1308
39 | 2608993.4049 | 1261361.4279
40 | 2608968.8119 | 1261307.2657
41 | 2608974.6639 | 1261324.076
42 | 2608898.4406 | 1261332.4678
43 | 2608994.8784 | 1261464.7945
44 | 2609004.447 | 1261433.2253
45 | 2609072.3684 | 1261365.4739
46 | 2609058.0898 | 1261342.1904
47 | 2609070.9684 | 1261338.602
48 | 2609076.5187 | 1261337.0555
49 | 2609087.618 | 1261283.0868
50 | 2609080.6634 | 1261284.836
51 | 2609051.9678 | 1261292.0537
52 | 2609047.3825 | 1261293.207
53 | 2609060.3632 | 1261289.9421
54 | 2609040.2692 | 1261294.9962
55 | 2609061.105 | 1261289.7555
56 | 2609036.5648 | 1261277.2257
57 | 2609067.6206 | 1261288.1166
58 | 2609056.2649 | 1261258.0778
59 | 2609073.3002 | 1261286.6881
60 | 2609030.3853 | 1261248.1985
61 | 2609063.5213 | 1261256.2516
62 | 2609080.2537 | 1261284.9391
63 | 2608971.843 | 1261239.2844
64 | 2608972.911 | 1261249.0103
65 | 2608869.7817 | 1261268.0745
66 | 2608861.1211 | 1261290.6285
67 | 2608853.7745 | 1261315.6219
68 | 2608828.8088 | 1261343.9041
69 | 2608915.632 | 1261227.1481
70 | 2608926.9392 | 1261231.4627
71 | 2608941.0562 | 1261236.9915
72 | 2608920.3873 | 1261246.7221
73 | 2608970.5283 | 1261301.794
74 | 2608981.0619 | 1261326.2908
75 | 2608919.9832 | 1261247.6633
76 | 2608942.2518 | 1261237.4597
77 | 2608948.5373 | 1261239.9214
78 | 2608987.4396 | 1261328.4985
79 | 2608993.9251 | 1261330.7435
80 | 2608999.276 | 1261332.5958
81 | 2608971.5101 | 1261298.6642
82 | 2609000.6283 | 1261273.037
83 | 2608993.7532 | 1261273.7272
84 | 2609009.2676 | 1261272.1698
85 | 2608986.8744 | 1261274.4177
86 | 2608974.7847 | 1261275.6312
87 | 2608973.8093 | 1261282.4918
88 | 2608973.7131 | 1261260.4067
89 | 2608983.1049 | 1261300.1262
90 | 2608989.627 | 1261300.9486
91 | 2608972.208 | 1261293.7555
92 | 2608973.0069 | 1261288.1359
93 | 2608965.0963 | 1261246.111
94 | 2608950.7644 | 1261240.7936
95 | 2608955.0384 | 1261242.3793
96 | 2608944.7135 | 1261255.553
97 | 2608940.4066 | 1261266.0584
98 | 2608942.522 | 1261260.8984
99 | 2608938.2364 | 1261271.3519
100 | 2608942.5588 | 1261260.8087
101 | 2608937.5306 | 1261273.0735
102 | 2608898.723 | 1261543.7552

## line_std_types
| c_nf_per_km | r_ohm_per_km | x_ohm_per_km | max_i_ka | type | q_mm2 | alpha | voltage_rating
NAYY 4x50 SE | 210 | 0.642 | 0.083 | 0.142 | cs | 50 | 0.00403 | LV
NAYY 4x120 SE | 264 | 0.225 | 0.08 | 0.242 | cs | 120 | 0.00403 | LV
NAYY 4x150 SE | 261 | 0.208 | 0.08 | 0.27 | cs | 150 | 0.00403 | LV
NA2XS2Y 1x95 RM/25 12/20 kV | 216 | 0.313 | 0.132 | 0.252 | cs | 95 | 0.00403 | MV
NA2XS2Y 1x185 RM/25 12/20 kV | 273 | 0.161 | 0.117 | 0.362 | cs | 185 | 0.00403 | MV
NA2XS2Y 1x240 RM/25 12/20 kV | 304 | 0.122 | 0.112 | 0.421 | cs | 240 | 0.00403 | MV
NA2XS2Y 1x95 RM/25 6/10 kV | 315 | 0.313 | 0.123 | 0.249 | cs | 95 | 0.00403 | MV
NA2XS2Y 1x185 RM/25 6/10 kV | 406 | 0.161 | 0.11 | 0.358 | cs | 185 | 0.00403 | MV
NA2XS2Y 1x240 RM/25 6/10 kV | 456 | 0.122 | 0.105 | 0.416 | cs | 240 | 0.00403 | MV
NA2XS2Y 1x150 RM/25 12/20 kV | 250 | 0.206 | 0.116 | 0.319 | cs | 150 | 0.00403 | MV
NA2XS2Y 1x120 RM/25 12/20 kV | 230 | 0.253 | 0.119 | 0.283 | cs | 120 | 0.00403 | MV
NA2XS2Y 1x70 RM/25 12/20 kV | 190 | 0.443 | 0.132 | 0.22 | cs | 70 | 0.00403 | MV
NA2XS2Y 1x150 RM/25 6/10 kV | 360 | 0.206 | 0.11 | 0.315 | cs | 150 | 0.00403 | MV
NA2XS2Y 1x120 RM/25 6/10 kV | 340 | 0.253 | 0.113 | 0.28 | cs | 120 | 0.00403 | MV
NA2XS2Y 1x70 RM/25 6/10 kV | 280 | 0.443 | 0.123 | 0.217 | cs | 70 | 0.00403 | MV
N2XS(FL)2Y 1x120 RM/35 64/110 kV | 112 | 0.153 | 0.166 | 0.366 | cs | 120 | 0.00393 | HV
N2XS(FL)2Y 1x185 RM/35 64/110 kV | 125 | 0.099 | 0.156 | 0.457 | cs | 185 | 0.00393 | HV
N2XS(FL)2Y 1x240 RM/35 64/110 kV | 135 | 0.075 | 0.149 | 0.526 | cs | 240 | 0.00393 | HV
N2XS(FL)2Y 1x300 RM/35 64/110 kV | 144 | 0.06 | 0.144 | 0.588 | cs | 300 | 0.00393 | HV
15-AL1/3-ST1A 0.4 | 11 | 1.8769 | 0.35 | 0.105 | ol | 16 | 0.00403 | LV
24-AL1/4-ST1A 0.4 | 11.25 | 1.2012 | 0.335 | 0.14 | ol | 24 | 0.00403 | LV
48-AL1/8-ST1A 0.4 | 12.2 | 0.5939 | 0.3 | 0.21 | ol | 48 | 0.00403 | LV
94-AL1/15-ST1A 0.4 | 13.2 | 0.306 | 0.29 | 0.35 | ol | 94 | 0.00403 | LV
34-AL1/6-ST1A 10.0 | 9.7 | 0.8342 | 0.36 | 0.17 | ol | 34 | 0.00403 | MV
48-AL1/8-ST1A 10.0 | 10.1 | 0.5939 | 0.35 | 0.21 | ol | 48 | 0.00403 | MV
70-AL1/11-ST1A 10.0 | 10.4 | 0.4132 | 0.339 | 0.29 | ol | 70 | 0.00403 | MV
94-AL1/15-ST1A 10.0 | 10.75 | 0.306 | 0.33 | 0.35 | ol | 94 | 0.00403 | MV
122-AL1/20-ST1A 10.0 | 11.1 | 0.2376 | 0.323 | 0.41 | ol | 122 | 0.00403 | MV
149-AL1/24-ST1A 10.0 | 11.25 | 0.194 | 0.315 | 0.47 | ol | 149 | 0.00403 | MV
34-AL1/6-ST1A 20.0 | 9.15 | 0.8342 | 0.382 | 0.17 | ol | 34 | 0.00403 | MV
48-AL1/8-ST1A 20.0 | 9.5 | 0.5939 | 0.372 | 0.21 | ol | 48 | 0.00403 | MV
70-AL1/11-ST1A 20.0 | 9.7 | 0.4132 | 0.36 | 0.29 | ol | 70 | 0.00403 | MV
94-AL1/15-ST1A 20.0 | 10 | 0.306 | 0.35 | 0.35 | ol | 94 | 0.00403 | MV
122-AL1/20-ST1A 20.0 | 10.3 | 0.2376 | 0.344 | 0.41 | ol | 122 | 0.00403 | MV
149-AL1/24-ST1A 20.0 | 10.5 | 0.194 | 0.337 | 0.47 | ol | 149 | 0.00403 | MV
184-AL1/30-ST1A 20.0 | 10.75 | 0.1571 | 0.33 | 0.535 | ol | 184 | 0.00403 | MV
243-AL1/39-ST1A 20.0 | 11 | 0.1188 | 0.32 | 0.645 | ol | 243 | 0.00403 | MV
48-AL1/8-ST1A 110.0 | 8 | 0.5939 | 0.46 | 0.21 | ol | 48 | 0.00403 | HV
70-AL1/11-ST1A 110.0 | 8.4 | 0.4132 | 0.45 | 0.29 | ol | 70 | 0.00403 | HV
94-AL1/15-ST1A 110.0 | 8.65 | 0.306 | 0.44 | 0.35 | ol | 94 | 0.00403 | HV
122-AL1/20-ST1A 110.0 | 8.5 | 0.2376 | 0.43 | 0.41 | ol | 122 | 0.00403 | HV
149-AL1/24-ST1A 110.0 | 8.75 | 0.194 | 0.41 | 0.47 | ol | 149 | 0.00403 | HV
184-AL1/30-ST1A 110.0 | 8.8 | 0.1571 | 0.4 | 0.535 | ol | 184 | 0.00403 | HV
243-AL1/39-ST1A 110.0 | 9 | 0.1188 | 0.39 | 0.645 | ol | 243 | 0.00403 | HV
305-AL1/39-ST1A 110.0 | 9.2 | 0.0949 | 0.38 | 0.74 | ol | 305 | 0.00403 | HV
490-AL1/64-ST1A 110.0 | 9.75 | 0.059 | 0.37 | 0.96 | ol | 490 | 0.00403 | HV
679-AL1/86-ST1A 110.0 | 9.95 | 0.042 | 0.36 | 1.15 | ol | 679 | 0.00403 | HV
490-AL1/64-ST1A 220.0 | 10 | 0.059 | 0.285 | 0.96 | ol | 490 | 0.00403 | HV
679-AL1/86-ST1A 220.0 | 11.7 | 0.042 | 0.275 | 1.15 | ol | 679 | 0.00403 | HV
490-AL1/64-ST1A 380.0 | 11 | 0.059 | 0.253 | 0.96 | ol | 490 | 0.00403 | HV
679-AL1/86-ST1A 380.0 | 14.6 | 0.042 | 0.25 | 1.15 | ol | 679 | 0.00403 | HV

## trafo_std_types
| i0_percent | pfe_kw | vkr_percent | sn_mva | vn_lv_kv | vn_hv_kv | vk_percent | shift_degree | vector_group | tap_side | tap_neutral | tap_min | tap_max | tap_step_degree | tap_step_percent | tap_phase_shifter
160 MVA 380/110 kV | 0.06 | 60 | 0.25 | 160 | 110 | 380 | 12.2 | 0 | Yy0 | hv | 0 | -9 | 9 | 0 | 1.5 | FALSE
100 MVA 220/110 kV | 0.06 | 55 | 0.26 | 100 | 110 | 220 | 12 | 0 | Yy0 | hv | 0 | -9 | 9 | 0 | 1.5 | FALSE
63 MVA 110/20 kV | 0.04 | 22 | 0.32 | 63 | 20 | 110 | 18 | 150 | YNd5 | hv | 0 | -9 | 9 | 0 | 1.5 | FALSE
40 MVA 110/20 kV | 0.05 | 18 | 0.34 | 40 | 20 | 110 | 16.2 | 150 | YNd5 | hv | 0 | -9 | 9 | 0 | 1.5 | FALSE
25 MVA 110/20 kV | 0.07 | 14 | 0.41 | 25 | 20 | 110 | 12 | 150 | YNd5 | hv | 0 | -9 | 9 | 0 | 1.5 | FALSE
63 MVA 110/10 kV | 0.04 | 22 | 0.32 | 63 | 10 | 110 | 18 | 150 | YNd5 | hv | 0 | -9 | 9 | 0 | 1.5 | FALSE
40 MVA 110/10 kV | 0.05 | 18 | 0.34 | 40 | 10 | 110 | 16.2 | 150 | YNd5 | hv | 0 | -9 | 9 | 0 | 1.5 | FALSE
25 MVA 110/10 kV | 0.07 | 14 | 0.41 | 25 | 10 | 110 | 12 | 150 | YNd5 | hv | 0 | -9 | 9 | 0 | 1.5 | FALSE
0.25 MVA 20/0.4 kV | 0.32 | 0.8 | 1.44 | 0.25 | 0.4 | 20 | 6 | 150 | Yzn5 | hv | 0 | -2 | 2 | 0 | 2.5 | FALSE
0.4 MVA 20/0.4 kV | 0.3375 | 1.35 | 1.425 | 0.4 | 0.4 | 20 | 6 | 150 | Dyn5 | hv | 0 | -2 | 2 | 0 | 2.5 | FALSE
0.63 MVA 20/0.4 kV | 0.2619 | 1.65 | 1.206 | 0.63 | 0.4 | 20 | 6 | 150 | Dyn5 | hv | 0 | -2 | 2 | 0 | 2.5 | FALSE
0.25 MVA 10/0.4 kV | 0.24 | 0.6 | 1.2 | 0.25 | 0.4 | 10 | 4 | 150 | Dyn5 | hv | 0 | -2 | 2 | 0 | 2.5 | FALSE
0.4 MVA 10/0.4 kV | 0.2375 | 0.95 | 1.325 | 0.4 | 0.4 | 10 | 4 | 150 | Dyn5 | hv | 0 | -2 | 2 | 0 | 2.5 | FALSE
0.63 MVA 10/0.4 kV | 0.1873 | 1.18 | 1.0794 | 0.63 | 0.4 | 10 | 4 | 150 | Dyn5 | hv | 0 | -2 | 2 | 0 | 2.5 | FALSE

## trafo3w_std_types
| sn_hv_mva | sn_mv_mva | sn_lv_mva | vn_hv_kv | vn_mv_kv | vn_lv_kv | vk_hv_percent | vk_mv_percent | vk_lv_percent | vkr_hv_percent | vkr_mv_percent | vkr_lv_percent | pfe_kw | i0_percent | shift_mv_degree | shift_lv_degree | vector_group | tap_side | tap_neutral | tap_min | tap_max | tap_step_percent
63/25/38 MVA 110/20/10 kV | 63 | 25 | 38 | 110 | 20 | 10 | 10.4 | 10.4 | 10.4 | 0.28 | 0.32 | 0.35 | 35 | 0.89 | 0 | 0 | YN0yn0yn0 | hv | 0 | -10 | 10 | 1.2
63/25/38 MVA 110/10/10 kV | 63 | 25 | 38 | 110 | 10 | 10 | 10.4 | 10.4 | 10.4 | 0.28 | 0.32 | 0.35 | 35 | 0.89 | 0 | 0 | YN0yn0yn0 | hv | 0 | -10 | 10 | 1.2

## fuse_std_types
| fuse_type | i_rated_a | t_avg | t_min | t_total | x_avg | x_min | x_total
HV 100A | HV 100A | 100 | 0 | [10.0, 3.64, 0.854, 0.281, 0.1, 0.0531, 0.022, 0.01] | [10.0, 4.267, 1.21, 0.403, 0.1, 0.058, 0.022, 0.01] | 0 | [300.0, 350.0, 450.0, 550.0, 700.0, 850.0, 1200.0, 1752.0] | [600.0, 700.0, 900.0, 1150.0, 1665.0, 2000.0, 3000.0, 4313.0]
HV 10A | HV 10A | 10 | 0 | [10.0, 1675.0, 0.344, 0.156, 0.1, 0.0417, 0.0171, 0.01] | [10.0, 1.3, 0.3, 0.155, 0.1, 0.0555, 0.023, 0.01] | 0 | [30.0, 32.0, 35.0, 37.0, 39.0, 50.0, 70.0, 88.0] | [60.0, 70.0, 80.0, 87.0, 94.0, 110.0, 150.0, 216.0]
HV 125A | HV 125A | 125 | 0 | [10.0, 1.82, 0.344, 0.1, 0.0467, 0.0269, 0.01] | [10.0, 2.478, 0.426, 0.1, 0.0427, 0.0211, 0.01] | 0 | [375.0, 500.0, 700.0, 925.0, 1200.0, 1500.0, 2341.0] | [750.0, 1000.0, 1500.0, 2200.0, 3000.0, 4000.0, 5765.0]
HV 160A | HV 160A | 160 | 0 | [10.0, 4.15, 1.03, 0.198, 0.1, 0.051, 0.0172, 0.01] | [10.0, 2.3, 0.734, 0.274, 0.1, 0.046, 0.0177, 0.01] | 0 | [480.0, 550.0, 700.0, 1000.0, 1260.0, 1600.0, 2500.0, 3227.0] | [960.0, 1300.0, 1700.0, 2200.0, 2996.0, 4000.0, 6000.0, 7946.0]
HV 16A | HV 16A | 16 | 0 | [10.0, 0.352, 0.164, 0.1, 0.0649, 0.0342, 0.01] | [10.0, 2.34, 0.722, 0.181, 0.1, 0.055, 0.0296, 0.01] | 0 | [48.0, 60.0, 65.0, 71.0, 80.0, 100.0, 162.0] | [96.0, 110.0, 125.0, 150.0, 168.0, 200.0, 250.0, 398.0]
HV 200A | HV 200A | 200 | 0 | [10.0, 4.267, 1.21, 0.403, 0.1, 0.058, 0.022, 0.01] | [10.0, 3.73, 1.654, 0.328, 0.1, 0.0531, 0.019, 0.01] | 0 | [600.0, 700.0, 900.0, 1150.0, 1665.0, 2000.0, 3000.0, 4313.0] | [1200.0, 1500.0, 1800.0, 2700.0, 3960.0, 5000.0, 7500.0, 10620.0]
HV 20A | HV 20A | 20 | 0 | [10.0, 1.3, 0.3, 0.155, 0.1, 0.0555, 0.023, 0.01] | [10.0, 1.3, 0.161, 0.1, 0.0611, 0.0399, 0.0141, 0.01] | 0 | [60.0, 70.0, 80.0, 87.0, 94.0, 110.0, 150.0, 216.0] | [120.0, 150.0, 200.0, 223.0, 260.0, 300.0, 450.0, 532.0]
HV 25A | HV 25A | 25 | 0 | [10.0, 2.512, 0.833, 0.299, 0.1, 0.0372, 0.0223, 0.01] | [10.0, 3.125, 0.597, 0.198, 0.1, 0.0378, 0.022, 0.01] | 0 | [75.0, 82.0, 90.0, 100.0, 124.0, 170.0, 200.0, 289.0] | [150.0, 170.0, 210.0, 250.0, 294.0, 400.0, 500.0, 711.0]
HV 31.5A | HV 31.5A | 31.5 | 0 | [10.0, 2.34, 0.722, 0.181, 0.1, 0.055, 0.0296, 0.01] | [10.0, 2.84, 0.368, 0.164, 0.1, 0.0621, 0.0378, 0.0195, 0.01] | 0 | [95.0, 110.0, 125.0, 150.0, 165.0, 200.0, 250.0, 390.0] | [189.0, 220.0, 300.0, 350.0, 393.0, 450.0, 530.0, 700.0, 960.0]
HV 40A | HV 40A | 40 | 0 | [10.0, 1.3, 0.161, 0.1, 0.0611, 0.0399, 0.0141, 0.01] | [10.0, 2.05, 0.369, 0.198, 0.1, 0.051, 0.0298, 0.01] | 0 | [120.0, 150.0, 200.0, 223.0, 260.0, 300.0, 450.0, 532.0] | [240.0, 300.0, 400.0, 450.0, 530.0, 650.0, 800.0, 1311.0]
HV 50A | HV 50A | 50 | 0 | [10.0, 3.215, 0.597, 0.198, 0.1, 0.0378, 0.022, 0.01] | [10.0, 3.64, 0.854, 0.281, 0.1, 0.0531, 0.022, 0.01] | 0 | [150.0, 170.0, 210.0, 250.0, 294.0, 400.0, 500.0, 711.0] | [300.0, 350.0, 450.0, 550.0, 700.0, 850.0, 1200.0, 1752.0]
HV 6.3A | HV 6.3A | 6.3 | 0 | [10.0, 1.39, 0.344, 0.168, 0.1, 0.056, 0.0263, 0.01] | [10.0, 1.711, 0.516, 0.198, 0.1, 0.0634, 0.0303, 0.01] | 0 | [19.0, 19.5, 20.4, 20.8, 22.0, 25.0, 32.0, 48.0] | [38.0, 40.0, 43.0, 48.0, 53.0, 60.0, 75.0, 118.0]
HV 63A | HV 63A | 63 | 0 | [10.0, 2.84, 0.368, 0.164, 0.1, 0.0621, 0.0378, 0.0195, 0.01] | [10.0, 1.82, 0.344, 0.1, 0.0467, 0.0269, 0.01] | 0 | [189.0, 220.0, 300.0, 350.0, 393.0, 450.0, 530.0, 700.0, 961.0] | [378.0, 500.0, 700.0, 934.0, 1200.0, 1500.0, 2366.0]
HV 80A | HV 80A | 80 | 0 | [10.0, 2.05, 0.369, 0.198, 0.1, 0.051, 0.0298, 0.01] | [10.0, 4.15, 1.03, 0.198, 0.1, 0.051, 0.0172, 0.01] | 0 | [240.0, 300.0, 400.0, 450.0, 530.0, 650.0, 800.0, 1311.0] | [480.0, 550.0, 700.0, 1000.0, 1260.0, 1600.0, 2500.0, 3227.0]
Siemens NH-1-100 | Siemens NH-1-100 | 100 | [5400.0, 2000.0, 400.0, 20.0, 1.0, 0.2, 0.012, 0.004] | 0 | 0 | [150.0, 190.0, 250.0, 430.0, 900.0, 1250.0, 2700.0, 3600.0] | 0 | 0
Siemens NH-1-125 | Siemens NH-1-125 | 125 | [4800.0, 120.0, 7.0, 0.1, 0.004] | 0 | 0 | [180.0, 400.0, 740.0, 2000.0, 4250.0] | 0 | 0
Siemens NH-1-16 | Siemens NH-1-16 | 16 | [4000.0, 400.0, 2.0, 0.1, 0.04, 0.01] | 0 | 0 | [26.0, 35.0, 75.0, 150.0, 200.0, 300.0] | 0 | 0
Siemens NH-1-160 | Siemens NH-1-160 | 160 | [4800.0, 120.0, 7.0, 0.1, 0.004] | 0 | 0 | [210.0, 500.0, 900.0, 2300.0, 5000.0] | 0 | 0
Siemens NH-1-25 | Siemens NH-1-25 | 25 | [4000.0, 1000.0, 10.0, 0.2, 0.02, 0.01] | 0 | 0 | [40.0, 50.0, 100.0, 210.0, 400.0, 500.0] | 0 | 0
Siemens NH-1-50 | Siemens NH-1-50 | 50 | [4000.0, 40.0, 4.0, 1.0, 0.02, 0.01] | 0 | 0 | [86.0, 200.0, 300.0, 400.0, 1000.0, 1280.0] | 0 | 0
Siemens NH-1-63 | Siemens NH-1-63 | 63 | [4000.0, 100.0, 10.0, 2.0, 0.04, 0.01] | 0 | 0 | [100.0, 200.0, 300.0, 400.0, 1000.0, 1500.0] | 0 | 0
Siemens NH-1-80 | Siemens NH-1-80 | 80 | [4800.0, 120.0, 7.0, 0.1, 0.01] | 0 | 0 | [150.58, 250.0, 450.0, 1150.0, 2470.0] | 0 | 0
Siemens NH-2-1000 | Siemens NH-2-1000 | 1000 | [4800.0, 120.0, 7.0, 0.1, 0.004] | 0 | 0 | [1900.0, 3500.0, 8400.0, 24000.0, 52000.0] | 0 | 0
Siemens NH-2-200 | Siemens NH-2-200 | 200 | [4800.0, 120.0, 7.0, 0.1, 0.004] | 0 | 0 | [280.0, 650.0, 1200.0, 3000.0, 7000.0] | 0 | 0
Siemens NH-2-224 | Siemens NH-2-224 | 224 | [4800.0, 120.0, 7.0, 0.2, 0.04, 0.004] | 0 | 0 | [400.0, 750.0, 1453.0, 3025.0, 4315.0, 7600.0] | 0 | 0
Siemens NH-2-250 | Siemens NH-2-250 | 250 | [4800.0, 120.0, 7.0, 0.1, 0.004] | 0 | 0 | [450.0, 800.0, 1650.0, 4000.0, 8500.0] | 0 | 0
Siemens NH-2-315 | Siemens NH-2-315 | 315 | [4800.0, 120.0, 7.0, 0.1, 0.004] | 0 | 0 | [550.0, 920.0, 1900.0, 5000.0, 11000.0] | 0 | 0
Siemens NH-2-355 | Siemens NH-2-355 | 355 | [4800.0, 120.0, 6.0, 0.1, 0.004] | 0 | 0 | [650.0, 1116.27, 2350.0, 5840.0, 12790.0] | 0 | 0
Siemens NH-2-400 | Siemens NH-2-400 | 400 | [4800.0, 120.0, 7.0, 0.1, 0.004] | 0 | 0 | [720.0, 1350.0, 2800.0, 6500.0, 15000.0] | 0 | 0
Siemens NH-2-425 | Siemens NH-2-425 | 425 | [4800.0, 120.0, 7.0, 0.1, 0.004] | 0 | 0 | [850.0, 1500.0, 3050.0, 7500.0, 16500.0] | 0 | 0
Siemens NH-2-630 | Siemens NH-2-630 | 630 | [4800.0, 120.0, 7.0, 0.1, 0.004] | 0 | 0 | [1200.0, 2000.0, 4800.0, 12000.0, 26000.0] | 0 | 0

## dtypes
| element | column | dtype
0 | bus | name | object
1 | bus | vn_kv | float64
2 | bus | type | object
3 | bus | zone | object
4 | bus | in_service | bool
5 | load | name | object
6 | load | bus | uint32
7 | load | p_mw | float64
8 | load | q_mvar | float64
9 | load | const_z_percent | float64
10 | load | const_i_percent | float64
11 | load | sn_mva | float64
12 | load | scaling | float64
13 | load | in_service | bool
14 | load | type | object
15 | ext_grid | name | object
16 | ext_grid | bus | uint32
17 | ext_grid | vm_pu | float64
18 | ext_grid | va_degree | float64
19 | ext_grid | slack_weight | float64
20 | ext_grid | in_service | bool
21 | line | name | object
22 | line | std_type | object
23 | line | from_bus | uint32
24 | line | to_bus | uint32
25 | line | length_km | float64
26 | line | r_ohm_per_km | float64
27 | line | x_ohm_per_km | float64
28 | line | c_nf_per_km | float64
29 | line | g_us_per_km | float64
30 | line | max_i_ka | float64
31 | line | df | float64
32 | line | parallel | uint32
33 | line | type | object
34 | line | in_service | bool
35 | trafo | name | object
36 | trafo | std_type | object
37 | trafo | hv_bus | uint32
38 | trafo | lv_bus | uint32
39 | trafo | sn_mva | float64
40 | trafo | vn_hv_kv | float64
41 | trafo | vn_lv_kv | float64
42 | trafo | vk_percent | float64
43 | trafo | vkr_percent | float64
44 | trafo | pfe_kw | float64
45 | trafo | i0_percent | float64
46 | trafo | shift_degree | float64
47 | trafo | tap_side | object
48 | trafo | tap_neutral | int32
49 | trafo | tap_min | int32
50 | trafo | tap_max | int32
51 | trafo | tap_step_percent | float64
52 | trafo | tap_step_degree | float64
53 | trafo | tap_pos | int32
54 | trafo | tap_phase_shifter | bool
55 | trafo | parallel | uint32
56 | trafo | df | float64
57 | trafo | in_service | bool
58 | line_geodata | coords | object
59 | bus_geodata | x | float64
60 | bus_geodata | y | float64
61 | bus_geodata | coords | object

## parameters
| version | format_version | converged | OPF_converged | name | f_hz | sn_mva
0 | 2.14.6 | 2.14.0 | FALSE | FALSE |  | 50 | 1