## bus
| name | vn_kv | type | zone | in_service
0 | bus_LV_2775-15_0_8_node_0 | 0.4 | n |  | TRUE
1 | bus_LV_2775-15_0_8_node_1 | 0.4 | n |  | TRUE
2 | bus_LV_2775-15_0_8_node_3 | 0.4 | n |  | TRUE
3 | bus_LV_2775-15_0_8_node_89 | 0.4 | n |  | TRUE
4 | bus_LV_2775-15_0_8_node_88 | 0.4 | n |  | TRUE
5 | bus_LV_2775-15_0_8_node_4 | 0.4 | n |  | TRUE
6 | bus_LV_2775-15_0_8_node_5 | 0.4 | n |  | TRUE
7 | bus_LV_2775-15_0_8_node_7 | 0.4 | n |  | TRUE
8 | bus_LV_2775-15_0_8_node_11 | 0.4 | n |  | TRUE
9 | bus_LV_2775-15_0_8_node_8 | 0.4 | n |  | TRUE
10 | bus_LV_2775-15_0_8_node_9 | 0.4 | n |  | TRUE
11 | bus_LV_2775-15_0_8_node_87 | 0.4 | n |  | TRUE
12 | bus_LV_2775-15_0_8_node_83 | 0.4 | n |  | TRUE
13 | bus_LV_2775-15_0_8_node_10 | 0.4 | n |  | TRUE
14 | bus_LV_2775-15_0_8_node_33 | 0.4 | n |  | TRUE
15 | bus_LV_2775-15_0_8_node_26 | 0.4 | n |  | TRUE
16 | bus_LV_2775-15_0_8_node_12 | 0.4 | n |  | TRUE
17 | bus_LV_2775-15_0_8_node_16 | 0.4 | n |  | TRUE
18 | bus_LV_2775-15_0_8_node_13 | 0.4 | n |  | TRUE
19 | bus_LV_2775-15_0_8_node_23 | 0.4 | n |  | TRUE
20 | bus_LV_2775-15_0_8_node_24 | 0.4 | n |  | TRUE
21 | bus_LV_2775-15_0_8_node_45 | 0.4 | n |  | TRUE
22 | bus_LV_2775-15_0_8_node_46 | 0.4 | n |  | TRUE
23 | bus_LV_2775-15_0_8_node_62 | 0.4 | n |  | TRUE
24 | bus_LV_2775-15_0_8_node_79 | 0.4 | n |  | TRUE
25 | bus_LV_2775-15_0_8_node_82 | 0.4 | n |  | TRUE
26 | bus_LV_2775-15_0_8_node_84 | 0.4 | n |  | TRUE
27 | bus_LV_2775-15_0_8_node_61 | 0.4 | n |  | TRUE
28 | bus_LV_2775-15_0_8_node_25 | 0.4 | n |  | TRUE
29 | bus_LV_2775-15_0_8_node_91 | 0.4 | n |  | TRUE
30 | bus_LV_2775-15_0_8_node_90 | 0.4 | n |  | TRUE
31 | bus_LV_2775-15_0_8_node_92 | 0.4 | n |  | TRUE
32 | bus_LV_2775-15_0_8_node_22 | 0.4 | n |  | TRUE
33 | bus_LV_2775-15_0_8_node_17 | 0.4 | n |  | TRUE
34 | bus_LV_2775-15_0_8_node_19 | 0.4 | n |  | TRUE
35 | bus_LV_2775-15_0_8_node_20 | 0.4 | n |  | TRUE
36 | bus_LV_2775-15_0_8_node_21 | 0.4 | n |  | TRUE
37 | bus_LV_2775-15_0_8_node_27 | 0.4 | n |  | TRUE
38 | bus_LV_2775-15_0_8_node_28 | 0.4 | n |  | TRUE
39 | bus_LV_2775-15_0_8_node_51 | 0.4 | n |  | TRUE
40 | bus_LV_2775-15_0_8_node_48 | 0.4 | n |  | TRUE
41 | bus_LV_2775-15_0_8_node_29 | 0.4 | n |  | TRUE
42 | bus_LV_2775-15_0_8_node_35 | 0.4 | n |  | TRUE
43 | bus_LV_2775-15_0_8_node_75 | 0.4 | n |  | TRUE
44 | bus_LV_2775-15_0_8_node_30 | 0.4 | n |  | TRUE
45 | bus_LV_2775-15_0_8_node_36 | 0.4 | n |  | TRUE
46 | bus_LV_2775-15_0_8_node_34 | 0.4 | n |  | TRUE
47 | bus_LV_2775-15_0_8_node_31 | 0.4 | n |  | TRUE
48 | bus_LV_2775-15_0_8_node_32 | 0.4 | n |  | TRUE
49 | bus_LV_2775-15_0_8_node_67 | 0.4 | n |  | TRUE
50 | bus_LV_2775-15_0_8_node_68 | 0.4 | n |  | TRUE
51 | bus_LV_2775-15_0_8_node_71 | 0.4 | n |  | TRUE
52 | bus_LV_2775-15_0_8_node_49 | 0.4 | n |  | TRUE
53 | bus_LV_2775-15_0_8_node_37 | 0.4 | n |  | TRUE
54 | bus_LV_2775-15_0_8_node_55 | 0.4 | n |  | TRUE
55 | bus_LV_2775-15_0_8_node_69 | 0.4 | n |  | TRUE
56 | bus_LV_2775-15_0_8_node_72 | 0.4 | n |  | TRUE
57 | bus_LV_2775-15_0_8_node_50 | 0.4 | n |  | TRUE
58 | bus_LV_2775-15_0_8_node_52 | 0.4 | n |  | TRUE
59 | bus_LV_2775-15_0_8_node_38 | 0.4 | n |  | TRUE
60 | bus_LV_2775-15_0_8_node_39 | 0.4 | n |  | TRUE
61 | bus_LV_2775-15_0_8_node_40 | 0.4 | n |  | TRUE
62 | bus_LV_2775-15_0_8_node_41 | 0.4 | n |  | TRUE
63 | bus_LV_2775-15_0_8_node_42 | 0.4 | n |  | TRUE
64 | bus_LV_2775-15_0_8_node_80 | 0.4 | n |  | TRUE
65 | bus_LV_2775-15_0_8_node_66 | 0.4 | n |  | TRUE
66 | bus_LV_2775-15_0_8_node_47 | 0.4 | n |  | TRUE
67 | bus_LV_2775-15_0_8_node_59 | 0.4 | n |  | TRUE
68 | bus_LV_2775-15_0_8_node_64 | 0.4 | n |  | TRUE
69 | bus_LV_2775-15_0_8_node_81 | 0.4 | n |  | TRUE
70 | bus_LV_2775-15_0_8_node_86 | 0.4 | n |  | TRUE
71 | bus_LV_2775-15_0_8_node_85 | 0.4 | n |  | TRUE
72 | bus_LV_2775-15_0_8_node_78 | 0.4 | n |  | TRUE
73 | bus_LV_2775-15_0_8_node_63 | 0.4 | n |  | TRUE
74 | bus_LV_2775-15_0_8_node_56 | 0.4 | n |  | TRUE
75 | bus_LV_2775-15_0_8_node_58 | 0.4 | n |  | TRUE
76 | bus_LV_2775-15_0_8_node_53 | 0.4 | n |  | TRUE
77 | bus_LV_2775-15_0_8_node_77 | 0.4 | n |  | TRUE
78 | bus_LV_2775-15_0_8_node_57 | 0.4 | n |  | TRUE
79 | bus_LV_2775-15_0_8_node_76 | 0.4 | n |  | TRUE
80 | bus_LV_2775-15_0_8_node_60 | 0.4 | n |  | TRUE
81 | bus_LV_2775-15_0_8_node_65 | 0.4 | n |  | TRUE
82 | bus_LV_2775-15_0_8_node_70 | 0.4 | n |  | TRUE
83 | bus_LV_2775-15_0_8_node_73 | 0.4 | n |  | TRUE
84 | bus_MV_399_0_node_62 | 20 | n |  | TRUE

## load
| name | bus | p_mw | q_mvar | const_z_percent | const_i_percent | sn_mva | scaling | in_service | type
0 | LV_2775-15_0_8_load_0 | 0 | 0.011849 | 0.0029697 | 0 | 0 |  | 1 | TRUE | wye
1 | LV_2775-15_0_8_load_89 | 3 | 0.0043168 | 0.0010819 | 0 | 0 |  | 1 | TRUE | wye
2 | LV_2775-15_0_8_load_88 | 4 | 0.020783 | 0.0052087 | 0 | 0 |  | 1 | TRUE | wye
3 | LV_2775-15_0_8_load_4 | 5 | 0.0048286 | 0.0012102 | 0 | 0 |  | 1 | TRUE | wye
4 | LV_2775-15_0_8_load_87 | 11 | 0.0034895 | 0.00087456 | 0 | 0 |  | 1 | TRUE | wye
5 | LV_2775-15_0_8_load_83 | 12 | 0.0071275 | 0.0017863 | 0 | 0 |  | 1 | TRUE | wye
6 | LV_2775-15_0_8_load_26 | 15 | 0.093154 | 0.023347 | 0 | 0 |  | 1 | TRUE | wye
7 | LV_2775-15_0_8_load_13 | 18 | 0.0084076 | 0.0021071 | 0 | 0 |  | 1 | TRUE | wye
8 | LV_2775-15_0_8_load_24 | 20 | 0.0031551 | 0.00079075 | 0 | 0 |  | 1 | TRUE | wye
9 | LV_2775-15_0_8_load_62 | 23 | 0.0065331 | 0.0016374 | 0 | 0 |  | 1 | TRUE | wye
10 | LV_2775-15_0_8_load_79 | 24 | 0.0020657 | 0.00051771 | 0 | 0 |  | 1 | TRUE | wye
11 | LV_2775-15_0_8_load_82 | 25 | 0.0020634 | 0.00051714 | 0 | 0 |  | 1 | TRUE | wye
12 | LV_2775-15_0_8_load_84 | 26 | 0.0026909 | 0.00067439 | 0 | 0 |  | 1 | TRUE | wye
13 | LV_2775-15_0_8_load_61 | 27 | 0.0012806 | 0.00032095 | 0 | 0 |  | 1 | TRUE | wye
14 | LV_2775-15_0_8_load_25 | 28 | 0.0015775 | 0.00039535 | 0 | 0 |  | 1 | TRUE | wye
15 | LV_2775-15_0_8_load_91 | 29 | 0.005864 | 0.0014697 | 0 | 0 |  | 1 | TRUE | wye
16 | LV_2775-15_0_8_load_90 | 30 | 0.0021878 | 0.00054831 | 0 | 0 |  | 1 | TRUE | wye
17 | LV_2775-15_0_8_load_92 | 31 | 0.018021 | 0.0045166 | 0 | 0 |  | 1 | TRUE | wye
18 | LV_2775-15_0_8_load_17 | 33 | 0.002622 | 0.00065714 | 0 | 0 |  | 1 | TRUE | wye
19 | LV_2775-15_0_8_load_20 | 35 | 0.0017706 | 0.00044375 | 0 | 0 |  | 1 | TRUE | wye
20 | LV_2775-15_0_8_load_27 | 37 | 0.0024886 | 0.00062371 | 0 | 0 |  | 1 | TRUE | wye
21 | LV_2775-15_0_8_load_51 | 39 | 0.0023356 | 0.00058536 | 0 | 0 |  | 1 | TRUE | wye
22 | LV_2775-15_0_8_load_48 | 40 | 0.0091643 | 0.0022968 | 0 | 0 |  | 1 | TRUE | wye
23 | LV_2775-15_0_8_load_75 | 43 | 0.0094632 | 0.0023717 | 0 | 0 |  | 1 | TRUE | wye
24 | LV_2775-15_0_8_load_36 | 45 | 0.020371 | 0.0051053 | 0 | 0 |  | 1 | TRUE | wye
25 | LV_2775-15_0_8_load_34 | 46 | 0.0049428 | 0.0012388 | 0 | 0 |  | 1 | TRUE | wye
26 | LV_2775-15_0_8_load_68 | 50 | 0.0055063 | 0.00138 | 0 | 0 |  | 1 | TRUE | wye
27 | LV_2775-15_0_8_load_71 | 51 | 0.0055063 | 0.00138 | 0 | 0 |  | 1 | TRUE | wye
28 | LV_2775-15_0_8_load_49 | 52 | 0.0091675 | 0.0022976 | 0 | 0 |  | 1 | TRUE | wye
29 | LV_2775-15_0_8_load_37 | 53 | 0.0094567 | 0.0023701 | 0 | 0 |  | 1 | TRUE | wye
30 | LV_2775-15_0_8_load_55 | 54 | 0.0099898 | 0.0025037 | 0 | 0 |  | 1 | TRUE | wye
31 | LV_2775-15_0_8_load_69 | 55 | 0.0055101 | 0.001381 | 0 | 0 |  | 1 | TRUE | wye
32 | LV_2775-15_0_8_load_72 | 56 | 0.0055101 | 0.001381 | 0 | 0 |  | 1 | TRUE | wye
33 | LV_2775-15_0_8_load_52 | 58 | 0.0096814 | 0.0024264 | 0 | 0 |  | 1 | TRUE | wye
34 | LV_2775-15_0_8_load_38 | 59 | 0.0080342 | 0.0020136 | 0 | 0 |  | 1 | TRUE | wye
35 | LV_2775-15_0_8_load_39 | 60 | 0.0020965 | 0.00052543 | 0 | 0 |  | 1 | TRUE | wye
36 | LV_2775-15_0_8_load_41 | 62 | 0.0020966 | 0.00052546 | 0 | 0 |  | 1 | TRUE | wye
37 | LV_2775-15_0_8_load_80 | 64 | 0.0021058 | 0.00052775 | 0 | 0 |  | 1 | TRUE | wye
38 | LV_2775-15_0_8_load_66 | 65 | 0.0081058 | 0.0020315 | 0 | 0 |  | 1 | TRUE | wye
39 | LV_2775-15_0_8_load_81 | 69 | 0.0020674 | 0.00051814 | 0 | 0 |  | 1 | TRUE | wye
40 | LV_2775-15_0_8_load_86 | 70 | 0.0026909 | 0.00067439 | 0 | 0 |  | 1 | TRUE | wye
41 | LV_2775-15_0_8_load_85 | 71 | 0.0026909 | 0.00067439 | 0 | 0 |  | 1 | TRUE | wye
42 | LV_2775-15_0_8_load_78 | 72 | 0.002059 | 0.00051604 | 0 | 0 |  | 1 | TRUE | wye
43 | LV_2775-15_0_8_load_63 | 73 | 0.0065306 | 0.0016367 | 0 | 0 |  | 1 | TRUE | wye
44 | LV_2775-15_0_8_load_58 | 75 | 0.019563 | 0.0049029 | 0 | 0 |  | 1 | TRUE | wye
45 | LV_2775-15_0_8_load_77 | 77 | 0.021409 | 0.0053656 | 0 | 0 |  | 1 | TRUE | wye
46 | LV_2775-15_0_8_load_70 | 82 | 0.0084445 | 0.0021164 | 0 | 0 |  | 1 | TRUE | wye
47 | LV_2775-15_0_8_load_73 | 83 | 0.0084445 | 0.0021164 | 0 | 0 |  | 1 | TRUE | wye

## ext_grid
| name | bus | vm_pu | va_degree | slack_weight | in_service
0 |  | 39 | 1 | 0 | 1 | TRUE

## line
| name | std_type | from_bus | to_bus | length_km | r_ohm_per_km | x_ohm_per_km | c_nf_per_km | g_us_per_km | max_i_ka | df | parallel | type | in_service
0 | LV_2775-15_0_8_line_0 |  | 0 | 1 | 0.079296 | 0.125 | 0.08 | 261 | 0 | 0.364 | 1 | 1 | cs | TRUE
1 | LV_2775-15_0_8_line_1 |  | 1 | 2 | 0.077125 | 0.125 | 0.08 | 261 | 0 | 0.364 | 1 | 1 | cs | TRUE
2 | LV_2775-15_0_8_line_2 |  | 2 | 3 | 0.071449 | 0.125 | 0.08 | 261 | 0 | 0.364 | 1 | 2 | cs | TRUE
3 | LV_2775-15_0_8_line_3 |  | 3 | 4 | 0.01921 | 0.125 | 0.08 | 261 | 0 | 0.364 | 1 | 4 | cs | TRUE
4 | LV_2775-15_0_8_line_4 |  | 4 | 7 | 0.027131 | 0.125 | 0.08 | 261 | 0 | 0.364 | 1 | 4 | cs | TRUE
5 | LV_2775-15_0_8_line_5 |  | 5 | 6 | 0.0071386 | 0.125 | 0.08 | 261 | 0 | 0.364 | 1 | 1 | cs | TRUE
6 | LV_2775-15_0_8_line_6 |  | 6 | 7 | 0.077489 | 0.125 | 0.08 | 261 | 0 | 0.364 | 1 | 1 | cs | TRUE
7 | LV_2775-15_0_8_line_7 |  | 7 | 8 | 0.069486 | 0.125 | 0.08 | 261 | 0 | 0.364 | 1 | 4 | cs | TRUE
8 | LV_2775-15_0_8_line_8 |  | 8 | 11 | 0.0089918 | 0.125 | 0.08 | 261 | 0 | 0.364 | 1 | 4 | cs | TRUE
9 | LV_2775-15_0_8_line_9 |  | 9 | 10 | 0.055176 | 0.125 | 0.08 | 261 | 0 | 0.364 | 1 | 4 | cs | TRUE
10 | LV_2775-15_0_8_line_10 |  | 9 | 11 | 0.015462 | 0.125 | 0.08 | 261 | 0 | 0.364 | 1 | 4 | cs | TRUE
11 | LV_2775-15_0_8_line_11 |  | 10 | 12 | 0.097362 | 0.125 | 0.08 | 261 | 0 | 0.364 | 1 | 4 | cs | TRUE
12 | LV_2775-15_0_8_line_12 |  | 12 | 26 | 0.024091 | 0.125 | 0.08 | 261 | 0 | 0.364 | 1 | 4 | cs | TRUE
13 | LV_2775-15_0_8_line_13 |  | 13 | 14 | 0.037776 | 0.125 | 0.08 | 261 | 0 | 0.364 | 1 | 1 | cs | TRUE
14 | LV_2775-15_0_8_line_14 |  | 13 | 15 | 0.053228 | 0.125 | 0.08 | 261 | 0 | 0.364 | 1 | 1 | cs | TRUE
15 | LV_2775-15_0_8_line_15 |  | 14 | 27 | 0.019586 | 0.125 | 0.08 | 261 | 0 | 0.364 | 1 | 2 | cs | TRUE
16 | LV_2775-15_0_8_line_16 |  | 15 | 28 | 0.0045349 | 0.125 | 0.08 | 261 | 0 | 0.364 | 1 | 1 | cs | TRUE
17 | LV_2775-15_0_8_line_17 |  | 16 | 17 | 0.11362 | 0.125 | 0.08 | 261 | 0 | 0.364 | 1 | 1 | cs | TRUE
18 | LV_2775-15_0_8_line_18 |  | 16 | 18 | 0.020143 | 0.125 | 0.08 | 261 | 0 | 0.364 | 1 | 1 | cs | TRUE
19 | LV_2775-15_0_8_line_19 |  | 17 | 19 | 0.01345 | 0.125 | 0.08 | 261 | 0 | 0.364 | 1 | 1 | cs | TRUE
20 | LV_2775-15_0_8_line_20 |  | 17 | 20 | 0.040067 | 0.125 | 0.08 | 261 | 0 | 0.364 | 1 | 1 | cs | TRUE
21 | LV_2775-15_0_8_line_21 |  | 18 | 29 | 0.076267 | 0.125 | 0.08 | 261 | 0 | 0.364 | 1 | 1 | cs | TRUE
22 | LV_2775-15_0_8_line_22 |  | 19 | 31 | 0.054992 | 0.125 | 0.08 | 261 | 0 | 0.364 | 1 | 1 | cs | TRUE
23 | LV_2775-15_0_8_line_23 |  | 19 | 32 | 0.024445 | 0.125 | 0.08 | 261 | 0 | 0.364 | 1 | 1 | cs | TRUE
24 | LV_2775-15_0_8_line_24 |  | 20 | 28 | 0.0060163 | 0.125 | 0.08 | 261 | 0 | 0.364 | 1 | 1 | cs | TRUE
25 | LV_2775-15_0_8_line_25 |  | 21 | 22 | 0.031653 | 0.125 | 0.08 | 261 | 0 | 0.364 | 1 | 4 | cs | TRUE
26 | LV_2775-15_0_8_line_26 |  | 21 | 23 | 0.022858 | 0.125 | 0.08 | 261 | 0 | 0.364 | 1 | 4 | cs | TRUE
27 | LV_2775-15_0_8_line_27 |  | 22 | 24 | 0.015325 | 0.125 | 0.08 | 261 | 0 | 0.364 | 1 | 4 | cs | TRUE
28 | LV_2775-15_0_8_line_28 |  | 22 | 25 | 0.014568 | 0.125 | 0.08 | 261 | 0 | 0.364 | 1 | 1 | cs | TRUE
29 | LV_2775-15_0_8_line_29 |  | 23 | 73 | 0.015636 | 0.125 | 0.08 | 261 | 0 | 0.364 | 1 | 4 | cs | TRUE
30 | LV_2775-15_0_8_line_30 |  | 24 | 72 | 0.0057245 | 0.125 | 0.08 | 261 | 0 | 0.364 | 1 | 4 | cs | TRUE
31 | LV_2775-15_0_8_line_31 |  | 25 | 69 | 6.3542e-06 | 0.125 | 0.08 | 261 | 0 | 0.364 | 1 | 1 | cs | TRUE
32 | LV_2775-15_0_8_line_32 |  | 26 | 81 | 0.023495 | 0.125 | 0.08 | 261 | 0 | 0.364 | 1 | 4 | cs | TRUE
33 | LV_2775-15_0_8_line_33 |  | 27 | 39 | 0.016474 | 0.125 | 0.08 | 261 | 0 | 0.364 | 1 | 4 | cs | TRUE
34 | LV_2775-15_0_8_line_34 |  | 29 | 30 | 0.016725 | 0.125 | 0.08 | 261 | 0 | 0.364 | 1 | 1 | cs | TRUE
35 | LV_2775-15_0_8_line_35 |  | 32 | 35 | 0.0025142 | 0.125 | 0.08 | 261 | 0 | 0.364 | 1 | 1 | cs | TRUE
36 | LV_2775-15_0_8_line_36 |  | 33 | 34 | 0.030758 | 0.125 | 0.08 | 261 | 0 | 0.364 | 1 | 1 | cs | TRUE
37 | LV_2775-15_0_8_line_37 |  | 34 | 35 | 0.050683 | 0.125 | 0.08 | 261 | 0 | 0.364 | 1 | 1 | cs | TRUE
38 | LV_2775-15_0_8_line_38 |  | 34 | 36 | 0.000618 | 0.125 | 0.08 | 261 | 0 | 0.364 | 1 | 1 | cs | TRUE
39 | LV_2775-15_0_8_line_39 |  | 36 | 37 | 0.026833 | 0.125 | 0.08 | 261 | 0 | 0.364 | 1 | 1 | cs | TRUE
40 | LV_2775-15_0_8_line_40 |  | 38 | 39 | 0.058692 | 0.125 | 0.08 | 261 | 0 | 0.364 | 1 | 4 | cs | TRUE
41 | LV_2775-15_0_8_line_41 |  | 38 | 40 | 0.012624 | 0.125 | 0.08 | 261 | 0 | 0.364 | 1 | 4 | cs | TRUE
42 | LV_2775-15_0_8_line_42 |  | 40 | 52 | 0.015636 | 0.125 | 0.08 | 261 | 0 | 0.364 | 1 | 4 | cs | TRUE
43 | LV_2775-15_0_8_line_43 |  | 41 | 42 | 0.009443 | 0.125 | 0.08 | 261 | 0 | 0.364 | 1 | 4 | cs | TRUE
44 | LV_2775-15_0_8_line_44 |  | 41 | 43 | 0.022906 | 0.125 | 0.08 | 261 | 0 | 0.364 | 1 | 4 | cs | TRUE
45 | LV_2775-15_0_8_line_45 |  | 42 | 53 | 0.016879 | 0.125 | 0.08 | 261 | 0 | 0.364 | 1 | 4 | cs | TRUE
46 | LV_2775-15_0_8_line_46 |  | 43 | 54 | 0.016087 | 0.125 | 0.08 | 261 | 0 | 0.364 | 1 | 4 | cs | TRUE
47 | LV_2775-15_0_8_line_47 |  | 44 | 45 | 0.019578 | 0.125 | 0.08 | 261 | 0 | 0.364 | 1 | 1 | cs | TRUE
48 | LV_2775-15_0_8_line_48 |  | 44 | 46 | 0.00030424 | 0.125 | 0.08 | 261 | 0 | 0.364 | 1 | 1 | cs | TRUE
49 | LV_2775-15_0_8_line_49 |  | 45 | 49 | 0.026761 | 0.125 | 0.08 | 261 | 0 | 0.364 | 1 | 1 | cs | TRUE
50 | LV_2775-15_0_8_line_50 |  | 47 | 48 | 0.072105 | 0.125 | 0.08 | 261 | 0 | 0.364 | 1 | 1 | cs | TRUE
51 | LV_2775-15_0_8_line_51 |  | 47 | 49 | 0.024454 | 0.125 | 0.08 | 261 | 0 | 0.364 | 1 | 4 | cs | TRUE
52 | LV_2775-15_0_8_line_52 |  | 47 | 50 | 0.018541 | 0.125 | 0.08 | 261 | 0 | 0.364 | 1 | 4 | cs | TRUE
53 | LV_2775-15_0_8_line_53 |  | 48 | 51 | 0.014805 | 0.125 | 0.08 | 261 | 0 | 0.364 | 1 | 1 | cs | TRUE
54 | LV_2775-15_0_8_line_54 |  | 49 | 53 | 0.0024477 | 0.125 | 0.08 | 261 | 0 | 0.364 | 1 | 4 | cs | TRUE
55 | LV_2775-15_0_8_line_55 |  | 50 | 55 | 0.016087 | 0.125 | 0.08 | 261 | 0 | 0.364 | 1 | 4 | cs | TRUE
56 | LV_2775-15_0_8_line_56 |  | 51 | 56 | 0.016087 | 0.125 | 0.08 | 261 | 0 | 0.364 | 1 | 1 | cs | TRUE
57 | LV_2775-15_0_8_line_57 |  | 52 | 57 | 0.024373 | 0.125 | 0.08 | 261 | 0 | 0.364 | 1 | 4 | cs | TRUE
58 | LV_2775-15_0_8_line_58 |  | 54 | 76 | 0.014516 | 0.125 | 0.08 | 261 | 0 | 0.364 | 1 | 4 | cs | TRUE
59 | LV_2775-15_0_8_line_59 |  | 55 | 82 | 0.016087 | 0.125 | 0.08 | 261 | 0 | 0.364 | 1 | 4 | cs | TRUE
60 | LV_2775-15_0_8_line_60 |  | 56 | 83 | 0.016303 | 0.125 | 0.08 | 261 | 0 | 0.364 | 1 | 1 | cs | TRUE
61 | LV_2775-15_0_8_line_61 |  | 57 | 58 | 0.011947 | 0.125 | 0.08 | 261 | 0 | 0.364 | 1 | 4 | cs | TRUE
62 | LV_2775-15_0_8_line_62 |  | 58 | 76 | 0.029289 | 0.125 | 0.08 | 261 | 0 | 0.364 | 1 | 4 | cs | TRUE
63 | LV_2775-15_0_8_line_63 |  | 59 | 60 | 0.015172 | 0.125 | 0.08 | 261 | 0 | 0.364 | 1 | 4 | cs | TRUE
64 | LV_2775-15_0_8_line_64 |  | 59 | 61 | 0.0088026 | 0.125 | 0.08 | 261 | 0 | 0.364 | 1 | 4 | cs | TRUE
65 | LV_2775-15_0_8_line_65 |  | 60 | 62 | 0.0058687 | 0.125 | 0.08 | 261 | 0 | 0.364 | 1 | 4 | cs | TRUE
66 | LV_2775-15_0_8_line_66 |  | 61 | 63 | 0.009868 | 0.125 | 0.08 | 261 | 0 | 0.364 | 1 | 4 | cs | TRUE
67 | LV_2775-15_0_8_line_67 |  | 62 | 64 | 0.0058831 | 0.125 | 0.08 | 261 | 0 | 0.364 | 1 | 4 | cs | TRUE
68 | LV_2775-15_0_8_line_68 |  | 63 | 65 | 0.032007 | 0.125 | 0.08 | 261 | 0 | 0.364 | 1 | 4 | cs | TRUE
69 | LV_2775-15_0_8_line_69 |  | 64 | 68 | 0.0038701 | 0.125 | 0.08 | 261 | 0 | 0.364 | 1 | 4 | cs | TRUE
70 | LV_2775-15_0_8_line_70 |  | 65 | 66 | 0.016799 | 0.125 | 0.08 | 261 | 0 | 0.364 | 1 | 4 | cs | TRUE
71 | LV_2775-15_0_8_line_71 |  | 66 | 67 | 0.02931 | 0.125 | 0.08 | 261 | 0 | 0.364 | 1 | 4 | cs | TRUE
72 | LV_2775-15_0_8_line_72 |  | 67 | 74 | 0.011245 | 0.125 | 0.08 | 261 | 0 | 0.364 | 1 | 4 | cs | TRUE
73 | LV_2775-15_0_8_line_73 |  | 67 | 75 | 0.042355 | 0.125 | 0.08 | 261 | 0 | 0.364 | 1 | 1 | cs | TRUE
74 | LV_2775-15_0_8_line_74 |  | 68 | 72 | 0.0025073 | 0.125 | 0.08 | 261 | 0 | 0.364 | 1 | 4 | cs | TRUE
75 | LV_2775-15_0_8_line_75 |  | 70 | 71 | 0.0072865 | 0.125 | 0.08 | 261 | 0 | 0.364 | 1 | 1 | cs | TRUE
76 | LV_2775-15_0_8_line_76 |  | 71 | 81 | 0.018093 | 0.125 | 0.08 | 261 | 0 | 0.364 | 1 | 1 | cs | TRUE
77 | LV_2775-15_0_8_line_77 |  | 73 | 80 | 0.012997 | 0.125 | 0.08 | 261 | 0 | 0.364 | 1 | 4 | cs | TRUE
78 | LV_2775-15_0_8_line_78 |  | 74 | 77 | 0.033594 | 0.125 | 0.08 | 261 | 0 | 0.364 | 1 | 4 | cs | TRUE
79 | LV_2775-15_0_8_line_79 |  | 77 | 78 | 0.023816 | 0.125 | 0.08 | 261 | 0 | 0.364 | 1 | 4 | cs | TRUE
80 | LV_2775-15_0_8_line_80 |  | 78 | 79 | 0.011628 | 0.125 | 0.08 | 261 | 0 | 0.364 | 1 | 4 | cs | TRUE
81 | LV_2775-15_0_8_line_81 |  | 79 | 82 | 0.019904 | 0.125 | 0.08 | 261 | 0 | 0.364 | 1 | 4 | cs | TRUE
82 | LV_2775-15_0_8_line_82 |  | 80 | 81 | 0.020993 | 0.125 | 0.08 | 261 | 0 | 0.364 | 1 | 4 | cs | TRUE

## trafo
| name | std_type | hv_bus | lv_bus | sn_mva | vn_hv_kv | vn_lv_kv | vk_percent | vkr_percent | pfe_kw | i0_percent | shift_degree | tap_side | tap_neutral | tap_min | tap_max | tap_step_percent | tap_step_degree | tap_pos | tap_phase_shifter | parallel | df | in_service
0 | LV_2775-15_0_8_trafo_51 | 0.63 MVA 20/0.4 kV | 84 | 39 | 0.63 | 20 | 0.4 | 6 | 1.206 | 1.65 | 0.2619 | 150 | hv | 0 | -2 | 2 | 2.5 | 0 | 0 | FALSE | 1 | 1 | TRUE

## line_geodata
| x0 | y0 | x1 | y1 | x2 | y2 | x3 | y3 | x4 | y4 | x5 | y5 | x6 | y6 | x7 | y7 | x8 | y8 | x9 | y9 | x10 | y10 | x11 | y11 | x12 | y12 | x13 | y13 | x14 | y14
0 | 2608710.931 | 1261572.3417 | 2608713.0253 | 1261567.3302 | 2608714.1444 | 1261564.5633 | 2608717.6817 | 1261561.9445 | 2608738.1461 | 1261560.6958 | 2608746.253 | 1261560.5743 | 2608748.7752 | 1261561.7121 | 2608749.8643 | 1261564.0153 | 2608750.4478 | 1261577.1139 | 2608749.4052 | 1261579.047 | 2608747.6938 | 1261579.8784 | 2608732.3643 | 1261580.5257
1 | 2608773.4172 | 1261547.7499 | 2608763.9675 | 1261554.1626 | 2608758.4131 | 1261555.4108 | 2608715.6148 | 1261558.5169 | 2608711.619 | 1261560.4235 | 2608709.3916 | 1261563.7447 | 2608709.3333 | 1261567.5249 | 2608710.931 | 1261572.3417
2 | 2608773.4172 | 1261547.7499 | 2608776.5348 | 1261543.6628 | 2608783.9108 | 1261507.8382 | 2608783.5533 | 1261499.9323 | 2608778.8524 | 1261494.5439 | 2608770.991 | 1261491.6637 | 2608764.7086 | 1261492.0721
3 | 2608745.5391 | 1261493.3181 | 2608764.7086 | 1261492.0721
4 | 2608718.4652 | 1261495.0779 | 2608745.5391 | 1261493.3181
5 | 2608731.6625 | 1261429.9862 | 2608731.3443 | 1261422.8547
6 | 2608718.4652 | 1261495.0779 | 2608718.1358 | 1261488.4395 | 2608716.863 | 1261462.3977 | 2608716.5045 | 1261455.1033 | 2608721.877 | 1261449.5408 | 2608732.9991 | 1261448.5008 | 2608731.6625 | 1261429.9862
7 | 2608702.3315 | 1261461.02 | 2608691.8644 | 1261462.4724 | 2608693.9108 | 1261490.2721 | 2608694.413 | 1261497.1553 | 2608718.4652 | 1261495.0779
8 | 2608702.3315 | 1261461.02 | 2608701.6631 | 1261452.0531
9 | 2608687.0997 | 1261392.2065 | 2608687.8301 | 1261402.837 | 2608690.56 | 1261437.2756 | 2608700.5137 | 1261436.6341
10 | 2608700.5137 | 1261436.6341 | 2608701.6631 | 1261452.0531
11 | 2608687.0997 | 1261392.2065 | 2608589.9754 | 1261399.0117
12 | 2608589.9754 | 1261399.0117 | 2608576.0931 | 1261399.9844 | 2608565.9349 | 1261399.4014
13 | 2608600.0364 | 1261504.8569 | 2608580.5958 | 1261506.5523 | 2608569.4143 | 1261507.0921 | 2608562.2635 | 1261507.7379
14 | 2608600.0364 | 1261504.8569 | 2608604.617 | 1261557.8877
15 | 2608562.2635 | 1261507.7379 | 2608562.298 | 1261520.3798 | 2608555.3741 | 1261520.9134
16 | 2608605.0073 | 1261562.4058 | 2608604.617 | 1261557.8877
17 | 2608608.9731 | 1261608.318 | 2608669.4346 | 1261602.524 | 2608679.0569 | 1261601.604 | 2608689.2518 | 1261600.7071 | 2608689.8353 | 1261603.4988 | 2608691.1275 | 1261606.0579 | 2608693.0455 | 1261608.1844 | 2608695.4466 | 1261609.7334 | 2608698.1802 | 1261610.6158 | 2608701.0429 | 1261610.7534 | 2608704.1254 | 1261610.0463 | 2608706.8701 | 1261608.4826 | 2608709.0583 | 1261606.1953 | 2608710.4938 | 1261603.3844 | 2608711.0559 | 1261600.272
18 | 2608711.0559 | 1261600.272 | 2608719.186 | 1261599.7057 | 2608731.1314 | 1261598.6356
19 | 2608595.5456 | 1261609.6107 | 2608608.9731 | 1261608.318
20 | 2608608.9731 | 1261608.318 | 2608605.525 | 1261568.3998
21 | 2608731.1314 | 1261598.6356 | 2608779.5225 | 1261657.5845
22 | 2608598.7135 | 1261664.5082 | 2608595.5456 | 1261609.6107
23 | 2608595.5456 | 1261609.6107 | 2608571.0509 | 1261610.6761
24 | 2608605.0073 | 1261562.4058 | 2608605.525 | 1261568.3998
25 | 2608519.2917 | 1261352.7486 | 2608519.4105 | 1261338.2056 | 2608502.709 | 1261341.9176
26 | 2608519.2917 | 1261352.7486 | 2608522.5628 | 1261351.9527 | 2608523.7644 | 1261371.4069
27 | 2608502.709 | 1261341.9176 | 2608487.7497 | 1261345.2453
28 | 2608502.709 | 1261341.9176 | 2608501.5629 | 1261327.3946
29 | 2608523.7644 | 1261371.4069 | 2608524.7283 | 1261387.0132
30 | 2608482.1618 | 1261346.4883 | 2608487.7497 | 1261345.2453
31 | 2608501.5629 | 1261327.3946 | 2608501.5624 | 1261327.3883
32 | 2608545.9461 | 1261391.0239 | 2608547.1165 | 1261394.4835 | 2608551.1589 | 1261396.9688 | 2608557.0178 | 1261398.8896 | 2608565.9349 | 1261399.4014
33 | 2608538.9491 | 1261522.1793 | 2608555.3741 | 1261520.9134
34 | 2608780.0537 | 1261674.3013 | 2608779.5225 | 1261657.5845
35 | 2608571.0509 | 1261610.6761 | 2608568.5459 | 1261610.8922
36 | 2608518.05 | 1261615.2477 | 2608519.5969 | 1261629.3484 | 2608521.7124 | 1261645.7851
37 | 2608518.05 | 1261615.2477 | 2608568.5459 | 1261610.8922
38 | 2608518.05 | 1261615.2477 | 2608517.4321 | 1261615.3024
39 | 2608517.4321 | 1261615.3024 | 2608516.803 | 1261602.1481 | 2608516.1296 | 1261588.5015
40 | 2608481.4807 | 1261529.982 | 2608508.132 | 1261522.5593 | 2608515.4154 | 1261523.9929 | 2608538.9491 | 1261522.1793
41 | 2608481.4807 | 1261529.982 | 2608480.8228 | 1261517.3753
42 | 2608480.8228 | 1261517.3753 | 2608480.0079 | 1261501.7601
43 | 2608440.6713 | 1261533.1596 | 2608441.1627 | 1261542.5889
44 | 2608440.6713 | 1261533.1596 | 2608439.3427 | 1261510.2922
45 | 2608441.1627 | 1261542.5889 | 2608424.3038 | 1261543.4098
46 | 2608438.4095 | 1261494.2321 | 2608439.3427 | 1261510.2922
47 | 2608442.5858 | 1261569.7872 | 2608423.8092 | 1261570.9837 | 2608423.7551 | 1261570.2226
48 | 2608442.5699 | 1261569.4834 | 2608442.5858 | 1261569.7872
49 | 2608421.859 | 1261543.5289 | 2608423.7551 | 1261570.2226
50 | 2608397.3638 | 1261544.773 | 2608397.5526 | 1261549.81 | 2608347.9286 | 1261552.9758 | 2608334.9936 | 1261541.4276
51 | 2608397.3638 | 1261544.773 | 2608421.859 | 1261543.5289
52 | 2608397.3638 | 1261544.773 | 2608396.3811 | 1261526.2583
53 | 2608334.9936 | 1261541.4276 | 2608342.0051 | 1261532.5981 | 2608341.822 | 1261529.0731
54 | 2608421.859 | 1261543.5289 | 2608424.3038 | 1261543.4098
55 | 2608396.3811 | 1261526.2583 | 2608395.5284 | 1261510.1938
56 | 2608341.822 | 1261529.0731 | 2608340.9875 | 1261513.0076
57 | 2608478.7377 | 1261477.4201 | 2608480.0079 | 1261501.7601
58 | 2608437.5675 | 1261479.741 | 2608438.4095 | 1261494.2321
59 | 2608394.6758 | 1261494.1293 | 2608395.5284 | 1261510.1938
60 | 2608340.1417 | 1261496.7266 | 2608340.9875 | 1261513.0076
61 | 2608478.7377 | 1261477.4201 | 2608466.8099 | 1261478.0925
62 | 2608437.5675 | 1261479.741 | 2608466.8099 | 1261478.0925
63 | 2608449.5297 | 1261353.1292 | 2608464.4017 | 1261350.1255
64 | 2608440.9013 | 1261354.8719 | 2608449.5297 | 1261353.1292
65 | 2608464.4017 | 1261350.1255 | 2608470.1542 | 1261348.9636
66 | 2608440.9013 | 1261354.8719 | 2608431.2018 | 1261356.8373
67 | 2608475.9209 | 1261347.7989 | 2608470.1542 | 1261348.9636
68 | 2608431.2018 | 1261356.8373 | 2608432.9007 | 1261388.799
69 | 2608479.7144 | 1261347.0327 | 2608475.9209 | 1261347.7989
70 | 2608433.7924 | 1261405.5741 | 2608432.9007 | 1261388.799
71 | 2608435.3483 | 1261434.8407 | 2608433.7924 | 1261405.5741
72 | 2608435.3483 | 1261434.8407 | 2608435.905 | 1261446.0713
73 | 2608435.3483 | 1261434.8407 | 2608477.6577 | 1261432.876
74 | 2608479.7144 | 1261347.0327 | 2608482.1618 | 1261346.4883
75 | 2608545.8017 | 1261365.6444 | 2608545.8432 | 1261372.9308
76 | 2608545.9461 | 1261391.0239 | 2608545.8432 | 1261372.9308
77 | 2608527.5051 | 1261399.4922 | 2608525.1843 | 1261394.3965 | 2608524.7283 | 1261387.0132
78 | 2608435.905 | 1261446.0713 | 2608417.0981 | 1261447.0899 | 2608417.4964 | 1261453.1279 | 2608408.8086 | 1261453.7271
79 | 2608405.2473 | 1261473.3355 | 2608404.4051 | 1261456.1893 | 2608409.0091 | 1261455.7399 | 2608408.8086 | 1261453.7271
80 | 2608393.6208 | 1261474.253 | 2608405.2473 | 1261473.3355
81 | 2608393.6208 | 1261474.253 | 2608394.6758 | 1261494.1293
82 | 2608527.5051 | 1261399.4922 | 2608533.7817 | 1261393.864 | 2608541.2595 | 1261391.2618 | 2608545.9461 | 1261391.0239

## bus_geodata
| x | y | coords
0 | 2608732.3643 | 1261580.5257
1 | 2608710.931 | 1261572.3417
2 | 2608773.4172 | 1261547.7499
3 | 2608764.7086 | 1261492.0721
4 | 2608745.5391 | 1261493.3181
5 | 2608731.3443 | 1261422.8547
6 | 2608731.6625 | 1261429.9862
7 | 2608718.4652 | 1261495.0779
8 | 2608702.3315 | 1261461.02
9 | 2608700.5137 | 1261436.6341
10 | 2608687.0997 | 1261392.2065
11 | 2608701.6631 | 1261452.0531
12 | 2608589.9754 | 1261399.0117
13 | 2608600.0364 | 1261504.8569
14 | 2608562.2635 | 1261507.7379
15 | 2608604.617 | 1261557.8877
16 | 2608711.0559 | 1261600.272
17 | 2608608.9731 | 1261608.3181
18 | 2608731.1314 | 1261598.6356
19 | 2608595.5456 | 1261609.6107
20 | 2608605.525 | 1261568.3998
21 | 2608519.2917 | 1261352.7486
22 | 2608502.709 | 1261341.9176
23 | 2608523.7644 | 1261371.4069
24 | 2608487.7497 | 1261345.2453
25 | 2608501.5629 | 1261327.3946
26 | 2608565.9349 | 1261399.4014
27 | 2608555.3741 | 1261520.9134
28 | 2608605.0073 | 1261562.4058
29 | 2608779.5225 | 1261657.5845
30 | 2608780.0537 | 1261674.3013
31 | 2608598.7135 | 1261664.5082
32 | 2608571.0509 | 1261610.6761
33 | 2608521.7124 | 1261645.7851
34 | 2608518.05 | 1261615.2477
35 | 2608568.5459 | 1261610.8922
36 | 2608517.4321 | 1261615.3024
37 | 2608516.1296 | 1261588.5014
38 | 2608481.4807 | 1261529.982
39 | 2608538.9491 | 1261522.1793
40 | 2608480.8228 | 1261517.3753
41 | 2608440.6713 | 1261533.1596
42 | 2608441.1627 | 1261542.5889
43 | 2608439.3426 | 1261510.2922
44 | 2608442.5858 | 1261569.7872
45 | 2608423.7551 | 1261570.2226
46 | 2608442.5699 | 1261569.4834
47 | 2608397.3638 | 1261544.773
48 | 2608334.9936 | 1261541.4276
49 | 2608421.859 | 1261543.5289
50 | 2608396.3811 | 1261526.2583
51 | 2608341.822 | 1261529.0731
52 | 2608480.0079 | 1261501.7601
53 | 2608424.3038 | 1261543.4098
54 | 2608438.4095 | 1261494.2321
55 | 2608395.5284 | 1261510.1938
56 | 2608340.9875 | 1261513.0076
57 | 2608478.7377 | 1261477.4201
58 | 2608466.8099 | 1261478.0925
59 | 2608449.5297 | 1261353.1292
60 | 2608464.4017 | 1261350.1255
61 | 2608440.9013 | 1261354.8719
62 | 2608470.1542 | 1261348.9636
63 | 2608431.2018 | 1261356.8373
64 | 2608475.9209 | 1261347.7989
65 | 2608432.9007 | 1261388.799
66 | 2608433.7924 | 1261405.5741
67 | 2608435.3483 | 1261434.8407
68 | 2608479.7144 | 1261347.0327
69 | 2608501.5624 | 1261327.3883
70 | 2608545.8017 | 1261365.6444
71 | 2608545.8432 | 1261372.9308
72 | 2608482.1618 | 1261346.4883
73 | 2608524.7283 | 1261387.0132
74 | 2608435.905 | 1261446.0713
75 | 2608477.6577 | 1261432.876
76 | 2608437.5675 | 1261479.741
77 | 2608408.8086 | 1261453.7271
78 | 2608405.2473 | 1261473.3355
79 | 2608393.6208 | 1261474.253
80 | 2608527.5051 | 1261399.4922
81 | 2608545.9461 | 1261391.0239
82 | 2608394.6758 | 1261494.1293
83 | 2608340.1417 | 1261496.7266
84 | 2608562.2635 | 1261507.7379

## line_std_types
| c_nf_per_km | r_ohm_per_km | x_ohm_per_km | max_i_ka | type | q_mm2 | alpha | voltage_rating
NAYY 4x50 SE | 210 | 0.642 | 0.083 | 0.142 | cs | 50 | 0.00403 | LV
NAYY 4x120 SE | 264 | 0.225 | 0.08 | 0.242 | cs | 120 | 0.00403 | LV
NAYY 4x150 SE | 261 | 0.208 | 0.08 | 0.27 | cs | 150 | 0.00403 | LV
NA2XS2Y 1x95 RM/25 12/20 kV | 216 | 0.313 | 0.132 | 0.252 | cs | 95 | 0.00403 | MV
NA2XS2Y 1x185 RM/25 12/20 kV | 273 | 0.161 | 0.117 | 0.362 | cs | 185 | 0.00403 | MV
NA2XS2Y 1x240 RM/25 12/20 kV | 304 | 0.122 | 0.112 | 0.421 | cs | 240 | 0.00403 | MV
NA2XS2Y 1x95 RM/25 6/10 kV | 315 | 0.313 | 0.123 | 0.249 | cs | 95 | 0.00403 | MV
NA2XS2Y 1x185 RM/25 6/10 kV | 406 | 0.161 | 0.11 | 0.358 | cs | 185 | 0.00403 | MV
NA2XS2Y 1x240 RM/25 6/10 kV | 456 | 0.122 | 0.105 | 0.416 | cs | 240 | 0.00403 | MV
NA2XS2Y 1x150 RM/25 12/20 kV | 250 | 0.206 | 0.116 | 0.319 | cs | 150 | 0.00403 | MV
NA2XS2Y 1x120 RM/25 12/20 kV | 230 | 0.253 | 0.119 | 0.283 | cs | 120 | 0.00403 | MV
NA2XS2Y 1x70 RM/25 12/20 kV | 190 | 0.443 | 0.132 | 0.22 | cs | 70 | 0.00403 | MV
NA2XS2Y 1x150 RM/25 6/10 kV | 360 | 0.206 | 0.11 | 0.315 | cs | 150 | 0.00403 | MV
NA2XS2Y 1x120 RM/25 6/10 kV | 340 | 0.253 | 0.113 | 0.28 | cs | 120 | 0.00403 | MV
NA2XS2Y 1x70 RM/25 6/10 kV | 280 | 0.443 | 0.123 | 0.217 | cs | 70 | 0.00403 | MV
N2XS(FL)2Y 1x120 RM/35 64/110 kV | 112 | 0.153 | 0.166 | 0.366 | cs | 120 | 0.00393 | HV
N2XS(FL)2Y 1x185 RM/35 64/110 kV | 125 | 0.099 | 0.156 | 0.457 | cs | 185 | 0.00393 | HV
N2XS(FL)2Y 1x240 RM/35 64/110 kV | 135 | 0.075 | 0.149 | 0.526 | cs | 240 | 0.00393 | HV
N2XS(FL)2Y 1x300 RM/35 64/110 kV | 144 | 0.06 | 0.144 | 0.588 | cs | 300 | 0.00393 | HV
15-AL1/3-ST1A 0.4 | 11 | 1.8769 | 0.35 | 0.105 | ol | 16 | 0.00403 | LV
24-AL1/4-ST1A 0.4 | 11.25 | 1.2012 | 0.335 | 0.14 | ol | 24 | 0.00403 | LV
48-AL1/8-ST1A 0.4 | 12.2 | 0.5939 | 0.3 | 0.21 | ol | 48 | 0.00403 | LV
94-AL1/15-ST1A 0.4 | 13.2 | 0.306 | 0.29 | 0.35 | ol | 94 | 0.00403 | LV
34-AL1/6-ST1A 10.0 | 9.7 | 0.8342 | 0.36 | 0.17 | ol | 34 | 0.00403 | MV
48-AL1/8-ST1A 10.0 | 10.1 | 0.5939 | 0.35 | 0.21 | ol | 48 | 0.00403 | MV
70-AL1/11-ST1A 10.0 | 10.4 | 0.4132 | 0.339 | 0.29 | ol | 70 | 0.00403 | MV
94-AL1/15-ST1A 10.0 | 10.75 | 0.306 | 0.33 | 0.35 | ol | 94 | 0.00403 | MV
122-AL1/20-ST1A 10.0 | 11.1 | 0.2376 | 0.323 | 0.41 | ol | 122 | 0.00403 | MV
149-AL1/24-ST1A 10.0 | 11.25 | 0.194 | 0.315 | 0.47 | ol | 149 | 0.00403 | MV
34-AL1/6-ST1A 20.0 | 9.15 | 0.8342 | 0.382 | 0.17 | ol | 34 | 0.00403 | MV
48-AL1/8-ST1A 20.0 | 9.5 | 0.5939 | 0.372 | 0.21 | ol | 48 | 0.00403 | MV
70-AL1/11-ST1A 20.0 | 9.7 | 0.4132 | 0.36 | 0.29 | ol | 70 | 0.00403 | MV
94-AL1/15-ST1A 20.0 | 10 | 0.306 | 0.35 | 0.35 | ol | 94 | 0.00403 | MV
122-AL1/20-ST1A 20.0 | 10.3 | 0.2376 | 0.344 | 0.41 | ol | 122 | 0.00403 | MV
149-AL1/24-ST1A 20.0 | 10.5 | 0.194 | 0.337 | 0.47 | ol | 149 | 0.00403 | MV
184-AL1/30-ST1A 20.0 | 10.75 | 0.1571 | 0.33 | 0.535 | ol | 184 | 0.00403 | MV
243-AL1/39-ST1A 20.0 | 11 | 0.1188 | 0.32 | 0.645 | ol | 243 | 0.00403 | MV
48-AL1/8-ST1A 110.0 | 8 | 0.5939 | 0.46 | 0.21 | ol | 48 | 0.00403 | HV
70-AL1/11-ST1A 110.0 | 8.4 | 0.4132 | 0.45 | 0.29 | ol | 70 | 0.00403 | HV
94-AL1/15-ST1A 110.0 | 8.65 | 0.306 | 0.44 | 0.35 | ol | 94 | 0.00403 | HV
122-AL1/20-ST1A 110.0 | 8.5 | 0.2376 | 0.43 | 0.41 | ol | 122 | 0.00403 | HV
149-AL1/24-ST1A 110.0 | 8.75 | 0.194 | 0.41 | 0.47 | ol | 149 | 0.00403 | HV
184-AL1/30-ST1A 110.0 | 8.8 | 0.1571 | 0.4 | 0.535 | ol | 184 | 0.00403 | HV
243-AL1/39-ST1A 110.0 | 9 | 0.1188 | 0.39 | 0.645 | ol | 243 | 0.00403 | HV
305-AL1/39-ST1A 110.0 | 9.2 | 0.0949 | 0.38 | 0.74 | ol | 305 | 0.00403 | HV
490-AL1/64-ST1A 110.0 | 9.75 | 0.059 | 0.37 | 0.96 | ol | 490 | 0.00403 | HV
679-AL1/86-ST1A 110.0 | 9.95 | 0.042 | 0.36 | 1.15 | ol | 679 | 0.00403 | HV
490-AL1/64-ST1A 220.0 | 10 | 0.059 | 0.285 | 0.96 | ol | 490 | 0.00403 | HV
679-AL1/86-ST1A 220.0 | 11.7 | 0.042 | 0.275 | 1.15 | ol | 679 | 0.00403 | HV
490-AL1/64-ST1A 380.0 | 11 | 0.059 | 0.253 | 0.96 | ol | 490 | 0.00403 | HV
679-AL1/86-ST1A 380.0 | 14.6 | 0.042 | 0.25 | 1.15 | ol | 679 | 0.00403 | HV

## trafo_std_types
| i0_percent | pfe_kw | vkr_percent | sn_mva | vn_lv_kv | vn_hv_kv | vk_percent | shift_degree | vector_group | tap_side | tap_neutral | tap_min | tap_max | tap_step_degree | tap_step_percent | tap_phase_shifter
160 MVA 380/110 kV | 0.06 | 60 | 0.25 | 160 | 110 | 380 | 12.2 | 0 | Yy0 | hv | 0 | -9 | 9 | 0 | 1.5 | FALSE
100 MVA 220/110 kV | 0.06 | 55 | 0.26 | 100 | 110 | 220 | 12 | 0 | Yy0 | hv | 0 | -9 | 9 | 0 | 1.5 | FALSE
63 MVA 110/20 kV | 0.04 | 22 | 0.32 | 63 | 20 | 110 | 18 | 150 | YNd5 | hv | 0 | -9 | 9 | 0 | 1.5 | FALSE
40 MVA 110/20 kV | 0.05 | 18 | 0.34 | 40 | 20 | 110 | 16.2 | 150 | YNd5 | hv | 0 | -9 | 9 | 0 | 1.5 | FALSE
25 MVA 110/20 kV | 0.07 | 14 | 0.41 | 25 | 20 | 110 | 12 | 150 | YNd5 | hv | 0 | -9 | 9 | 0 | 1.5 | FALSE
63 MVA 110/10 kV | 0.04 | 22 | 0.32 | 63 | 10 | 110 | 18 | 150 | YNd5 | hv | 0 | -9 | 9 | 0 | 1.5 | FALSE
40 MVA 110/10 kV | 0.05 | 18 | 0.34 | 40 | 10 | 110 | 16.2 | 150 | YNd5 | hv | 0 | -9 | 9 | 0 | 1.5 | FALSE
25 MVA 110/10 kV | 0.07 | 14 | 0.41 | 25 | 10 | 110 | 12 | 150 | YNd5 | hv | 0 | -9 | 9 | 0 | 1.5 | FALSE
0.25 MVA 20/0.4 kV | 0.32 | 0.8 | 1.44 | 0.25 | 0.4 | 20 | 6 | 150 | Yzn5 | hv | 0 | -2 | 2 | 0 | 2.5 | FALSE
0.4 MVA 20/0.4 kV | 0.3375 | 1.35 | 1.425 | 0.4 | 0.4 | 20 | 6 | 150 | Dyn5 | hv | 0 | -2 | 2 | 0 | 2.5 | FALSE
0.63 MVA 20/0.4 kV | 0.2619 | 1.65 | 1.206 | 0.63 | 0.4 | 20 | 6 | 150 | Dyn5 | hv | 0 | -2 | 2 | 0 | 2.5 | FALSE
0.25 MVA 10/0.4 kV | 0.24 | 0.6 | 1.2 | 0.25 | 0.4 | 10 | 4 | 150 | Dyn5 | hv | 0 | -2 | 2 | 0 | 2.5 | FALSE
0.4 MVA 10/0.4 kV | 0.2375 | 0.95 | 1.325 | 0.4 | 0.4 | 10 | 4 | 150 | Dyn5 | hv | 0 | -2 | 2 | 0 | 2.5 | FALSE
0.63 MVA 10/0.4 kV | 0.1873 | 1.18 | 1.0794 | 0.63 | 0.4 | 10 | 4 | 150 | Dyn5 | hv | 0 | -2 | 2 | 0 | 2.5 | FALSE

## trafo3w_std_types
| sn_hv_mva | sn_mv_mva | sn_lv_mva | vn_hv_kv | vn_mv_kv | vn_lv_kv | vk_hv_percent | vk_mv_percent | vk_lv_percent | vkr_hv_percent | vkr_mv_percent | vkr_lv_percent | pfe_kw | i0_percent | shift_mv_degree | shift_lv_degree | vector_group | tap_side | tap_neutral | tap_min | tap_max | tap_step_percent
63/25/38 MVA 110/20/10 kV | 63 | 25 | 38 | 110 | 20 | 10 | 10.4 | 10.4 | 10.4 | 0.28 | 0.32 | 0.35 | 35 | 0.89 | 0 | 0 | YN0yn0yn0 | hv | 0 | -10 | 10 | 1.2
63/25/38 MVA 110/10/10 kV | 63 | 25 | 38 | 110 | 10 | 10 | 10.4 | 10.4 | 10.4 | 0.28 | 0.32 | 0.35 | 35 | 0.89 | 0 | 0 | YN0yn0yn0 | hv | 0 | -10 | 10 | 1.2

## fuse_std_types
| fuse_type | i_rated_a | t_avg | t_min | t_total | x_avg | x_min | x_total
HV 100A | HV 100A | 100 | 0 | [10.0, 3.64, 0.854, 0.281, 0.1, 0.0531, 0.022, 0.01] | [10.0, 4.267, 1.21, 0.403, 0.1, 0.058, 0.022, 0.01] | 0 | [300.0, 350.0, 450.0, 550.0, 700.0, 850.0, 1200.0, 1752.0] | [600.0, 700.0, 900.0, 1150.0, 1665.0, 2000.0, 3000.0, 4313.0]
HV 10A | HV 10A | 10 | 0 | [10.0, 1675.0, 0.344, 0.156, 0.1, 0.0417, 0.0171, 0.01] | [10.0, 1.3, 0.3, 0.155, 0.1, 0.0555, 0.023, 0.01] | 0 | [30.0, 32.0, 35.0, 37.0, 39.0, 50.0, 70.0, 88.0] | [60.0, 70.0, 80.0, 87.0, 94.0, 110.0, 150.0, 216.0]
HV 125A | HV 125A | 125 | 0 | [10.0, 1.82, 0.344, 0.1, 0.0467, 0.0269, 0.01] | [10.0, 2.478, 0.426, 0.1, 0.0427, 0.0211, 0.01] | 0 | [375.0, 500.0, 700.0, 925.0, 1200.0, 1500.0, 2341.0] | [750.0, 1000.0, 1500.0, 2200.0, 3000.0, 4000.0, 5765.0]
HV 160A | HV 160A | 160 | 0 | [10.0, 4.15, 1.03, 0.198, 0.1, 0.051, 0.0172, 0.01] | [10.0, 2.3, 0.734, 0.274, 0.1, 0.046, 0.0177, 0.01] | 0 | [480.0, 550.0, 700.0, 1000.0, 1260.0, 1600.0, 2500.0, 3227.0] | [960.0, 1300.0, 1700.0, 2200.0, 2996.0, 4000.0, 6000.0, 7946.0]
HV 16A | HV 16A | 16 | 0 | [10.0, 0.352, 0.164, 0.1, 0.0649, 0.0342, 0.01] | [10.0, 2.34, 0.722, 0.181, 0.1, 0.055, 0.0296, 0.01] | 0 | [48.0, 60.0, 65.0, 71.0, 80.0, 100.0, 162.0] | [96.0, 110.0, 125.0, 150.0, 168.0, 200.0, 250.0, 398.0]
HV 200A | HV 200A | 200 | 0 | [10.0, 4.267, 1.21, 0.403, 0.1, 0.058, 0.022, 0.01] | [10.0, 3.73, 1.654, 0.328, 0.1, 0.0531, 0.019, 0.01] | 0 | [600.0, 700.0, 900.0, 1150.0, 1665.0, 2000.0, 3000.0, 4313.0] | [1200.0, 1500.0, 1800.0, 2700.0, 3960.0, 5000.0, 7500.0, 10620.0]
HV 20A | HV 20A | 20 | 0 | [10.0, 1.3, 0.3, 0.155, 0.1, 0.0555, 0.023, 0.01] | [10.0, 1.3, 0.161, 0.1, 0.0611, 0.0399, 0.0141, 0.01] | 0 | [60.0, 70.0, 80.0, 87.0, 94.0, 110.0, 150.0, 216.0] | [120.0, 150.0, 200.0, 223.0, 260.0, 300.0, 450.0, 532.0]
HV 25A | HV 25A | 25 | 0 | [10.0, 2.512, 0.833, 0.299, 0.1, 0.0372, 0.0223, 0.01] | [10.0, 3.125, 0.597, 0.198, 0.1, 0.0378, 0.022, 0.01] | 0 | [75.0, 82.0, 90.0, 100.0, 124.0, 170.0, 200.0, 289.0] | [150.0, 170.0, 210.0, 250.0, 294.0, 400.0, 500.0, 711.0]
HV 31.5A | HV 31.5A | 31.5 | 0 | [10.0, 2.34, 0.722, 0.181, 0.1, 0.055, 0.0296, 0.01] | [10.0, 2.84, 0.368, 0.164, 0.1, 0.0621, 0.0378, 0.0195, 0.01] | 0 | [95.0, 110.0, 125.0, 150.0, 165.0, 200.0, 250.0, 390.0] | [189.0, 220.0, 300.0, 350.0, 393.0, 450.0, 530.0, 700.0, 960.0]
HV 40A | HV 40A | 40 | 0 | [10.0, 1.3, 0.161, 0.1, 0.0611, 0.0399, 0.0141, 0.01] | [10.0, 2.05, 0.369, 0.198, 0.1, 0.051, 0.0298, 0.01] | 0 | [120.0, 150.0, 200.0, 223.0, 260.0, 300.0, 450.0, 532.0] | [240.0, 300.0, 400.0, 450.0, 530.0, 650.0, 800.0, 1311.0]
HV 50A | HV 50A | 50 | 0 | [10.0, 3.215, 0.597, 0.198, 0.1, 0.0378, 0.022, 0.01] | [10.0, 3.64, 0.854, 0.281, 0.1, 0.0531, 0.022, 0.01] | 0 | [150.0, 170.0, 210.0, 250.0, 294.0, 400.0, 500.0, 711.0] | [300.0, 350.0, 450.0, 550.0, 700.0, 850.0, 1200.0, 1752.0]
HV 6.3A | HV 6.3A | 6.3 | 0 | [10.0, 1.39, 0.344, 0.168, 0.1, 0.056, 0.0263, 0.01] | [10.0, 1.711, 0.516, 0.198, 0.1, 0.0634, 0.0303, 0.01] | 0 | [19.0, 19.5, 20.4, 20.8, 22.0, 25.0, 32.0, 48.0] | [38.0, 40.0, 43.0, 48.0, 53.0, 60.0, 75.0, 118.0]
HV 63A | HV 63A | 63 | 0 | [10.0, 2.84, 0.368, 0.164, 0.1, 0.0621, 0.0378, 0.0195, 0.01] | [10.0, 1.82, 0.344, 0.1, 0.0467, 0.0269, 0.01] | 0 | [189.0, 220.0, 300.0, 350.0, 393.0, 450.0, 530.0, 700.0, 961.0] | [378.0, 500.0, 700.0, 934.0, 1200.0, 1500.0, 2366.0]
HV 80A | HV 80A | 80 | 0 | [10.0, 2.05, 0.369, 0.198, 0.1, 0.051, 0.0298, 0.01] | [10.0, 4.15, 1.03, 0.198, 0.1, 0.051, 0.0172, 0.01] | 0 | [240.0, 300.0, 400.0, 450.0, 530.0, 650.0, 800.0, 1311.0] | [480.0, 550.0, 700.0, 1000.0, 1260.0, 1600.0, 2500.0, 3227.0]
Siemens NH-1-100 | Siemens NH-1-100 | 100 | [5400.0, 2000.0, 400.0, 20.0, 1.0, 0.2, 0.012, 0.004] | 0 | 0 | [150.0, 190.0, 250.0, 430.0, 900.0, 1250.0, 2700.0, 3600.0] | 0 | 0
Siemens NH-1-125 | Siemens NH-1-125 | 125 | [4800.0, 120.0, 7.0, 0.1, 0.004] | 0 | 0 | [180.0, 400.0, 740.0, 2000.0, 4250.0] | 0 | 0
Siemens NH-1-16 | Siemens NH-1-16 | 16 | [4000.0, 400.0, 2.0, 0.1, 0.04, 0.01] | 0 | 0 | [26.0, 35.0, 75.0, 150.0, 200.0, 300.0] | 0 | 0
Siemens NH-1-160 | Siemens NH-1-160 | 160 | [4800.0, 120.0, 7.0, 0.1, 0.004] | 0 | 0 | [210.0, 500.0, 900.0, 2300.0, 5000.0] | 0 | 0
Siemens NH-1-25 | Siemens NH-1-25 | 25 | [4000.0, 1000.0, 10.0, 0.2, 0.02, 0.01] | 0 | 0 | [40.0, 50.0, 100.0, 210.0, 400.0, 500.0] | 0 | 0
Siemens NH-1-50 | Siemens NH-1-50 | 50 | [4000.0, 40.0, 4.0, 1.0, 0.02, 0.01] | 0 | 0 | [86.0, 200.0, 300.0, 400.0, 1000.0, 1280.0] | 0 | 0
Siemens NH-1-63 | Siemens NH-1-63 | 63 | [4000.0, 100.0, 10.0, 2.0, 0.04, 0.01] | 0 | 0 | [100.0, 200.0, 300.0, 400.0, 1000.0, 1500.0] | 0 | 0
Siemens NH-1-80 | Siemens NH-1-80 | 80 | [4800.0, 120.0, 7.0, 0.1, 0.01] | 0 | 0 | [150.58, 250.0, 450.0, 1150.0, 2470.0] | 0 | 0
Siemens NH-2-1000 | Siemens NH-2-1000 | 1000 | [4800.0, 120.0, 7.0, 0.1, 0.004] | 0 | 0 | [1900.0, 3500.0, 8400.0, 24000.0, 52000.0] | 0 | 0
Siemens NH-2-200 | Siemens NH-2-200 | 200 | [4800.0, 120.0, 7.0, 0.1, 0.004] | 0 | 0 | [280.0, 650.0, 1200.0, 3000.0, 7000.0] | 0 | 0
Siemens NH-2-224 | Siemens NH-2-224 | 224 | [4800.0, 120.0, 7.0, 0.2, 0.04, 0.004] | 0 | 0 | [400.0, 750.0, 1453.0, 3025.0, 4315.0, 7600.0] | 0 | 0
Siemens NH-2-250 | Siemens NH-2-250 | 250 | [4800.0, 120.0, 7.0, 0.1, 0.004] | 0 | 0 | [450.0, 800.0, 1650.0, 4000.0, 8500.0] | 0 | 0
Siemens NH-2-315 | Siemens NH-2-315 | 315 | [4800.0, 120.0, 7.0, 0.1, 0.004] | 0 | 0 | [550.0, 920.0, 1900.0, 5000.0, 11000.0] | 0 | 0
Siemens NH-2-355 | Siemens NH-2-355 | 355 | [4800.0, 120.0, 6.0, 0.1, 0.004] | 0 | 0 | [650.0, 1116.27, 2350.0, 5840.0, 12790.0] | 0 | 0
Siemens NH-2-400 | Siemens NH-2-400 | 400 | [4800.0, 120.0, 7.0, 0.1, 0.004] | 0 | 0 | [720.0, 1350.0, 2800.0, 6500.0, 15000.0] | 0 | 0
Siemens NH-2-425 | Siemens NH-2-425 | 425 | [4800.0, 120.0, 7.0, 0.1, 0.004] | 0 | 0 | [850.0, 1500.0, 3050.0, 7500.0, 16500.0] | 0 | 0
Siemens NH-2-630 | Siemens NH-2-630 | 630 | [4800.0, 120.0, 7.0, 0.1, 0.004] | 0 | 0 | [1200.0, 2000.0, 4800.0, 12000.0, 26000.0] | 0 | 0

## dtypes
| element | column | dtype
0 | bus | name | object
1 | bus | vn_kv | float64
2 | bus | type | object
3 | bus | zone | object
4 | bus | in_service | bool
5 | load | name | object
6 | load | bus | uint32
7 | load | p_mw | float64
8 | load | q_mvar | float64
9 | load | const_z_percent | float64
10 | load | const_i_percent | float64
11 | load | sn_mva | float64
12 | load | scaling | float64
13 | load | in_service | bool
14 | load | type | object
15 | ext_grid | name | object
16 | ext_grid | bus | uint32
17 | ext_grid | vm_pu | float64
18 | ext_grid | va_degree | float64
19 | ext_grid | slack_weight | float64
20 | ext_grid | in_service | bool
21 | line | name | object
22 | line | std_type | object
23 | line | from_bus | uint32
24 | line | to_bus | uint32
25 | line | length_km | float64
26 | line | r_ohm_per_km | float64
27 | line | x_ohm_per_km | float64
28 | line | c_nf_per_km | float64
29 | line | g_us_per_km | float64
30 | line | max_i_ka | float64
31 | line | df | float64
32 | line | parallel | uint32
33 | line | type | object
34 | line | in_service | bool
35 | trafo | name | object
36 | trafo | std_type | object
37 | trafo | hv_bus | uint32
38 | trafo | lv_bus | uint32
39 | trafo | sn_mva | float64
40 | trafo | vn_hv_kv | float64
41 | trafo | vn_lv_kv | float64
42 | trafo | vk_percent | float64
43 | trafo | vkr_percent | float64
44 | trafo | pfe_kw | float64
45 | trafo | i0_percent | float64
46 | trafo | shift_degree | float64
47 | trafo | tap_side | object
48 | trafo | tap_neutral | int32
49 | trafo | tap_min | int32
50 | trafo | tap_max | int32
51 | trafo | tap_step_percent | float64
52 | trafo | tap_step_degree | float64
53 | trafo | tap_pos | int32
54 | trafo | tap_phase_shifter | bool
55 | trafo | parallel | uint32
56 | trafo | df | float64
57 | trafo | in_service | bool
58 | line_geodata | coords | object
59 | bus_geodata | x | float64
60 | bus_geodata | y | float64
61 | bus_geodata | coords | object

## parameters
| version | format_version | converged | OPF_converged | name | f_hz | sn_mva
0 | 2.14.6 | 2.14.0 | FALSE | FALSE |  | 50 | 1