## bus
| name | vn_kv | type | zone | in_service
0 | bus_LV_2775-17_0_6_node_0 | 0.4 | n |  | TRUE
1 | bus_LV_2775-17_0_6_node_1 | 0.4 | n |  | TRUE
2 | bus_LV_2775-17_0_6_node_2 | 0.4 | n |  | TRUE
3 | bus_LV_2775-17_0_6_node_3 | 0.4 | n |  | TRUE
4 | bus_LV_2775-17_0_6_node_4 | 0.4 | n |  | TRUE
5 | bus_LV_2775-17_0_6_node_6 | 0.4 | n |  | TRUE
6 | bus_LV_2775-17_0_6_node_7 | 0.4 | n |  | TRUE
7 | bus_LV_2775-17_0_6_node_34 | 0.4 | n |  | TRUE
8 | bus_LV_2775-17_0_6_node_33 | 0.4 | n |  | TRUE
9 | bus_LV_2775-17_0_6_node_8 | 0.4 | n |  | TRUE
10 | bus_LV_2775-17_0_6_node_22 | 0.4 | n |  | TRUE
11 | bus_LV_2775-17_0_6_node_35 | 0.4 | n |  | TRUE
12 | bus_LV_2775-17_0_6_node_32 | 0.4 | n |  | TRUE
13 | bus_LV_2775-17_0_6_node_26 | 0.4 | n |  | TRUE
14 | bus_LV_2775-17_0_6_node_28 | 0.4 | n |  | TRUE
15 | bus_LV_2775-17_0_6_node_21 | 0.4 | n |  | TRUE
16 | bus_LV_2775-17_0_6_node_23 | 0.4 | n |  | TRUE
17 | bus_LV_2775-17_0_6_node_11 | 0.4 | n |  | TRUE
18 | bus_LV_2775-17_0_6_node_9 | 0.4 | n |  | TRUE
19 | bus_LV_2775-17_0_6_node_12 | 0.4 | n |  | TRUE
20 | bus_LV_2775-17_0_6_node_13 | 0.4 | n |  | TRUE
21 | bus_LV_2775-17_0_6_node_37 | 0.4 | n |  | TRUE
22 | bus_LV_2775-17_0_6_node_120 | 0.4 | n |  | TRUE
23 | bus_LV_2775-17_0_6_node_14 | 0.4 | n |  | TRUE
24 | bus_LV_2775-17_0_6_node_106 | 0.4 | n |  | TRUE
25 | bus_LV_2775-17_0_6_node_104 | 0.4 | n |  | TRUE
26 | bus_LV_2775-17_0_6_node_15 | 0.4 | n |  | TRUE
27 | bus_LV_2775-17_0_6_node_105 | 0.4 | n |  | TRUE
28 | bus_LV_2775-17_0_6_node_17 | 0.4 | n |  | TRUE
29 | bus_LV_2775-17_0_6_node_168 | 0.4 | n |  | TRUE
30 | bus_LV_2775-17_0_6_node_18 | 0.4 | n |  | TRUE
31 | bus_LV_2775-17_0_6_node_29 | 0.4 | n |  | TRUE
32 | bus_LV_2775-17_0_6_node_19 | 0.4 | n |  | TRUE
33 | bus_LV_2775-17_0_6_node_25 | 0.4 | n |  | TRUE
34 | bus_LV_2775-17_0_6_node_51 | 0.4 | n |  | TRUE
35 | bus_LV_2775-17_0_6_node_24 | 0.4 | n |  | TRUE
36 | bus_LV_2775-17_0_6_node_107 | 0.4 | n |  | TRUE
37 | bus_LV_2775-17_0_6_node_103 | 0.4 | n |  | TRUE
38 | bus_LV_2775-17_0_6_node_48 | 0.4 | n |  | TRUE
39 | bus_LV_2775-17_0_6_node_94 | 0.4 | n |  | TRUE
40 | bus_LV_2775-17_0_6_node_119 | 0.4 | n |  | TRUE
41 | bus_LV_2775-17_0_6_node_45 | 0.4 | n |  | TRUE
42 | bus_LV_2775-17_0_6_node_162 | 0.4 | n |  | TRUE
43 | bus_LV_2775-17_0_6_node_166 | 0.4 | n |  | TRUE
44 | bus_LV_2775-17_0_6_node_43 | 0.4 | n |  | TRUE
45 | bus_LV_2775-17_0_6_node_47 | 0.4 | n |  | TRUE
46 | bus_LV_2775-17_0_6_node_81 | 0.4 | n |  | TRUE
47 | bus_LV_2775-17_0_6_node_46 | 0.4 | n |  | TRUE
48 | bus_LV_2775-17_0_6_node_72 | 0.4 | n |  | TRUE
49 | bus_LV_2775-17_0_6_node_70 | 0.4 | n |  | TRUE
50 | bus_LV_2775-17_0_6_node_109 | 0.4 | n |  | TRUE
51 | bus_LV_2775-17_0_6_node_110 | 0.4 | n |  | TRUE
52 | bus_LV_2775-17_0_6_node_108 | 0.4 | n |  | TRUE
53 | bus_LV_2775-17_0_6_node_128 | 0.4 | n |  | TRUE
54 | bus_LV_2775-17_0_6_node_27 | 0.4 | n |  | TRUE
55 | bus_LV_2775-17_0_6_node_49 | 0.4 | n |  | TRUE
56 | bus_LV_2775-17_0_6_node_134 | 0.4 | n |  | TRUE
57 | bus_LV_2775-17_0_6_node_133 | 0.4 | n |  | TRUE
58 | bus_LV_2775-17_0_6_node_30 | 0.4 | n |  | TRUE
59 | bus_LV_2775-17_0_6_node_31 | 0.4 | n |  | TRUE
60 | bus_LV_2775-17_0_6_node_129 | 0.4 | n |  | TRUE
61 | bus_LV_2775-17_0_6_node_130 | 0.4 | n |  | TRUE
62 | bus_LV_2775-17_0_6_node_36 | 0.4 | n |  | TRUE
63 | bus_LV_2775-17_0_6_node_101 | 0.4 | n |  | TRUE
64 | bus_LV_2775-17_0_6_node_80 | 0.4 | n |  | TRUE
65 | bus_LV_2775-17_0_6_node_38 | 0.4 | n |  | TRUE
66 | bus_LV_2775-17_0_6_node_39 | 0.4 | n |  | TRUE
67 | bus_LV_2775-17_0_6_node_41 | 0.4 | n |  | TRUE
68 | bus_LV_2775-17_0_6_node_50 | 0.4 | n |  | TRUE
69 | bus_LV_2775-17_0_6_node_82 | 0.4 | n |  | TRUE
70 | bus_LV_2775-17_0_6_node_167 | 0.4 | n |  | TRUE
71 | bus_LV_2775-17_0_6_node_160 | 0.4 | n |  | TRUE
72 | bus_LV_2775-17_0_6_node_102 | 0.4 | n |  | TRUE
73 | bus_LV_2775-17_0_6_node_165 | 0.4 | n |  | TRUE
74 | bus_LV_2775-17_0_6_node_93 | 0.4 | n |  | TRUE
75 | bus_LV_2775-17_0_6_node_68 | 0.4 | n |  | TRUE
76 | bus_LV_2775-17_0_6_node_118 | 0.4 | n |  | TRUE
77 | bus_LV_2775-17_0_6_node_53 | 0.4 | n |  | TRUE
78 | bus_LV_2775-17_0_6_node_54 | 0.4 | n |  | TRUE
79 | bus_LV_2775-17_0_6_node_55 | 0.4 | n |  | TRUE
80 | bus_LV_2775-17_0_6_node_56 | 0.4 | n |  | TRUE
81 | bus_LV_2775-17_0_6_node_57 | 0.4 | n |  | TRUE
82 | bus_LV_2775-17_0_6_node_62 | 0.4 | n |  | TRUE
83 | bus_LV_2775-17_0_6_node_61 | 0.4 | n |  | TRUE
84 | bus_LV_2775-17_0_6_node_92 | 0.4 | n |  | TRUE
85 | bus_LV_2775-17_0_6_node_59 | 0.4 | n |  | TRUE
86 | bus_LV_2775-17_0_6_node_58 | 0.4 | n |  | TRUE
87 | bus_LV_2775-17_0_6_node_60 | 0.4 | n |  | TRUE
88 | bus_LV_2775-17_0_6_node_91 | 0.4 | n |  | TRUE
89 | bus_LV_2775-17_0_6_node_63 | 0.4 | n |  | TRUE
90 | bus_LV_2775-17_0_6_node_64 | 0.4 | n |  | TRUE
91 | bus_LV_2775-17_0_6_node_65 | 0.4 | n |  | TRUE
92 | bus_LV_2775-17_0_6_node_66 | 0.4 | n |  | TRUE
93 | bus_LV_2775-17_0_6_node_67 | 0.4 | n |  | TRUE
94 | bus_LV_2775-17_0_6_node_69 | 0.4 | n |  | TRUE
95 | bus_LV_2775-17_0_6_node_71 | 0.4 | n |  | TRUE
96 | bus_LV_2775-17_0_6_node_73 | 0.4 | n |  | TRUE
97 | bus_LV_2775-17_0_6_node_74 | 0.4 | n |  | TRUE
98 | bus_LV_2775-17_0_6_node_75 | 0.4 | n |  | TRUE
99 | bus_LV_2775-17_0_6_node_76 | 0.4 | n |  | TRUE
100 | bus_LV_2775-17_0_6_node_77 | 0.4 | n |  | TRUE
101 | bus_LV_2775-17_0_6_node_78 | 0.4 | n |  | TRUE
102 | bus_LV_2775-17_0_6_node_79 | 0.4 | n |  | TRUE
103 | bus_LV_2775-17_0_6_node_97 | 0.4 | n |  | TRUE
104 | bus_LV_2775-17_0_6_node_99 | 0.4 | n |  | TRUE
105 | bus_LV_2775-17_0_6_node_96 | 0.4 | n |  | TRUE
106 | bus_LV_2775-17_0_6_node_83 | 0.4 | n |  | TRUE
107 | bus_LV_2775-17_0_6_node_84 | 0.4 | n |  | TRUE
108 | bus_LV_2775-17_0_6_node_85 | 0.4 | n |  | TRUE
109 | bus_LV_2775-17_0_6_node_86 | 0.4 | n |  | TRUE
110 | bus_LV_2775-17_0_6_node_87 | 0.4 | n |  | TRUE
111 | bus_LV_2775-17_0_6_node_88 | 0.4 | n |  | TRUE
112 | bus_LV_2775-17_0_6_node_98 | 0.4 | n |  | TRUE
113 | bus_LV_2775-17_0_6_node_95 | 0.4 | n |  | TRUE
114 | bus_LV_2775-17_0_6_node_158 | 0.4 | n |  | TRUE
115 | bus_LV_2775-17_0_6_node_89 | 0.4 | n |  | TRUE
116 | bus_LV_2775-17_0_6_node_100 | 0.4 | n |  | TRUE
117 | bus_LV_2775-17_0_6_node_155 | 0.4 | n |  | TRUE
118 | bus_LV_2775-17_0_6_node_90 | 0.4 | n |  | TRUE
119 | bus_LV_2775-17_0_6_node_148 | 0.4 | n |  | TRUE
120 | bus_LV_2775-17_0_6_node_146 | 0.4 | n |  | TRUE
121 | bus_LV_2775-17_0_6_node_111 | 0.4 | n |  | TRUE
122 | bus_LV_2775-17_0_6_node_112 | 0.4 | n |  | TRUE
123 | bus_LV_2775-17_0_6_node_113 | 0.4 | n |  | TRUE
124 | bus_LV_2775-17_0_6_node_114 | 0.4 | n |  | TRUE
125 | bus_LV_2775-17_0_6_node_115 | 0.4 | n |  | TRUE
126 | bus_LV_2775-17_0_6_node_116 | 0.4 | n |  | TRUE
127 | bus_LV_2775-17_0_6_node_117 | 0.4 | n |  | TRUE
128 | bus_LV_2775-17_0_6_node_121 | 0.4 | n |  | TRUE
129 | bus_LV_2775-17_0_6_node_122 | 0.4 | n |  | TRUE
130 | bus_LV_2775-17_0_6_node_123 | 0.4 | n |  | TRUE
131 | bus_LV_2775-17_0_6_node_124 | 0.4 | n |  | TRUE
132 | bus_LV_2775-17_0_6_node_125 | 0.4 | n |  | TRUE
133 | bus_LV_2775-17_0_6_node_126 | 0.4 | n |  | TRUE
134 | bus_LV_2775-17_0_6_node_127 | 0.4 | n |  | TRUE
135 | bus_LV_2775-17_0_6_node_138 | 0.4 | n |  | TRUE
136 | bus_LV_2775-17_0_6_node_140 | 0.4 | n |  | TRUE
137 | bus_LV_2775-17_0_6_node_136 | 0.4 | n |  | TRUE
138 | bus_LV_2775-17_0_6_node_141 | 0.4 | n |  | TRUE
139 | bus_LV_2775-17_0_6_node_131 | 0.4 | n |  | TRUE
140 | bus_LV_2775-17_0_6_node_132 | 0.4 | n |  | TRUE
141 | bus_LV_2775-17_0_6_node_142 | 0.4 | n |  | TRUE
142 | bus_LV_2775-17_0_6_node_163 | 0.4 | n |  | TRUE
143 | bus_LV_2775-17_0_6_node_143 | 0.4 | n |  | TRUE
144 | bus_LV_2775-17_0_6_node_135 | 0.4 | n |  | TRUE
145 | bus_LV_2775-17_0_6_node_137 | 0.4 | n |  | TRUE
146 | bus_LV_2775-17_0_6_node_139 | 0.4 | n |  | TRUE
147 | bus_LV_2775-17_0_6_node_164 | 0.4 | n |  | TRUE
148 | bus_LV_2775-17_0_6_node_144 | 0.4 | n |  | TRUE
149 | bus_LV_2775-17_0_6_node_145 | 0.4 | n |  | TRUE
150 | bus_LV_2775-17_0_6_node_147 | 0.4 | n |  | TRUE
151 | bus_LV_2775-17_0_6_node_149 | 0.4 | n |  | TRUE
152 | bus_LV_2775-17_0_6_node_161 | 0.4 | n |  | TRUE
153 | bus_LV_2775-17_0_6_node_156 | 0.4 | n |  | TRUE
154 | bus_LV_2775-17_0_6_node_150 | 0.4 | n |  | TRUE
155 | bus_LV_2775-17_0_6_node_151 | 0.4 | n |  | TRUE
156 | bus_LV_2775-17_0_6_node_152 | 0.4 | n |  | TRUE
157 | bus_LV_2775-17_0_6_node_153 | 0.4 | n |  | TRUE
158 | bus_LV_2775-17_0_6_node_154 | 0.4 | n |  | TRUE
159 | bus_LV_2775-17_0_6_node_157 | 0.4 | n |  | TRUE
160 | bus_LV_2775-17_0_6_node_159 | 0.4 | n |  | TRUE
161 | bus_MV_399_0_node_73 | 20 | n |  | TRUE

## load
| name | bus | p_mw | q_mvar | const_z_percent | const_i_percent | sn_mva | scaling | in_service | type
0 | LV_2775-17_0_6_load_0 | 0 | 0.0084473 | 0.0021171 | 0 | 0 |  | 1 | TRUE | wye
1 | LV_2775-17_0_6_load_1 | 1 | 0.0084446 | 0.0021164 | 0 | 0 |  | 1 | TRUE | wye
2 | LV_2775-17_0_6_load_3 | 3 | 0.0081489 | 0.0020423 | 0 | 0 |  | 1 | TRUE | wye
3 | LV_2775-17_0_6_load_7 | 6 | 0.0090308 | 0.0022633 | 0 | 0 |  | 1 | TRUE | wye
4 | LV_2775-17_0_6_load_34 | 7 | 0.014967 | 0.0037511 | 0 | 0 |  | 1 | TRUE | wye
5 | LV_2775-17_0_6_load_8 | 9 | 0.012938 | 0.0032427 | 0 | 0 |  | 1 | TRUE | wye
6 | LV_2775-17_0_6_load_32 | 12 | 0.0062753 | 0.0015727 | 0 | 0 |  | 1 | TRUE | wye
7 | LV_2775-17_0_6_load_28 | 14 | 0.009037 | 0.0022649 | 0 | 0 |  | 1 | TRUE | wye
8 | LV_2775-17_0_6_load_23 | 16 | 0.0091793 | 0.0023006 | 0 | 0 |  | 1 | TRUE | wye
9 | LV_2775-17_0_6_load_9 | 18 | 0.010563 | 0.0026474 | 0 | 0 |  | 1 | TRUE | wye
10 | LV_2775-17_0_6_load_37 | 21 | 0.015873 | 0.0039781 | 0 | 0 |  | 1 | TRUE | wye
11 | LV_2775-17_0_6_load_120 | 22 | 0.0081366 | 0.0020392 | 0 | 0 |  | 1 | TRUE | wye
12 | LV_2775-17_0_6_load_106 | 24 | 0.0017789 | 0.00044584 | 0 | 0 |  | 1 | TRUE | wye
13 | LV_2775-17_0_6_load_105 | 27 | 0.0080819 | 0.0020255 | 0 | 0 |  | 1 | TRUE | wye
14 | LV_2775-17_0_6_load_168 | 29 | 0.01819 | 0.0045588 | 0 | 0 |  | 1 | TRUE | wye
15 | LV_2775-17_0_6_load_29 | 31 | 0.0062753 | 0.0015727 | 0 | 0 |  | 1 | TRUE | wye
16 | LV_2775-17_0_6_load_51 | 34 | 0.0023458 | 0.00058792 | 0 | 0 |  | 1 | TRUE | wye
17 | LV_2775-17_0_6_load_24 | 35 | 0.019453 | 0.0048754 | 0 | 0 |  | 1 | TRUE | wye
18 | LV_2775-17_0_6_load_107 | 36 | 0.0018024 | 0.00045173 | 0 | 0 |  | 1 | TRUE | wye
19 | LV_2775-17_0_6_load_103 | 37 | 0.0018366 | 0.00046029 | 0 | 0 |  | 1 | TRUE | wye
20 | LV_2775-17_0_6_load_94 | 39 | 0.0047204 | 0.001183 | 0 | 0 |  | 1 | TRUE | wye
21 | LV_2775-17_0_6_load_119 | 40 | 0.0020893 | 0.00052364 | 0 | 0 |  | 1 | TRUE | wye
22 | LV_2775-17_0_6_load_166 | 43 | 0.0017621 | 0.00044163 | 0 | 0 |  | 1 | TRUE | wye
23 | LV_2775-17_0_6_load_81 | 46 | 0.0030964 | 0.00077602 | 0 | 0 |  | 1 | TRUE | wye
24 | LV_2775-17_0_6_load_72 | 48 | 0.0017782 | 0.00044566 | 0 | 0 |  | 1 | TRUE | wye
25 | LV_2775-17_0_6_load_70 | 49 | 0.0030924 | 0.00077503 | 0 | 0 |  | 1 | TRUE | wye
26 | LV_2775-17_0_6_load_109 | 50 | 0.0019088 | 0.00047839 | 0 | 0 |  | 1 | TRUE | wye
27 | LV_2775-17_0_6_load_110 | 51 | 0.0017667 | 0.00044276 | 0 | 0 |  | 1 | TRUE | wye
28 | LV_2775-17_0_6_load_108 | 52 | 0.0017853 | 0.00044743 | 0 | 0 |  | 1 | TRUE | wye
29 | LV_2775-17_0_6_load_27 | 54 | 0.006275 | 0.0015727 | 0 | 0 |  | 1 | TRUE | wye
30 | LV_2775-17_0_6_load_134 | 56 | 0.0020252 | 0.00050757 | 0 | 0 |  | 1 | TRUE | wye
31 | LV_2775-17_0_6_load_133 | 57 | 0.0020161 | 0.00050528 | 0 | 0 |  | 1 | TRUE | wye
32 | LV_2775-17_0_6_load_31 | 59 | 0.0069284 | 0.0017364 | 0 | 0 |  | 1 | TRUE | wye
33 | LV_2775-17_0_6_load_129 | 60 | 0.0040189 | 0.0010072 | 0 | 0 |  | 1 | TRUE | wye
34 | LV_2775-17_0_6_load_130 | 61 | 0.0020458 | 0.00051272 | 0 | 0 |  | 1 | TRUE | wye
35 | LV_2775-17_0_6_load_36 | 62 | 0.0066778 | 0.0016736 | 0 | 0 |  | 1 | TRUE | wye
36 | LV_2775-17_0_6_load_101 | 63 | 0.0069949 | 0.0017531 | 0 | 0 |  | 1 | TRUE | wye
37 | LV_2775-17_0_6_load_38 | 65 | 0.010169 | 0.0025486 | 0 | 0 |  | 1 | TRUE | wye
38 | LV_2775-17_0_6_load_50 | 68 | 0.0035487 | 0.0008894 | 0 | 0 |  | 1 | TRUE | wye
39 | LV_2775-17_0_6_load_82 | 69 | 0.0030798 | 0.00077187 | 0 | 0 |  | 1 | TRUE | wye
40 | LV_2775-17_0_6_load_167 | 70 | 0.0017611 | 0.00044139 | 0 | 0 |  | 1 | TRUE | wye
41 | LV_2775-17_0_6_load_160 | 71 | 0.0018498 | 0.00046359 | 0 | 0 |  | 1 | TRUE | wye
42 | LV_2775-17_0_6_load_165 | 73 | 0.0018729 | 0.00046939 | 0 | 0 |  | 1 | TRUE | wye
43 | LV_2775-17_0_6_load_68 | 75 | 0.0024931 | 0.00062484 | 0 | 0 |  | 1 | TRUE | wye
44 | LV_2775-17_0_6_load_118 | 76 | 0.0019223 | 0.00048177 | 0 | 0 |  | 1 | TRUE | wye
45 | LV_2775-17_0_6_load_53 | 77 | 0.0017138 | 0.00042953 | 0 | 0 |  | 1 | TRUE | wye
46 | LV_2775-17_0_6_load_54 | 78 | 0.0022672 | 0.00056823 | 0 | 0 |  | 1 | TRUE | wye
47 | LV_2775-17_0_6_load_56 | 80 | 0.0017117 | 0.00042898 | 0 | 0 |  | 1 | TRUE | wye
48 | LV_2775-17_0_6_load_57 | 81 | 0.0022191 | 0.00055616 | 0 | 0 |  | 1 | TRUE | wye
49 | LV_2775-17_0_6_load_62 | 82 | 0.0022461 | 0.00056293 | 0 | 0 |  | 1 | TRUE | wye
50 | LV_2775-17_0_6_load_61 | 83 | 0.0021749 | 0.00054509 | 0 | 0 |  | 1 | TRUE | wye
51 | LV_2775-17_0_6_load_92 | 84 | 0.0017217 | 0.0004315 | 0 | 0 |  | 1 | TRUE | wye
52 | LV_2775-17_0_6_load_59 | 85 | 0.002189 | 0.00054861 | 0 | 0 |  | 1 | TRUE | wye
53 | LV_2775-17_0_6_load_58 | 86 | 0.0021722 | 0.0005444 | 0 | 0 |  | 1 | TRUE | wye
54 | LV_2775-17_0_6_load_60 | 87 | 0.0021633 | 0.00054216 | 0 | 0 |  | 1 | TRUE | wye
55 | LV_2775-17_0_6_load_91 | 88 | 0.0021952 | 0.00055017 | 0 | 0 |  | 1 | TRUE | wye
56 | LV_2775-17_0_6_load_63 | 89 | 0.0022471 | 0.00056318 | 0 | 0 |  | 1 | TRUE | wye
57 | LV_2775-17_0_6_load_64 | 90 | 0.00272 | 0.00068169 | 0 | 0 |  | 1 | TRUE | wye
58 | LV_2775-17_0_6_load_65 | 91 | 0.002658 | 0.00066615 | 0 | 0 |  | 1 | TRUE | wye
59 | LV_2775-17_0_6_load_66 | 92 | 0.0027042 | 0.00067773 | 0 | 0 |  | 1 | TRUE | wye
60 | LV_2775-17_0_6_load_67 | 93 | 0.0030728 | 0.00077013 | 0 | 0 |  | 1 | TRUE | wye
61 | LV_2775-17_0_6_load_69 | 94 | 0.0024482 | 0.00061358 | 0 | 0 |  | 1 | TRUE | wye
62 | LV_2775-17_0_6_load_71 | 95 | 0.0024484 | 0.00061363 | 0 | 0 |  | 1 | TRUE | wye
63 | LV_2775-17_0_6_load_73 | 96 | 0.0024197 | 0.00060643 | 0 | 0 |  | 1 | TRUE | wye
64 | LV_2775-17_0_6_load_74 | 97 | 0.0024141 | 0.00060504 | 0 | 0 |  | 1 | TRUE | wye
65 | LV_2775-17_0_6_load_75 | 98 | 0.0017471 | 0.00043787 | 0 | 0 |  | 1 | TRUE | wye
66 | LV_2775-17_0_6_load_76 | 99 | 0.0017462 | 0.00043763 | 0 | 0 |  | 1 | TRUE | wye
67 | LV_2775-17_0_6_load_78 | 101 | 0.0017525 | 0.00043923 | 0 | 0 |  | 1 | TRUE | wye
68 | LV_2775-17_0_6_load_79 | 102 | 0.0018312 | 0.00045894 | 0 | 0 |  | 1 | TRUE | wye
69 | LV_2775-17_0_6_load_97 | 103 | 0.0016045 | 0.00040213 | 0 | 0 |  | 1 | TRUE | wye
70 | LV_2775-17_0_6_load_99 | 104 | 0.0019588 | 0.00049093 | 0 | 0 |  | 1 | TRUE | wye
71 | LV_2775-17_0_6_load_96 | 105 | 0.0015992 | 0.00040079 | 0 | 0 |  | 1 | TRUE | wye
72 | LV_2775-17_0_6_load_85 | 108 | 0.0017417 | 0.0004365 | 0 | 0 |  | 1 | TRUE | wye
73 | LV_2775-17_0_6_load_87 | 110 | 0.001934 | 0.00048469 | 0 | 0 |  | 1 | TRUE | wye
74 | LV_2775-17_0_6_load_88 | 111 | 0.0021741 | 0.00054488 | 0 | 0 |  | 1 | TRUE | wye
75 | LV_2775-17_0_6_load_98 | 112 | 0.0016066 | 0.00040266 | 0 | 0 |  | 1 | TRUE | wye
76 | LV_2775-17_0_6_load_95 | 113 | 0.0015952 | 0.00039979 | 0 | 0 |  | 1 | TRUE | wye
77 | LV_2775-17_0_6_load_158 | 114 | 0.0018604 | 0.00046625 | 0 | 0 |  | 1 | TRUE | wye
78 | LV_2775-17_0_6_load_89 | 115 | 0.0021815 | 0.00054674 | 0 | 0 |  | 1 | TRUE | wye
79 | LV_2775-17_0_6_load_100 | 116 | 0.001734 | 0.00043457 | 0 | 0 |  | 1 | TRUE | wye
80 | LV_2775-17_0_6_load_155 | 117 | 0.0017981 | 0.00045064 | 0 | 0 |  | 1 | TRUE | wye
81 | LV_2775-17_0_6_load_90 | 118 | 0.0017389 | 0.00043582 | 0 | 0 |  | 1 | TRUE | wye
82 | LV_2775-17_0_6_load_148 | 119 | 0.0018786 | 0.00047081 | 0 | 0 |  | 1 | TRUE | wye
83 | LV_2775-17_0_6_load_146 | 120 | 0.0017948 | 0.00044982 | 0 | 0 |  | 1 | TRUE | wye
84 | LV_2775-17_0_6_load_111 | 121 | 0.0018395 | 0.00046101 | 0 | 0 |  | 1 | TRUE | wye
85 | LV_2775-17_0_6_load_112 | 122 | 0.0017743 | 0.00044467 | 0 | 0 |  | 1 | TRUE | wye
86 | LV_2775-17_0_6_load_113 | 123 | 0.00175 | 0.00043858 | 0 | 0 |  | 1 | TRUE | wye
87 | LV_2775-17_0_6_load_114 | 124 | 0.0019249 | 0.00048243 | 0 | 0 |  | 1 | TRUE | wye
88 | LV_2775-17_0_6_load_115 | 125 | 0.002055 | 0.00051503 | 0 | 0 |  | 1 | TRUE | wye
89 | LV_2775-17_0_6_load_116 | 126 | 0.0019312 | 0.000484 | 0 | 0 |  | 1 | TRUE | wye
90 | LV_2775-17_0_6_load_117 | 127 | 0.002011 | 0.00050399 | 0 | 0 |  | 1 | TRUE | wye
91 | LV_2775-17_0_6_load_121 | 128 | 0.0020112 | 0.00050405 | 0 | 0 |  | 1 | TRUE | wye
92 | LV_2775-17_0_6_load_122 | 129 | 0.0020438 | 0.00051222 | 0 | 0 |  | 1 | TRUE | wye
93 | LV_2775-17_0_6_load_123 | 130 | 0.0020439 | 0.00051224 | 0 | 0 |  | 1 | TRUE | wye
94 | LV_2775-17_0_6_load_124 | 131 | 0.0020326 | 0.00050942 | 0 | 0 |  | 1 | TRUE | wye
95 | LV_2775-17_0_6_load_125 | 132 | 0.0020209 | 0.0005065 | 0 | 0 |  | 1 | TRUE | wye
96 | LV_2775-17_0_6_load_126 | 133 | 0.0019001 | 0.0004762 | 0 | 0 |  | 1 | TRUE | wye
97 | LV_2775-17_0_6_load_127 | 134 | 0.0020514 | 0.00051413 | 0 | 0 |  | 1 | TRUE | wye
98 | LV_2775-17_0_6_load_138 | 135 | 0.0020089 | 0.00050349 | 0 | 0 |  | 1 | TRUE | wye
99 | LV_2775-17_0_6_load_140 | 136 | 0.0019094 | 0.00047853 | 0 | 0 |  | 1 | TRUE | wye
100 | LV_2775-17_0_6_load_136 | 137 | 0.0020109 | 0.00050397 | 0 | 0 |  | 1 | TRUE | wye
101 | LV_2775-17_0_6_load_141 | 138 | 0.0019788 | 0.00049593 | 0 | 0 |  | 1 | TRUE | wye
102 | LV_2775-17_0_6_load_131 | 139 | 0.001942 | 0.00048672 | 0 | 0 |  | 1 | TRUE | wye
103 | LV_2775-17_0_6_load_132 | 140 | 0.002122 | 0.00053181 | 0 | 0 |  | 1 | TRUE | wye
104 | LV_2775-17_0_6_load_142 | 141 | 0.0020337 | 0.00050969 | 0 | 0 |  | 1 | TRUE | wye
105 | LV_2775-17_0_6_load_163 | 142 | 0.0019614 | 0.00049158 | 0 | 0 |  | 1 | TRUE | wye
106 | LV_2775-17_0_6_load_143 | 143 | 0.0020336 | 0.00050967 | 0 | 0 |  | 1 | TRUE | wye
107 | LV_2775-17_0_6_load_137 | 145 | 0.002089 | 0.00052355 | 0 | 0 |  | 1 | TRUE | wye
108 | LV_2775-17_0_6_load_139 | 146 | 0.0017246 | 0.00043223 | 0 | 0 |  | 1 | TRUE | wye
109 | LV_2775-17_0_6_load_164 | 147 | 0.0019868 | 0.00049795 | 0 | 0 |  | 1 | TRUE | wye
110 | LV_2775-17_0_6_load_144 | 148 | 0.0018188 | 0.00045584 | 0 | 0 |  | 1 | TRUE | wye
111 | LV_2775-17_0_6_load_145 | 149 | 0.0019586 | 0.00049087 | 0 | 0 |  | 1 | TRUE | wye
112 | LV_2775-17_0_6_load_147 | 150 | 0.0018159 | 0.00045511 | 0 | 0 |  | 1 | TRUE | wye
113 | LV_2775-17_0_6_load_149 | 151 | 0.0018103 | 0.00045371 | 0 | 0 |  | 1 | TRUE | wye
114 | LV_2775-17_0_6_load_161 | 152 | 0.0018817 | 0.00047161 | 0 | 0 |  | 1 | TRUE | wye
115 | LV_2775-17_0_6_load_156 | 153 | 0.0019229 | 0.00048194 | 0 | 0 |  | 1 | TRUE | wye
116 | LV_2775-17_0_6_load_150 | 154 | 0.0018827 | 0.00047184 | 0 | 0 |  | 1 | TRUE | wye
117 | LV_2775-17_0_6_load_151 | 155 | 0.0018649 | 0.0004674 | 0 | 0 |  | 1 | TRUE | wye
118 | LV_2775-17_0_6_load_153 | 157 | 0.0018619 | 0.00046665 | 0 | 0 |  | 1 | TRUE | wye
119 | LV_2775-17_0_6_load_154 | 158 | 0.0017551 | 0.00043987 | 0 | 0 |  | 1 | TRUE | wye
120 | LV_2775-17_0_6_load_157 | 159 | 0.0018153 | 0.00045495 | 0 | 0 |  | 1 | TRUE | wye
121 | LV_2775-17_0_6_load_159 | 160 | 0.001778 | 0.0004456 | 0 | 0 |  | 1 | TRUE | wye

## ext_grid
| name | bus | vm_pu | va_degree | slack_weight | in_service
0 |  | 63 | 1 | 0 | 1 | TRUE

## line
| name | std_type | from_bus | to_bus | length_km | r_ohm_per_km | x_ohm_per_km | c_nf_per_km | g_us_per_km | max_i_ka | df | parallel | type | in_service
0 | LV_2775-17_0_6_line_0 |  | 0 | 1 | 0.016082 | 0.125 | 0.08 | 261 | 0 | 0.364 | 1 | 1 | cs | TRUE
1 | LV_2775-17_0_6_line_1 |  | 0 | 2 | 0.013378 | 0.125 | 0.08 | 261 | 0 | 0.364 | 1 | 1 | cs | TRUE
2 | LV_2775-17_0_6_line_2 |  | 1 | 3 | 0.016971 | 0.125 | 0.08 | 261 | 0 | 0.364 | 1 | 1 | cs | TRUE
3 | LV_2775-17_0_6_line_3 |  | 2 | 4 | 0.001815 | 0.125 | 0.08 | 261 | 0 | 0.364 | 1 | 1 | cs | TRUE
4 | LV_2775-17_0_6_line_4 |  | 3 | 5 | 0.020717 | 0.125 | 0.08 | 261 | 0 | 0.364 | 1 | 1 | cs | TRUE
5 | LV_2775-17_0_6_line_5 |  | 4 | 6 | 0.044103 | 0.125 | 0.08 | 261 | 0 | 0.364 | 1 | 1 | cs | TRUE
6 | LV_2775-17_0_6_line_6 |  | 5 | 7 | 0.011057 | 0.125 | 0.08 | 261 | 0 | 0.364 | 1 | 5 | cs | TRUE
7 | LV_2775-17_0_6_line_7 |  | 5 | 8 | 0.020407 | 0.125 | 0.08 | 261 | 0 | 0.364 | 1 | 5 | cs | TRUE
8 | LV_2775-17_0_6_line_8 |  | 7 | 11 | 0.023268 | 0.125 | 0.08 | 261 | 0 | 0.364 | 1 | 5 | cs | TRUE
9 | LV_2775-17_0_6_line_9 |  | 8 | 12 | 0.03281 | 0.125 | 0.08 | 261 | 0 | 0.364 | 1 | 5 | cs | TRUE
10 | LV_2775-17_0_6_line_10 |  | 9 | 10 | 0.0079591 | 0.125 | 0.08 | 261 | 0 | 0.364 | 1 | 1 | cs | TRUE
11 | LV_2775-17_0_6_line_11 |  | 10 | 16 | 0.015193 | 0.125 | 0.08 | 261 | 0 | 0.364 | 1 | 1 | cs | TRUE
12 | LV_2775-17_0_6_line_12 |  | 10 | 17 | 0.020743 | 0.125 | 0.08 | 261 | 0 | 0.364 | 1 | 1 | cs | TRUE
13 | LV_2775-17_0_6_line_13 |  | 11 | 16 | 0.026051 | 0.125 | 0.08 | 261 | 0 | 0.364 | 1 | 1 | cs | TRUE
14 | LV_2775-17_0_6_line_14 |  | 11 | 21 | 0.016555 | 0.125 | 0.08 | 261 | 0 | 0.364 | 1 | 5 | cs | TRUE
15 | LV_2775-17_0_6_line_15 |  | 12 | 58 | 0.0085015 | 0.125 | 0.08 | 261 | 0 | 0.364 | 1 | 5 | cs | TRUE
16 | LV_2775-17_0_6_line_16 |  | 13 | 14 | 0.0047936 | 0.125 | 0.08 | 261 | 0 | 0.364 | 1 | 1 | cs | TRUE
17 | LV_2775-17_0_6_line_17 |  | 13 | 15 | 0.016144 | 0.125 | 0.08 | 261 | 0 | 0.364 | 1 | 1 | cs | TRUE
18 | LV_2775-17_0_6_line_18 |  | 14 | 59 | 0.012501 | 0.125 | 0.08 | 261 | 0 | 0.364 | 1 | 1 | cs | TRUE
19 | LV_2775-17_0_6_line_19 |  | 15 | 35 | 0.0067829 | 0.125 | 0.08 | 261 | 0 | 0.364 | 1 | 1 | cs | TRUE
20 | LV_2775-17_0_6_line_20 |  | 15 | 28 | 0.18531 | 0.125 | 0.08 | 261 | 0 | 0.364 | 1 | 1 | cs | TRUE
21 | LV_2775-17_0_6_line_21 |  | 17 | 18 | 0.016211 | 0.125 | 0.08 | 261 | 0 | 0.364 | 1 | 1 | cs | TRUE
22 | LV_2775-17_0_6_line_22 |  | 19 | 20 | 0.009868 | 0.125 | 0.08 | 261 | 0 | 0.364 | 1 | 1 | cs | TRUE
23 | LV_2775-17_0_6_line_23 |  | 19 | 21 | 0.048091 | 0.125 | 0.08 | 261 | 0 | 0.364 | 1 | 2 | cs | TRUE
24 | LV_2775-17_0_6_line_24 |  | 20 | 22 | 0.0312 | 0.125 | 0.08 | 261 | 0 | 0.364 | 1 | 1 | cs | TRUE
25 | LV_2775-17_0_6_line_25 |  | 22 | 26 | 0.0041646 | 0.125 | 0.08 | 261 | 0 | 0.364 | 1 | 1 | cs | TRUE
26 | LV_2775-17_0_6_line_26 |  | 23 | 24 | 0.014652 | 0.125 | 0.08 | 261 | 0 | 0.364 | 1 | 1 | cs | TRUE
27 | LV_2775-17_0_6_line_27 |  | 23 | 25 | 0.008562 | 0.125 | 0.08 | 261 | 0 | 0.364 | 1 | 1 | cs | TRUE
28 | LV_2775-17_0_6_line_28 |  | 24 | 36 | 0.0063043 | 0.125 | 0.08 | 261 | 0 | 0.364 | 1 | 1 | cs | TRUE
29 | LV_2775-17_0_6_line_29 |  | 25 | 27 | 0.018663 | 0.125 | 0.08 | 261 | 0 | 0.364 | 1 | 1 | cs | TRUE
30 | LV_2775-17_0_6_line_30 |  | 25 | 37 | 0.034298 | 0.125 | 0.08 | 261 | 0 | 0.364 | 1 | 1 | cs | TRUE
31 | LV_2775-17_0_6_line_31 |  | 26 | 27 | 0.011351 | 0.125 | 0.08 | 261 | 0 | 0.364 | 1 | 1 | cs | TRUE
32 | LV_2775-17_0_6_line_32 |  | 28 | 29 | 0.008311 | 0.125 | 0.08 | 261 | 0 | 0.364 | 1 | 1 | cs | TRUE
33 | LV_2775-17_0_6_line_33 |  | 30 | 31 | 0.016995 | 0.125 | 0.08 | 261 | 0 | 0.364 | 1 | 5 | cs | TRUE
34 | LV_2775-17_0_6_line_34 |  | 30 | 32 | 0.072159 | 0.125 | 0.08 | 261 | 0 | 0.364 | 1 | 1 | cs | TRUE
35 | LV_2775-17_0_6_line_35 |  | 30 | 33 | 0.018646 | 0.125 | 0.08 | 261 | 0 | 0.364 | 1 | 5 | cs | TRUE
36 | LV_2775-17_0_6_line_36 |  | 31 | 53 | 0.014132 | 0.125 | 0.08 | 261 | 0 | 0.364 | 1 | 5 | cs | TRUE
37 | LV_2775-17_0_6_line_37 |  | 32 | 34 | 0.023902 | 0.125 | 0.08 | 261 | 0 | 0.364 | 1 | 1 | cs | TRUE
38 | LV_2775-17_0_6_line_38 |  | 33 | 54 | 0.0090817 | 0.125 | 0.08 | 261 | 0 | 0.364 | 1 | 5 | cs | TRUE
39 | LV_2775-17_0_6_line_39 |  | 34 | 55 | 0.018874 | 0.125 | 0.08 | 261 | 0 | 0.364 | 1 | 1 | cs | TRUE
40 | LV_2775-17_0_6_line_40 |  | 36 | 52 | 0.013071 | 0.125 | 0.08 | 261 | 0 | 0.364 | 1 | 1 | cs | TRUE
41 | LV_2775-17_0_6_line_41 |  | 37 | 102 | 0.010871 | 0.125 | 0.08 | 261 | 0 | 0.364 | 1 | 1 | cs | TRUE
42 | LV_2775-17_0_6_line_42 |  | 38 | 39 | 0.015877 | 0.125 | 0.08 | 261 | 0 | 0.364 | 1 | 1 | cs | TRUE
43 | LV_2775-17_0_6_line_43 |  | 38 | 40 | 0.016849 | 0.125 | 0.08 | 261 | 0 | 0.364 | 1 | 1 | cs | TRUE
44 | LV_2775-17_0_6_line_44 |  | 39 | 74 | 0.019106 | 0.125 | 0.08 | 261 | 0 | 0.364 | 1 | 1 | cs | TRUE
45 | LV_2775-17_0_6_line_45 |  | 40 | 76 | 0.0064986 | 0.125 | 0.08 | 261 | 0 | 0.364 | 1 | 1 | cs | TRUE
46 | LV_2775-17_0_6_line_46 |  | 41 | 42 | 0.037119 | 0.125 | 0.08 | 261 | 0 | 0.364 | 1 | 5 | cs | TRUE
47 | LV_2775-17_0_6_line_47 |  | 41 | 43 | 0.0086285 | 0.125 | 0.08 | 261 | 0 | 0.364 | 1 | 5 | cs | TRUE
48 | LV_2775-17_0_6_line_48 |  | 42 | 72 | 0.013063 | 0.125 | 0.08 | 261 | 0 | 0.364 | 1 | 5 | cs | TRUE
49 | LV_2775-17_0_6_line_49 |  | 43 | 73 | 0.026578 | 0.125 | 0.08 | 261 | 0 | 0.364 | 1 | 5 | cs | TRUE
50 | LV_2775-17_0_6_line_50 |  | 44 | 45 | 0.056655 | 0.125 | 0.08 | 261 | 0 | 0.364 | 1 | 1 | cs | TRUE
51 | LV_2775-17_0_6_line_51 |  | 44 | 46 | 0.028949 | 0.125 | 0.08 | 261 | 0 | 0.364 | 1 | 1 | cs | TRUE
52 | LV_2775-17_0_6_line_52 |  | 45 | 49 | 0.02 | 0.125 | 0.08 | 261 | 0 | 0.364 | 1 | 1 | cs | TRUE
53 | LV_2775-17_0_6_line_53 |  | 45 | 47 | 0.001004 | 0.125 | 0.08 | 261 | 0 | 0.364 | 1 | 1 | cs | TRUE
54 | LV_2775-17_0_6_line_54 |  | 46 | 69 | 0.011061 | 0.125 | 0.08 | 261 | 0 | 0.364 | 1 | 1 | cs | TRUE
55 | LV_2775-17_0_6_line_55 |  | 47 | 48 | 0.034518 | 0.125 | 0.08 | 261 | 0 | 0.364 | 1 | 1 | cs | TRUE
56 | LV_2775-17_0_6_line_56 |  | 48 | 74 | 0.014476 | 0.125 | 0.08 | 261 | 0 | 0.364 | 1 | 1 | cs | TRUE
57 | LV_2775-17_0_6_line_57 |  | 49 | 75 | 0.0056381 | 0.125 | 0.08 | 261 | 0 | 0.364 | 1 | 1 | cs | TRUE
58 | LV_2775-17_0_6_line_58 |  | 50 | 51 | 0.012288 | 0.125 | 0.08 | 261 | 0 | 0.364 | 1 | 1 | cs | TRUE
59 | LV_2775-17_0_6_line_59 |  | 50 | 52 | 0.0071078 | 0.125 | 0.08 | 261 | 0 | 0.364 | 1 | 1 | cs | TRUE
60 | LV_2775-17_0_6_line_60 |  | 51 | 121 | 0.0063615 | 0.125 | 0.08 | 261 | 0 | 0.364 | 1 | 1 | cs | TRUE
61 | LV_2775-17_0_6_line_61 |  | 53 | 60 | 0.013964 | 0.125 | 0.08 | 261 | 0 | 0.364 | 1 | 5 | cs | TRUE
62 | LV_2775-17_0_6_line_62 |  | 53 | 61 | 0.0037108 | 0.125 | 0.08 | 261 | 0 | 0.364 | 1 | 1 | cs | TRUE
63 | LV_2775-17_0_6_line_63 |  | 54 | 58 | 0.0061376 | 0.125 | 0.08 | 261 | 0 | 0.364 | 1 | 5 | cs | TRUE
64 | LV_2775-17_0_6_line_64 |  | 55 | 67 | 0.014549 | 0.125 | 0.08 | 261 | 0 | 0.364 | 1 | 1 | cs | TRUE
65 | LV_2775-17_0_6_line_65 |  | 56 | 57 | 2.2965e-06 | 0.125 | 0.08 | 261 | 0 | 0.364 | 1 | 1 | cs | TRUE
66 | LV_2775-17_0_6_line_66 |  | 57 | 144 | 0.014673 | 0.125 | 0.08 | 261 | 0 | 0.364 | 1 | 1 | cs | TRUE
67 | LV_2775-17_0_6_line_67 |  | 58 | 59 | 0.020066 | 0.125 | 0.08 | 261 | 0 | 0.364 | 1 | 1 | cs | TRUE
68 | LV_2775-17_0_6_line_68 |  | 60 | 139 | 0.0040267 | 0.125 | 0.08 | 261 | 0 | 0.364 | 1 | 5 | cs | TRUE
69 | LV_2775-17_0_6_line_69 |  | 61 | 140 | 0.003096 | 0.125 | 0.08 | 261 | 0 | 0.364 | 1 | 1 | cs | TRUE
70 | LV_2775-17_0_6_line_70 |  | 62 | 63 | 0.013153 | 0.125 | 0.08 | 261 | 0 | 0.364 | 1 | 1 | cs | TRUE
71 | LV_2775-17_0_6_line_71 |  | 63 | 64 | 0.0091062 | 0.125 | 0.08 | 261 | 0 | 0.364 | 1 | 5 | cs | TRUE
72 | LV_2775-17_0_6_line_72 |  | 64 | 103 | 0.021351 | 0.125 | 0.08 | 261 | 0 | 0.364 | 1 | 5 | cs | TRUE
73 | LV_2775-17_0_6_line_73 |  | 65 | 66 | 0.026894 | 0.125 | 0.08 | 261 | 0 | 0.364 | 1 | 1 | cs | TRUE
74 | LV_2775-17_0_6_line_74 |  | 66 | 67 | 0.15098 | 0.125 | 0.08 | 261 | 0 | 0.364 | 1 | 1 | cs | TRUE
75 | LV_2775-17_0_6_line_75 |  | 67 | 68 | 0.0096906 | 0.125 | 0.08 | 261 | 0 | 0.364 | 1 | 1 | cs | TRUE
76 | LV_2775-17_0_6_line_76 |  | 69 | 106 | 0.028109 | 0.125 | 0.08 | 261 | 0 | 0.364 | 1 | 1 | cs | TRUE
77 | LV_2775-17_0_6_line_77 |  | 70 | 71 | 0.004683 | 0.125 | 0.08 | 261 | 0 | 0.364 | 1 | 1 | cs | TRUE
78 | LV_2775-17_0_6_line_78 |  | 71 | 160 | 0.0046953 | 0.125 | 0.08 | 261 | 0 | 0.364 | 1 | 1 | cs | TRUE
79 | LV_2775-17_0_6_line_79 |  | 72 | 119 | 0.0091736 | 0.125 | 0.08 | 261 | 0 | 0.364 | 1 | 5 | cs | TRUE
80 | LV_2775-17_0_6_line_80 |  | 73 | 147 | 0.0049917 | 0.125 | 0.08 | 261 | 0 | 0.364 | 1 | 5 | cs | TRUE
81 | LV_2775-17_0_6_line_81 |  | 74 | 92 | 0.027156 | 0.125 | 0.08 | 261 | 0 | 0.364 | 1 | 1 | cs | TRUE
82 | LV_2775-17_0_6_line_82 |  | 75 | 93 | 0.0054443 | 0.125 | 0.08 | 261 | 0 | 0.364 | 1 | 1 | cs | TRUE
83 | LV_2775-17_0_6_line_83 |  | 76 | 127 | 0.013072 | 0.125 | 0.08 | 261 | 0 | 0.364 | 1 | 1 | cs | TRUE
84 | LV_2775-17_0_6_line_84 |  | 77 | 78 | 0.0054628 | 0.125 | 0.08 | 261 | 0 | 0.364 | 1 | 1 | cs | TRUE
85 | LV_2775-17_0_6_line_85 |  | 78 | 79 | 0.0069823 | 0.125 | 0.08 | 261 | 0 | 0.364 | 1 | 1 | cs | TRUE
86 | LV_2775-17_0_6_line_86 |  | 79 | 80 | 0.019148 | 0.125 | 0.08 | 261 | 0 | 0.364 | 1 | 1 | cs | TRUE
87 | LV_2775-17_0_6_line_87 |  | 79 | 81 | 0.0041092 | 0.125 | 0.08 | 261 | 0 | 0.364 | 1 | 1 | cs | TRUE
88 | LV_2775-17_0_6_line_88 |  | 80 | 82 | 4.9217e-05 | 0.125 | 0.08 | 261 | 0 | 0.364 | 1 | 1 | cs | TRUE
89 | LV_2775-17_0_6_line_89 |  | 81 | 83 | 0.0093862 | 0.125 | 0.08 | 261 | 0 | 0.364 | 1 | 1 | cs | TRUE
90 | LV_2775-17_0_6_line_90 |  | 82 | 84 | 0.011049 | 0.125 | 0.08 | 261 | 0 | 0.364 | 1 | 1 | cs | TRUE
91 | LV_2775-17_0_6_line_91 |  | 83 | 85 | 0.0016964 | 0.125 | 0.08 | 261 | 0 | 0.364 | 1 | 1 | cs | TRUE
92 | LV_2775-17_0_6_line_92 |  | 84 | 88 | 0.00018953 | 0.125 | 0.08 | 261 | 0 | 0.364 | 1 | 1 | cs | TRUE
93 | LV_2775-17_0_6_line_93 |  | 85 | 86 | 0.011046 | 0.125 | 0.08 | 261 | 0 | 0.364 | 1 | 1 | cs | TRUE
94 | LV_2775-17_0_6_line_94 |  | 86 | 87 | 0.00091788 | 0.125 | 0.08 | 261 | 0 | 0.364 | 1 | 1 | cs | TRUE
95 | LV_2775-17_0_6_line_95 |  | 88 | 118 | 0.010998 | 0.125 | 0.08 | 261 | 0 | 0.364 | 1 | 1 | cs | TRUE
96 | LV_2775-17_0_6_line_96 |  | 89 | 90 | 0.0020414 | 0.125 | 0.08 | 261 | 0 | 0.364 | 1 | 1 | cs | TRUE
97 | LV_2775-17_0_6_line_97 |  | 90 | 91 | 0.032296 | 0.125 | 0.08 | 261 | 0 | 0.364 | 1 | 1 | cs | TRUE
98 | LV_2775-17_0_6_line_98 |  | 91 | 92 | 0.011153 | 0.125 | 0.08 | 261 | 0 | 0.364 | 1 | 1 | cs | TRUE
99 | LV_2775-17_0_6_line_99 |  | 93 | 94 | 0.0056648 | 0.125 | 0.08 | 261 | 0 | 0.364 | 1 | 1 | cs | TRUE
100 | LV_2775-17_0_6_line_100 |  | 94 | 95 | 0.0027424 | 0.125 | 0.08 | 261 | 0 | 0.364 | 1 | 1 | cs | TRUE
101 | LV_2775-17_0_6_line_101 |  | 96 | 97 | 4.9242e-05 | 0.125 | 0.08 | 261 | 0 | 0.364 | 1 | 1 | cs | TRUE
102 | LV_2775-17_0_6_line_102 |  | 96 | 98 | 0.010715 | 0.125 | 0.08 | 261 | 0 | 0.364 | 1 | 1 | cs | TRUE
103 | LV_2775-17_0_6_line_103 |  | 97 | 99 | 0.00033812 | 0.125 | 0.08 | 261 | 0 | 0.364 | 1 | 1 | cs | TRUE
104 | LV_2775-17_0_6_line_104 |  | 98 | 100 | 0.01416 | 0.125 | 0.08 | 261 | 0 | 0.364 | 1 | 1 | cs | TRUE
105 | LV_2775-17_0_6_line_105 |  | 99 | 101 | 0.011093 | 0.125 | 0.08 | 261 | 0 | 0.364 | 1 | 1 | cs | TRUE
106 | LV_2775-17_0_6_line_106 |  | 100 | 102 | 0.032672 | 0.125 | 0.08 | 261 | 0 | 0.364 | 1 | 1 | cs | TRUE
107 | LV_2775-17_0_6_line_107 |  | 103 | 104 | 0.020743 | 0.125 | 0.08 | 261 | 0 | 0.364 | 1 | 1 | cs | TRUE
108 | LV_2775-17_0_6_line_108 |  | 103 | 105 | 0.010996 | 0.125 | 0.08 | 261 | 0 | 0.364 | 1 | 5 | cs | TRUE
109 | LV_2775-17_0_6_line_109 |  | 105 | 113 | 0.011073 | 0.125 | 0.08 | 261 | 0 | 0.364 | 1 | 5 | cs | TRUE
110 | LV_2775-17_0_6_line_110 |  | 106 | 107 | 0.024618 | 0.125 | 0.08 | 261 | 0 | 0.364 | 1 | 1 | cs | TRUE
111 | LV_2775-17_0_6_line_111 |  | 106 | 108 | 0.021712 | 0.125 | 0.08 | 261 | 0 | 0.364 | 1 | 1 | cs | TRUE
112 | LV_2775-17_0_6_line_112 |  | 107 | 109 | 0.003902 | 0.125 | 0.08 | 261 | 0 | 0.364 | 1 | 5 | cs | TRUE
113 | LV_2775-17_0_6_line_113 |  | 107 | 110 | 0.019323 | 0.125 | 0.08 | 261 | 0 | 0.364 | 1 | 5 | cs | TRUE
114 | LV_2775-17_0_6_line_114 |  | 108 | 111 | 0.00024515 | 0.125 | 0.08 | 261 | 0 | 0.364 | 1 | 1 | cs | TRUE
115 | LV_2775-17_0_6_line_115 |  | 109 | 112 | 0.017364 | 0.125 | 0.08 | 261 | 0 | 0.364 | 1 | 1 | cs | TRUE
116 | LV_2775-17_0_6_line_116 |  | 109 | 113 | 0.019158 | 0.125 | 0.08 | 261 | 0 | 0.364 | 1 | 5 | cs | TRUE
117 | LV_2775-17_0_6_line_117 |  | 110 | 114 | 3.9834e-05 | 0.125 | 0.08 | 261 | 0 | 0.364 | 1 | 5 | cs | TRUE
118 | LV_2775-17_0_6_line_118 |  | 111 | 115 | 0.01097 | 0.125 | 0.08 | 261 | 0 | 0.364 | 1 | 1 | cs | TRUE
119 | LV_2775-17_0_6_line_119 |  | 112 | 116 | 0.020138 | 0.125 | 0.08 | 261 | 0 | 0.364 | 1 | 1 | cs | TRUE
120 | LV_2775-17_0_6_line_120 |  | 114 | 117 | 0.00010978 | 0.125 | 0.08 | 261 | 0 | 0.364 | 1 | 5 | cs | TRUE
121 | LV_2775-17_0_6_line_121 |  | 115 | 118 | 3.5244e-05 | 0.125 | 0.08 | 261 | 0 | 0.364 | 1 | 1 | cs | TRUE
122 | LV_2775-17_0_6_line_122 |  | 117 | 156 | 0.013887 | 0.125 | 0.08 | 261 | 0 | 0.364 | 1 | 5 | cs | TRUE
123 | LV_2775-17_0_6_line_123 |  | 119 | 120 | 0.014732 | 0.125 | 0.08 | 261 | 0 | 0.364 | 1 | 5 | cs | TRUE
124 | LV_2775-17_0_6_line_124 |  | 120 | 148 | 0.004655 | 0.125 | 0.08 | 261 | 0 | 0.364 | 1 | 5 | cs | TRUE
125 | LV_2775-17_0_6_line_125 |  | 121 | 122 | 0.013078 | 0.125 | 0.08 | 261 | 0 | 0.364 | 1 | 1 | cs | TRUE
126 | LV_2775-17_0_6_line_126 |  | 122 | 123 | 0.0062159 | 0.125 | 0.08 | 261 | 0 | 0.364 | 1 | 1 | cs | TRUE
127 | LV_2775-17_0_6_line_127 |  | 124 | 125 | 0.0064496 | 0.125 | 0.08 | 261 | 0 | 0.364 | 1 | 1 | cs | TRUE
128 | LV_2775-17_0_6_line_128 |  | 125 | 126 | 0.013048 | 0.125 | 0.08 | 261 | 0 | 0.364 | 1 | 1 | cs | TRUE
129 | LV_2775-17_0_6_line_129 |  | 126 | 127 | 0.0063859 | 0.125 | 0.08 | 261 | 0 | 0.364 | 1 | 1 | cs | TRUE
130 | LV_2775-17_0_6_line_130 |  | 128 | 129 | 0.0047541 | 0.125 | 0.08 | 261 | 0 | 0.364 | 1 | 5 | cs | TRUE
131 | LV_2775-17_0_6_line_131 |  | 128 | 130 | 0.0001034 | 0.125 | 0.08 | 261 | 0 | 0.364 | 1 | 5 | cs | TRUE
132 | LV_2775-17_0_6_line_132 |  | 129 | 131 | 7.0899e-05 | 0.125 | 0.08 | 261 | 0 | 0.364 | 1 | 5 | cs | TRUE
133 | LV_2775-17_0_6_line_133 |  | 130 | 132 | 0.0047103 | 0.125 | 0.08 | 261 | 0 | 0.364 | 1 | 5 | cs | TRUE
134 | LV_2775-17_0_6_line_134 |  | 131 | 133 | 0.0046229 | 0.125 | 0.08 | 261 | 0 | 0.364 | 1 | 5 | cs | TRUE
135 | LV_2775-17_0_6_line_135 |  | 132 | 134 | 0.00014997 | 0.125 | 0.08 | 261 | 0 | 0.364 | 1 | 5 | cs | TRUE
136 | LV_2775-17_0_6_line_136 |  | 133 | 135 | 0.0046817 | 0.125 | 0.08 | 261 | 0 | 0.364 | 1 | 5 | cs | TRUE
137 | LV_2775-17_0_6_line_137 |  | 134 | 136 | 0.0045444 | 0.125 | 0.08 | 261 | 0 | 0.364 | 1 | 5 | cs | TRUE
138 | LV_2775-17_0_6_line_138 |  | 135 | 137 | 0.0048016 | 0.125 | 0.08 | 261 | 0 | 0.364 | 1 | 5 | cs | TRUE
139 | LV_2775-17_0_6_line_139 |  | 136 | 138 | 0.004653 | 0.125 | 0.08 | 261 | 0 | 0.364 | 1 | 5 | cs | TRUE
140 | LV_2775-17_0_6_line_140 |  | 137 | 144 | 0.0021808 | 0.125 | 0.08 | 261 | 0 | 0.364 | 1 | 5 | cs | TRUE
141 | LV_2775-17_0_6_line_141 |  | 138 | 143 | 0.0041085 | 0.125 | 0.08 | 261 | 0 | 0.364 | 1 | 5 | cs | TRUE
142 | LV_2775-17_0_6_line_142 |  | 139 | 141 | 0.0045851 | 0.125 | 0.08 | 261 | 0 | 0.364 | 1 | 5 | cs | TRUE
143 | LV_2775-17_0_6_line_143 |  | 140 | 142 | 0.0042542 | 0.125 | 0.08 | 261 | 0 | 0.364 | 1 | 1 | cs | TRUE
144 | LV_2775-17_0_6_line_144 |  | 141 | 143 | 0.0023529 | 0.125 | 0.08 | 261 | 0 | 0.364 | 1 | 5 | cs | TRUE
145 | LV_2775-17_0_6_line_145 |  | 144 | 145 | 0.0028252 | 0.125 | 0.08 | 261 | 0 | 0.364 | 1 | 5 | cs | TRUE
146 | LV_2775-17_0_6_line_146 |  | 145 | 146 | 0.0046993 | 0.125 | 0.08 | 261 | 0 | 0.364 | 1 | 5 | cs | TRUE
147 | LV_2775-17_0_6_line_147 |  | 146 | 147 | 0.0047823 | 0.125 | 0.08 | 261 | 0 | 0.364 | 1 | 5 | cs | TRUE
148 | LV_2775-17_0_6_line_148 |  | 148 | 149 | 0.00018474 | 0.125 | 0.08 | 261 | 0 | 0.364 | 1 | 5 | cs | TRUE
149 | LV_2775-17_0_6_line_149 |  | 149 | 150 | 0.0045129 | 0.125 | 0.08 | 261 | 0 | 0.364 | 1 | 5 | cs | TRUE
150 | LV_2775-17_0_6_line_150 |  | 150 | 151 | 0.0002617 | 0.125 | 0.08 | 261 | 0 | 0.364 | 1 | 5 | cs | TRUE
151 | LV_2775-17_0_6_line_151 |  | 151 | 152 | 0.0045131 | 0.125 | 0.08 | 261 | 0 | 0.364 | 1 | 5 | cs | TRUE
152 | LV_2775-17_0_6_line_152 |  | 152 | 153 | 0.00023098 | 0.125 | 0.08 | 261 | 0 | 0.364 | 1 | 5 | cs | TRUE
153 | LV_2775-17_0_6_line_153 |  | 153 | 157 | 0.00462 | 0.125 | 0.08 | 261 | 0 | 0.364 | 1 | 5 | cs | TRUE
154 | LV_2775-17_0_6_line_154 |  | 154 | 155 | 0.0048481 | 0.125 | 0.08 | 261 | 0 | 0.364 | 1 | 5 | cs | TRUE
155 | LV_2775-17_0_6_line_155 |  | 154 | 156 | 0.0015342 | 0.125 | 0.08 | 261 | 0 | 0.364 | 1 | 5 | cs | TRUE
156 | LV_2775-17_0_6_line_156 |  | 155 | 157 | 0.0048071 | 0.125 | 0.08 | 261 | 0 | 0.364 | 1 | 5 | cs | TRUE
157 | LV_2775-17_0_6_line_157 |  | 156 | 158 | 0.0031626 | 0.125 | 0.08 | 261 | 0 | 0.364 | 1 | 1 | cs | TRUE
158 | LV_2775-17_0_6_line_158 |  | 158 | 159 | 0.014355 | 0.125 | 0.08 | 261 | 0 | 0.364 | 1 | 1 | cs | TRUE
159 | LV_2775-17_0_6_line_159 |  | 159 | 160 | 0.0046324 | 0.125 | 0.08 | 261 | 0 | 0.364 | 1 | 1 | cs | TRUE

## trafo
| name | std_type | hv_bus | lv_bus | sn_mva | vn_hv_kv | vn_lv_kv | vk_percent | vkr_percent | pfe_kw | i0_percent | shift_degree | tap_side | tap_neutral | tap_min | tap_max | tap_step_percent | tap_step_degree | tap_pos | tap_phase_shifter | parallel | df | in_service
0 | LV_2775-17_0_6_trafo_101 | 0.63 MVA 20/0.4 kV | 161 | 63 | 0.63 | 20 | 0.4 | 6 | 1.206 | 1.65 | 0.2619 | 150 | hv | 0 | -2 | 2 | 2.5 | 0 | 0 | FALSE | 1 | 1 | TRUE

## line_geodata
| x0 | y0 | x1 | y1 | x2 | y2 | x3 | y3 | x4 | y4 | x5 | y5 | x6 | y6 | x7 | y7 | x8 | y8 | x9 | y9 | x10 | y10 | x11 | y11 | x12 | y12 | x13 | y13
0 | 2608335.1712 | 1261427.5704 | 2608334.5455 | 1261411.5006
1 | 2608335.6917 | 1261440.938 | 2608335.1712 | 1261427.5704
2 | 2608335.0906 | 1261395.0916 | 2608335.9176 | 1261408.6942 | 2608334.4989 | 1261410.3044 | 2608334.5455 | 1261411.5006
3 | 2608335.6917 | 1261440.938 | 2608333.8832 | 1261441.1467
4 | 2608333.8334 | 1261374.4124 | 2608335.0906 | 1261395.0916
5 | 2608333.8832 | 1261441.1467 | 2608289.8364 | 1261443.3799
6 | 2608333.8334 | 1261374.4124 | 2608344.774 | 1261372.8124
7 | 2608333.8334 | 1261374.4124 | 2608313.4281 | 1261376.0183
8 | 2608367.7976 | 1261369.4454 | 2608344.774 | 1261372.8124
9 | 2608313.4281 | 1261376.0183 | 2608280.7759 | 1261379.2313
10 | 2608369.4582 | 1261410.1532 | 2608370.1255 | 1261418.0843
11 | 2608369.4582 | 1261410.1532 | 2608368.3119 | 1261395.0036
12 | 2608369.4582 | 1261410.1532 | 2608390.2023 | 1261408.5702
13 | 2608367.7976 | 1261369.4454 | 2608369.1002 | 1261380.7327 | 2608367.4758 | 1261383.9549 | 2608368.3119 | 1261395.0036
14 | 2608367.7976 | 1261369.4454 | 2608384.0344 | 1261366.2167
15 | 2608272.3152 | 1261380.0639 | 2608280.7759 | 1261379.2313
16 | 2608273.4627 | 1261416.468 | 2608275.2846 | 1261412.0342
17 | 2608273.4627 | 1261416.468 | 2608263.3581 | 1261417.2545 | 2608257.8997 | 1261419.871
18 | 2608274.6992 | 1261399.5471 | 2608275.2846 | 1261412.0342 | 2608275.2846 | 1261412.0342
19 | 2608257.8997 | 1261419.871 | 2608254.4721 | 1261414.0178
20 | 2608257.8997 | 1261419.871 | 2608258.0802 | 1261430.9454 | 2608257.5749 | 1261431.2894 | 2608255.1014 | 1261432.9649 | 2608239.2853 | 1261434.1438 | 2608235.9142 | 1261436.5519 | 2608229.3982 | 1261441.2128 | 2608248.6848 | 1261463.7548 | 2608295.4359 | 1261506.0817 | 2608300.6264 | 1261501.1189 | 2608322.4545 | 1261499.9374 | 2608324.9201 | 1261498.551 | 2608326.3226 | 1261497.7525 | 2608325.5318 | 1261481.3624
21 | 2608390.2023 | 1261408.5702 | 2608389.9307 | 1261403.5108 | 2608401.0597 | 1261402.9261
22 | 2608440.9013 | 1261354.8719 | 2608431.2018 | 1261356.8373
23 | 2608431.2018 | 1261356.8373 | 2608384.0344 | 1261366.2167
24 | 2608440.9013 | 1261354.8719 | 2608438.7784 | 1261323.7439
25 | 2608438.495 | 1261319.5889 | 2608438.7784 | 1261323.7439
26 | 2608444.7631 | 1261288.1209 | 2608443.7828 | 1261273.5019
27 | 2608436.3148 | 1261289.6544 | 2608444.7631 | 1261288.1209
28 | 2608443.7828 | 1261273.5019 | 2608443.361 | 1261267.2117
29 | 2608436.3148 | 1261289.6544 | 2608437.6705 | 1261308.268
30 | 2608436.3148 | 1261289.6544 | 2608402.752 | 1261296.7193
31 | 2608438.495 | 1261319.5889 | 2608437.6705 | 1261308.268
32 | 2608317.2207 | 1261482.0068 | 2608325.5318 | 1261481.3624
33 | 2608238.542 | 1261383.2193 | 2608237.0641 | 1261366.2883
34 | 2608166.5896 | 1261388.5239 | 2608199.4793 | 1261386.7234 | 2608238.542 | 1261383.2193
35 | 2608257.1692 | 1261381.555 | 2608238.542 | 1261383.2193
36 | 2608240.2629 | 1261353.7572 | 2608236.3318 | 1261357.899 | 2608237.0641 | 1261366.2883
37 | 2608166.5896 | 1261388.5239 | 2608166.9429 | 1261394.6063 | 2608167.6719 | 1261406.9157 | 2608173.1274 | 1261406.4117
38 | 2608257.1692 | 1261381.555 | 2608266.2072 | 1261380.6652
39 | 2608174.3146 | 1261425.2484 | 2608173.1274 | 1261406.4117
40 | 2608443.361 | 1261267.2117 | 2608442.4864 | 1261254.1698
41 | 2608392.1138 | 1261298.9586 | 2608402.752 | 1261296.7193
42 | 2608437.7409 | 1261128.5358 | 2608422.191 | 1261131.7434
43 | 2608437.7409 | 1261128.5358 | 2608438.7965 | 1261145.3517
44 | 2608403.4784 | 1261135.6033 | 2608422.191 | 1261131.7434
45 | 2608439.2036 | 1261151.8376 | 2608438.7965 | 1261145.3517
46 | 2608254.4497 | 1261299.6289 | 2608248.4592 | 1261300.0876 | 2608247.0732 | 1261278.1151 | 2608240.8212 | 1261271.4687
47 | 2608240.8212 | 1261271.4687 | 2608232.2117 | 1261272.0403
48 | 2608254.4497 | 1261299.6289 | 2608267.501 | 1261298.4795
49 | 2608219.0672 | 1261287.8615 | 2608218.4286 | 1261277.1083 | 2608222.2848 | 1261272.6995 | 2608232.2117 | 1261272.0403
50 | 2608354.5117 | 1261145.7191 | 2608337.0414 | 1261149.3194 | 2608308.1454 | 1261155.2831 | 2608299.0259 | 1261157.1717
51 | 2608299.0259 | 1261157.1717 | 2608301.1086 | 1261186.0454
52 | 2608354.5117 | 1261145.7191 | 2608355.8804 | 1261165.6725
53 | 2608354.5117 | 1261145.7191 | 2608355.499 | 1261145.5204
54 | 2608301.1086 | 1261186.0454 | 2608301.9044 | 1261197.0775
55 | 2608355.499 | 1261145.5204 | 2608389.3021 | 1261138.5335
56 | 2608403.4784 | 1261135.6033 | 2608389.3021 | 1261138.5335
57 | 2608355.8804 | 1261165.6725 | 2608356.2662 | 1261171.2973
58 | 2608442.0109 | 1261247.0779 | 2608441.1889 | 1261234.8179
59 | 2608442.0109 | 1261247.0779 | 2608442.4864 | 1261254.1698
60 | 2608441.1889 | 1261234.8179 | 2608440.7634 | 1261228.4706
61 | 2608240.2629 | 1261353.7572 | 2608226.338 | 1261354.8053
62 | 2608240.2629 | 1261353.7572 | 2608243.0074 | 1261351.2596
63 | 2608272.3152 | 1261380.0639 | 2608266.2072 | 1261380.6652
64 | 2608174.3146 | 1261425.2484 | 2608167.6761 | 1261425.8286 | 2608163.2077 | 1261426.2338 | 2608159.7792 | 1261426.5405
65 | 2608205.4482 | 1261306.0729 | 2608205.4505 | 1261306.0728
66 | 2608220.0927 | 1261305.1296 | 2608205.4505 | 1261306.0728
67 | 2608272.3152 | 1261380.0639 | 2608273.0821 | 1261397.5213 | 2608274.6992 | 1261399.5471
68 | 2608226.338 | 1261354.8053 | 2608226.338 | 1261354.8053 | 2608225.0511 | 1261350.9898
69 | 2608245.2972 | 1261349.1758 | 2608243.0074 | 1261351.2596
70 | 2608311.5735 | 1261338.206 | 2608310.9292 | 1261325.0686
71 | 2608310.4831 | 1261315.9734 | 2608310.9292 | 1261325.0686
72 | 2608308.9456 | 1261294.679 | 2608310.4831 | 1261315.9734
73 | 2608168.7419 | 1261577.2442 | 2608143.2118 | 1261575.0967 | 2608141.9386 | 1261575.067
74 | 2608159.7792 | 1261426.5405 | 2608168.7419 | 1261577.2442
75 | 2608159.7792 | 1261426.5405 | 2608159.6983 | 1261425.1505 | 2608159.2048 | 1261416.8669
76 | 2608303.9267 | 1261225.1136 | 2608301.9044 | 1261197.0775
77 | 2608270.2617 | 1261220.5784 | 2608270.583 | 1261225.2503
78 | 2608270.9052 | 1261229.9346 | 2608270.583 | 1261225.2503
79 | 2608267.501 | 1261298.4795 | 2608266.8657 | 1261289.328
80 | 2608219.0672 | 1261287.8615 | 2608219.3631 | 1261292.8444
81 | 2608403.4784 | 1261135.6033 | 2608405.2494 | 1261162.701
82 | 2608356.6388 | 1261176.7288 | 2608356.2662 | 1261171.2973
83 | 2608439.2036 | 1261151.8376 | 2608440.0225 | 1261164.8837
84 | 2608377.4601 | 1261208.1682 | 2608377.7786 | 1261213.6217
85 | 2608378.1857 | 1261220.5921 | 2608377.7786 | 1261213.6217
86 | 2608378.1857 | 1261220.5921 | 2608359.0732 | 1261221.7558
87 | 2608378.1857 | 1261220.5921 | 2608378.424 | 1261224.6945
88 | 2608359.0732 | 1261221.7558 | 2608359.0241 | 1261221.7588
89 | 2608378.424 | 1261224.6945 | 2608378.9681 | 1261234.0649
90 | 2608359.0241 | 1261221.7588 | 2608347.9958 | 1261222.4303
91 | 2608379.0664 | 1261235.7584 | 2608378.9681 | 1261234.0649
92 | 2608347.9958 | 1261222.4303 | 2608347.8066 | 1261222.4418
93 | 2608379.7068 | 1261246.7853 | 2608379.0664 | 1261235.7584
94 | 2608379.7068 | 1261246.7853 | 2608379.76 | 1261247.7017
95 | 2608347.8066 | 1261222.4418 | 2608336.8286 | 1261223.1103
96 | 2608392.4255 | 1261194.2895 | 2608394.4621 | 1261194.1494
97 | 2608394.4621 | 1261194.1494 | 2608407.2473 | 1261193.27 | 2608405.9768 | 1261173.8306
98 | 2608405.2494 | 1261162.701 | 2608405.9768 | 1261173.8306
99 | 2608356.6388 | 1261176.7288 | 2608357.0265 | 1261182.3804
100 | 2608357.2142 | 1261185.1164 | 2608357.0265 | 1261182.3804
101 | 2608358.2739 | 1261280.7916 | 2608358.2776 | 1261280.8407
102 | 2608358.2776 | 1261280.8407 | 2608359.0774 | 1261291.526
103 | 2608358.2487 | 1261280.4544 | 2608358.2739 | 1261280.7916
104 | 2608360.1342 | 1261305.6469 | 2608359.0774 | 1261291.526
105 | 2608358.2487 | 1261280.4544 | 2608357.4207 | 1261269.392
106 | 2608360.1342 | 1261305.6469 | 2608377.1821 | 1261302.1017 | 2608392.1138 | 1261298.9586
107 | 2608308.9456 | 1261294.679 | 2608296.7607 | 1261295.9184 | 2608288.2978 | 1261296.6592
108 | 2608308.9456 | 1261294.679 | 2608308.1551 | 1261283.7113
109 | 2608307.359 | 1261272.6669 | 2608308.1551 | 1261283.7113
110 | 2608303.9267 | 1261225.1136 | 2608305.7007 | 1261249.6661
111 | 2608303.9267 | 1261225.1136 | 2608325.5985 | 1261223.794
112 | 2608305.9816 | 1261253.558 | 2608305.7007 | 1261249.6661
113 | 2608305.7007 | 1261249.6661 | 2608286.4262 | 1261251.0368
114 | 2608325.8432 | 1261223.7791 | 2608325.5985 | 1261223.794
115 | 2608305.9816 | 1261253.558 | 2608323.306 | 1261252.3844
116 | 2608305.9816 | 1261253.558 | 2608307.359 | 1261272.6669
117 | 2608286.3865 | 1261251.0396 | 2608286.4262 | 1261251.0368
118 | 2608325.8432 | 1261223.7791 | 2608336.7934 | 1261223.1124
119 | 2608323.306 | 1261252.3844 | 2608343.3981 | 1261251.0232
120 | 2608286.277 | 1261251.0474 | 2608286.3865 | 1261251.0396
121 | 2608336.8286 | 1261223.1103 | 2608336.7934 | 1261223.1124
122 | 2608272.4251 | 1261252.0325 | 2608286.277 | 1261251.0474
123 | 2608274.4962 | 1261282.1292 | 2608274.951 | 1261288.7388 | 2608266.8657 | 1261289.328
124 | 2608274.4962 | 1261282.1292 | 2608274.1766 | 1261277.4851
125 | 2608439.8886 | 1261215.4224 | 2608440.7634 | 1261228.4706
126 | 2608439.8886 | 1261215.4224 | 2608439.4728 | 1261209.2204
127 | 2608441.6441 | 1261190.7168 | 2608441.2401 | 1261184.2799
128 | 2608440.4226 | 1261171.257 | 2608441.2401 | 1261184.2799
129 | 2608440.4226 | 1261171.257 | 2608440.0225 | 1261164.8837
130 | 2608221.5622 | 1261326.1904 | 2608221.2313 | 1261321.4478
131 | 2608221.5622 | 1261326.1904 | 2608221.5694 | 1261326.2936
132 | 2608221.2263 | 1261321.3771 | 2608221.2313 | 1261321.4478
133 | 2608221.5694 | 1261326.2936 | 2608221.8972 | 1261330.9924
134 | 2608221.2263 | 1261321.3771 | 2608220.9046 | 1261316.7654
135 | 2608221.8972 | 1261330.9924 | 2608221.9077 | 1261331.142
136 | 2608220.9046 | 1261316.7654 | 2608220.5787 | 1261312.0951
137 | 2608221.9077 | 1261331.142 | 2608222.224 | 1261335.6754
138 | 2608220.5787 | 1261312.0951 | 2608220.2445 | 1261307.3051
139 | 2608222.224 | 1261335.6754 | 2608222.5478 | 1261340.3171
140 | 2608220.0927 | 1261305.1296 | 2608220.2445 | 1261307.3051
141 | 2608222.8338 | 1261344.4157 | 2608222.8338 | 1261344.4157 | 2608222.5478 | 1261340.3171
142 | 2608223.5858 | 1261346.6452 | 2608225.0511 | 1261350.9898
143 | 2608245.2972 | 1261349.1758 | 2608248.4436 | 1261346.3125
144 | 2608223.5858 | 1261346.6452 | 2608222.8338 | 1261344.4157
145 | 2608220.0927 | 1261305.1296 | 2608219.9252 | 1261302.3094
146 | 2608219.9252 | 1261302.3094 | 2608219.6466 | 1261297.6184
147 | 2608219.3631 | 1261292.8444 | 2608219.6466 | 1261297.6184
148 | 2608274.1766 | 1261277.4851 | 2608274.1639 | 1261277.3008
149 | 2608274.1639 | 1261277.3008 | 2608273.8541 | 1261272.7985
150 | 2608273.8541 | 1261272.7985 | 2608273.8361 | 1261272.5374
151 | 2608273.8361 | 1261272.5374 | 2608273.5263 | 1261268.035
152 | 2608273.5263 | 1261268.035 | 2608273.5104 | 1261267.8046
153 | 2608273.5104 | 1261267.8046 | 2608273.1933 | 1261263.1955
154 | 2608272.5305 | 1261253.5631 | 2608272.8633 | 1261258.3997
155 | 2608272.4251 | 1261252.0325 | 2608272.5305 | 1261253.5631
156 | 2608273.1933 | 1261263.1955 | 2608272.8633 | 1261258.3997
157 | 2608272.4251 | 1261252.0325 | 2608272.2081 | 1261248.8773
158 | 2608271.2231 | 1261234.556 | 2608272.2081 | 1261248.8773
159 | 2608270.9052 | 1261229.9346 | 2608271.2231 | 1261234.556

## bus_geodata
| x | y | coords
0 | 2608335.1712 | 1261427.5704
1 | 2608334.5455 | 1261411.5006
2 | 2608335.6917 | 1261440.938
3 | 2608335.0906 | 1261395.0916
4 | 2608333.8832 | 1261441.1467
5 | 2608333.8334 | 1261374.4124
6 | 2608289.8364 | 1261443.3799
7 | 2608344.774 | 1261372.8124
8 | 2608313.4281 | 1261376.0183
9 | 2608370.1255 | 1261418.0843
10 | 2608369.4582 | 1261410.1532
11 | 2608367.7976 | 1261369.4454
12 | 2608280.7759 | 1261379.2313
13 | 2608273.4627 | 1261416.468
14 | 2608275.2846 | 1261412.0342
15 | 2608257.8997 | 1261419.871
16 | 2608368.3119 | 1261395.0036
17 | 2608390.2023 | 1261408.5702
18 | 2608401.0597 | 1261402.9261
19 | 2608431.2018 | 1261356.8373
20 | 2608440.9013 | 1261354.8719
21 | 2608384.0344 | 1261366.2167
22 | 2608438.7784 | 1261323.7439
23 | 2608444.7631 | 1261288.1209
24 | 2608443.7828 | 1261273.5019
25 | 2608436.3148 | 1261289.6544
26 | 2608438.495 | 1261319.5889
27 | 2608437.6705 | 1261308.268
28 | 2608325.5318 | 1261481.3624
29 | 2608317.2207 | 1261482.0068
30 | 2608238.542 | 1261383.2193
31 | 2608237.0641 | 1261366.2883
32 | 2608166.5896 | 1261388.5239
33 | 2608257.1692 | 1261381.555
34 | 2608173.1274 | 1261406.4117
35 | 2608254.4721 | 1261414.0178
36 | 2608443.361 | 1261267.2117
37 | 2608402.752 | 1261296.7193
38 | 2608437.7409 | 1261128.5358
39 | 2608422.191 | 1261131.7434
40 | 2608438.7965 | 1261145.3517
41 | 2608240.8212 | 1261271.4687
42 | 2608254.4497 | 1261299.6289
43 | 2608232.2117 | 1261272.0403
44 | 2608299.0259 | 1261157.1717
45 | 2608354.5117 | 1261145.7191
46 | 2608301.1086 | 1261186.0453
47 | 2608355.499 | 1261145.5204
48 | 2608389.3021 | 1261138.5335
49 | 2608355.8804 | 1261165.6725
50 | 2608442.0109 | 1261247.0779
51 | 2608441.1889 | 1261234.8179
52 | 2608442.4864 | 1261254.1698
53 | 2608240.2629 | 1261353.7572
54 | 2608266.2072 | 1261380.6652
55 | 2608174.3146 | 1261425.2484
56 | 2608205.4482 | 1261306.0729
57 | 2608205.4505 | 1261306.0728
58 | 2608272.3152 | 1261380.0639
59 | 2608274.6992 | 1261399.5471
60 | 2608226.338 | 1261354.8053
61 | 2608243.0074 | 1261351.2596
62 | 2608311.5735 | 1261338.206
63 | 2608310.9292 | 1261325.0686
64 | 2608310.4831 | 1261315.9734
65 | 2608141.9386 | 1261575.067
66 | 2608168.7419 | 1261577.2442
67 | 2608159.7792 | 1261426.5405
68 | 2608159.2048 | 1261416.8669
69 | 2608301.9044 | 1261197.0775
70 | 2608270.2617 | 1261220.5784
71 | 2608270.583 | 1261225.2503
72 | 2608267.501 | 1261298.4795
73 | 2608219.0672 | 1261287.8615
74 | 2608403.4784 | 1261135.6033
75 | 2608356.2662 | 1261171.2973
76 | 2608439.2036 | 1261151.8376
77 | 2608377.4601 | 1261208.1682
78 | 2608377.7786 | 1261213.6217
79 | 2608378.1857 | 1261220.5921
80 | 2608359.0732 | 1261221.7558
81 | 2608378.424 | 1261224.6945
82 | 2608359.0241 | 1261221.7588
83 | 2608378.9681 | 1261234.0649
84 | 2608347.9958 | 1261222.4303
85 | 2608379.0664 | 1261235.7584
86 | 2608379.7068 | 1261246.7853
87 | 2608379.76 | 1261247.7017
88 | 2608347.8066 | 1261222.4418
89 | 2608392.4255 | 1261194.2895
90 | 2608394.4621 | 1261194.1494
91 | 2608405.9768 | 1261173.8306
92 | 2608405.2494 | 1261162.701
93 | 2608356.6388 | 1261176.7288
94 | 2608357.0265 | 1261182.3804
95 | 2608357.2142 | 1261185.1164
96 | 2608358.2776 | 1261280.8407
97 | 2608358.2739 | 1261280.7916
98 | 2608359.0774 | 1261291.526
99 | 2608358.2487 | 1261280.4544
100 | 2608360.1342 | 1261305.6469
101 | 2608357.4207 | 1261269.392
102 | 2608392.1138 | 1261298.9586
103 | 2608308.9456 | 1261294.679
104 | 2608288.2978 | 1261296.6592
105 | 2608308.1551 | 1261283.7113
106 | 2608303.9267 | 1261225.1136
107 | 2608305.7007 | 1261249.6661
108 | 2608325.5985 | 1261223.794
109 | 2608305.9816 | 1261253.558
110 | 2608286.4262 | 1261251.0368
111 | 2608325.8432 | 1261223.7791
112 | 2608323.306 | 1261252.3844
113 | 2608307.359 | 1261272.6669
114 | 2608286.3865 | 1261251.0396
115 | 2608336.7934 | 1261223.1124
116 | 2608343.3981 | 1261251.0232
117 | 2608286.277 | 1261251.0474
118 | 2608336.8286 | 1261223.1103
119 | 2608266.8657 | 1261289.328
120 | 2608274.4962 | 1261282.1292
121 | 2608440.7634 | 1261228.4706
122 | 2608439.8886 | 1261215.4224
123 | 2608439.4728 | 1261209.2204
124 | 2608441.6441 | 1261190.7168
125 | 2608441.2401 | 1261184.2799
126 | 2608440.4226 | 1261171.257
127 | 2608440.0225 | 1261164.8837
128 | 2608221.5622 | 1261326.1904
129 | 2608221.2313 | 1261321.4478
130 | 2608221.5694 | 1261326.2936
131 | 2608221.2263 | 1261321.3771
132 | 2608221.8972 | 1261330.9924
133 | 2608220.9046 | 1261316.7654
134 | 2608221.9077 | 1261331.142
135 | 2608220.5787 | 1261312.0951
136 | 2608222.224 | 1261335.6754
137 | 2608220.2445 | 1261307.3051
138 | 2608222.5478 | 1261340.3171
139 | 2608225.0511 | 1261350.9898
140 | 2608245.2972 | 1261349.1758
141 | 2608223.5858 | 1261346.6452
142 | 2608248.4436 | 1261346.3125
143 | 2608222.8338 | 1261344.4156
144 | 2608220.0927 | 1261305.1296
145 | 2608219.9252 | 1261302.3094
146 | 2608219.6466 | 1261297.6184
147 | 2608219.3631 | 1261292.8444
148 | 2608274.1766 | 1261277.4851
149 | 2608274.1639 | 1261277.3008
150 | 2608273.8541 | 1261272.7985
151 | 2608273.8361 | 1261272.5374
152 | 2608273.5263 | 1261268.035
153 | 2608273.5105 | 1261267.8046
154 | 2608272.5305 | 1261253.5631
155 | 2608272.8633 | 1261258.3997
156 | 2608272.4251 | 1261252.0325
157 | 2608273.1933 | 1261263.1955
158 | 2608272.2081 | 1261248.8773
159 | 2608271.2231 | 1261234.556
160 | 2608270.9052 | 1261229.9346
161 | 2608310.4831 | 1261315.9734

## line_std_types
| c_nf_per_km | r_ohm_per_km | x_ohm_per_km | max_i_ka | type | q_mm2 | alpha | voltage_rating
NAYY 4x50 SE | 210 | 0.642 | 0.083 | 0.142 | cs | 50 | 0.00403 | LV
NAYY 4x120 SE | 264 | 0.225 | 0.08 | 0.242 | cs | 120 | 0.00403 | LV
NAYY 4x150 SE | 261 | 0.208 | 0.08 | 0.27 | cs | 150 | 0.00403 | LV
NA2XS2Y 1x95 RM/25 12/20 kV | 216 | 0.313 | 0.132 | 0.252 | cs | 95 | 0.00403 | MV
NA2XS2Y 1x185 RM/25 12/20 kV | 273 | 0.161 | 0.117 | 0.362 | cs | 185 | 0.00403 | MV
NA2XS2Y 1x240 RM/25 12/20 kV | 304 | 0.122 | 0.112 | 0.421 | cs | 240 | 0.00403 | MV
NA2XS2Y 1x95 RM/25 6/10 kV | 315 | 0.313 | 0.123 | 0.249 | cs | 95 | 0.00403 | MV
NA2XS2Y 1x185 RM/25 6/10 kV | 406 | 0.161 | 0.11 | 0.358 | cs | 185 | 0.00403 | MV
NA2XS2Y 1x240 RM/25 6/10 kV | 456 | 0.122 | 0.105 | 0.416 | cs | 240 | 0.00403 | MV
NA2XS2Y 1x150 RM/25 12/20 kV | 250 | 0.206 | 0.116 | 0.319 | cs | 150 | 0.00403 | MV
NA2XS2Y 1x120 RM/25 12/20 kV | 230 | 0.253 | 0.119 | 0.283 | cs | 120 | 0.00403 | MV
NA2XS2Y 1x70 RM/25 12/20 kV | 190 | 0.443 | 0.132 | 0.22 | cs | 70 | 0.00403 | MV
NA2XS2Y 1x150 RM/25 6/10 kV | 360 | 0.206 | 0.11 | 0.315 | cs | 150 | 0.00403 | MV
NA2XS2Y 1x120 RM/25 6/10 kV | 340 | 0.253 | 0.113 | 0.28 | cs | 120 | 0.00403 | MV
NA2XS2Y 1x70 RM/25 6/10 kV | 280 | 0.443 | 0.123 | 0.217 | cs | 70 | 0.00403 | MV
N2XS(FL)2Y 1x120 RM/35 64/110 kV | 112 | 0.153 | 0.166 | 0.366 | cs | 120 | 0.00393 | HV
N2XS(FL)2Y 1x185 RM/35 64/110 kV | 125 | 0.099 | 0.156 | 0.457 | cs | 185 | 0.00393 | HV
N2XS(FL)2Y 1x240 RM/35 64/110 kV | 135 | 0.075 | 0.149 | 0.526 | cs | 240 | 0.00393 | HV
N2XS(FL)2Y 1x300 RM/35 64/110 kV | 144 | 0.06 | 0.144 | 0.588 | cs | 300 | 0.00393 | HV
15-AL1/3-ST1A 0.4 | 11 | 1.8769 | 0.35 | 0.105 | ol | 16 | 0.00403 | LV
24-AL1/4-ST1A 0.4 | 11.25 | 1.2012 | 0.335 | 0.14 | ol | 24 | 0.00403 | LV
48-AL1/8-ST1A 0.4 | 12.2 | 0.5939 | 0.3 | 0.21 | ol | 48 | 0.00403 | LV
94-AL1/15-ST1A 0.4 | 13.2 | 0.306 | 0.29 | 0.35 | ol | 94 | 0.00403 | LV
34-AL1/6-ST1A 10.0 | 9.7 | 0.8342 | 0.36 | 0.17 | ol | 34 | 0.00403 | MV
48-AL1/8-ST1A 10.0 | 10.1 | 0.5939 | 0.35 | 0.21 | ol | 48 | 0.00403 | MV
70-AL1/11-ST1A 10.0 | 10.4 | 0.4132 | 0.339 | 0.29 | ol | 70 | 0.00403 | MV
94-AL1/15-ST1A 10.0 | 10.75 | 0.306 | 0.33 | 0.35 | ol | 94 | 0.00403 | MV
122-AL1/20-ST1A 10.0 | 11.1 | 0.2376 | 0.323 | 0.41 | ol | 122 | 0.00403 | MV
149-AL1/24-ST1A 10.0 | 11.25 | 0.194 | 0.315 | 0.47 | ol | 149 | 0.00403 | MV
34-AL1/6-ST1A 20.0 | 9.15 | 0.8342 | 0.382 | 0.17 | ol | 34 | 0.00403 | MV
48-AL1/8-ST1A 20.0 | 9.5 | 0.5939 | 0.372 | 0.21 | ol | 48 | 0.00403 | MV
70-AL1/11-ST1A 20.0 | 9.7 | 0.4132 | 0.36 | 0.29 | ol | 70 | 0.00403 | MV
94-AL1/15-ST1A 20.0 | 10 | 0.306 | 0.35 | 0.35 | ol | 94 | 0.00403 | MV
122-AL1/20-ST1A 20.0 | 10.3 | 0.2376 | 0.344 | 0.41 | ol | 122 | 0.00403 | MV
149-AL1/24-ST1A 20.0 | 10.5 | 0.194 | 0.337 | 0.47 | ol | 149 | 0.00403 | MV
184-AL1/30-ST1A 20.0 | 10.75 | 0.1571 | 0.33 | 0.535 | ol | 184 | 0.00403 | MV
243-AL1/39-ST1A 20.0 | 11 | 0.1188 | 0.32 | 0.645 | ol | 243 | 0.00403 | MV
48-AL1/8-ST1A 110.0 | 8 | 0.5939 | 0.46 | 0.21 | ol | 48 | 0.00403 | HV
70-AL1/11-ST1A 110.0 | 8.4 | 0.4132 | 0.45 | 0.29 | ol | 70 | 0.00403 | HV
94-AL1/15-ST1A 110.0 | 8.65 | 0.306 | 0.44 | 0.35 | ol | 94 | 0.00403 | HV
122-AL1/20-ST1A 110.0 | 8.5 | 0.2376 | 0.43 | 0.41 | ol | 122 | 0.00403 | HV
149-AL1/24-ST1A 110.0 | 8.75 | 0.194 | 0.41 | 0.47 | ol | 149 | 0.00403 | HV
184-AL1/30-ST1A 110.0 | 8.8 | 0.1571 | 0.4 | 0.535 | ol | 184 | 0.00403 | HV
243-AL1/39-ST1A 110.0 | 9 | 0.1188 | 0.39 | 0.645 | ol | 243 | 0.00403 | HV
305-AL1/39-ST1A 110.0 | 9.2 | 0.0949 | 0.38 | 0.74 | ol | 305 | 0.00403 | HV
490-AL1/64-ST1A 110.0 | 9.75 | 0.059 | 0.37 | 0.96 | ol | 490 | 0.00403 | HV
679-AL1/86-ST1A 110.0 | 9.95 | 0.042 | 0.36 | 1.15 | ol | 679 | 0.00403 | HV
490-AL1/64-ST1A 220.0 | 10 | 0.059 | 0.285 | 0.96 | ol | 490 | 0.00403 | HV
679-AL1/86-ST1A 220.0 | 11.7 | 0.042 | 0.275 | 1.15 | ol | 679 | 0.00403 | HV
490-AL1/64-ST1A 380.0 | 11 | 0.059 | 0.253 | 0.96 | ol | 490 | 0.00403 | HV
679-AL1/86-ST1A 380.0 | 14.6 | 0.042 | 0.25 | 1.15 | ol | 679 | 0.00403 | HV

## trafo_std_types
| i0_percent | pfe_kw | vkr_percent | sn_mva | vn_lv_kv | vn_hv_kv | vk_percent | shift_degree | vector_group | tap_side | tap_neutral | tap_min | tap_max | tap_step_degree | tap_step_percent | tap_phase_shifter
160 MVA 380/110 kV | 0.06 | 60 | 0.25 | 160 | 110 | 380 | 12.2 | 0 | Yy0 | hv | 0 | -9 | 9 | 0 | 1.5 | FALSE
100 MVA 220/110 kV | 0.06 | 55 | 0.26 | 100 | 110 | 220 | 12 | 0 | Yy0 | hv | 0 | -9 | 9 | 0 | 1.5 | FALSE
63 MVA 110/20 kV | 0.04 | 22 | 0.32 | 63 | 20 | 110 | 18 | 150 | YNd5 | hv | 0 | -9 | 9 | 0 | 1.5 | FALSE
40 MVA 110/20 kV | 0.05 | 18 | 0.34 | 40 | 20 | 110 | 16.2 | 150 | YNd5 | hv | 0 | -9 | 9 | 0 | 1.5 | FALSE
25 MVA 110/20 kV | 0.07 | 14 | 0.41 | 25 | 20 | 110 | 12 | 150 | YNd5 | hv | 0 | -9 | 9 | 0 | 1.5 | FALSE
63 MVA 110/10 kV | 0.04 | 22 | 0.32 | 63 | 10 | 110 | 18 | 150 | YNd5 | hv | 0 | -9 | 9 | 0 | 1.5 | FALSE
40 MVA 110/10 kV | 0.05 | 18 | 0.34 | 40 | 10 | 110 | 16.2 | 150 | YNd5 | hv | 0 | -9 | 9 | 0 | 1.5 | FALSE
25 MVA 110/10 kV | 0.07 | 14 | 0.41 | 25 | 10 | 110 | 12 | 150 | YNd5 | hv | 0 | -9 | 9 | 0 | 1.5 | FALSE
0.25 MVA 20/0.4 kV | 0.32 | 0.8 | 1.44 | 0.25 | 0.4 | 20 | 6 | 150 | Yzn5 | hv | 0 | -2 | 2 | 0 | 2.5 | FALSE
0.4 MVA 20/0.4 kV | 0.3375 | 1.35 | 1.425 | 0.4 | 0.4 | 20 | 6 | 150 | Dyn5 | hv | 0 | -2 | 2 | 0 | 2.5 | FALSE
0.63 MVA 20/0.4 kV | 0.2619 | 1.65 | 1.206 | 0.63 | 0.4 | 20 | 6 | 150 | Dyn5 | hv | 0 | -2 | 2 | 0 | 2.5 | FALSE
0.25 MVA 10/0.4 kV | 0.24 | 0.6 | 1.2 | 0.25 | 0.4 | 10 | 4 | 150 | Dyn5 | hv | 0 | -2 | 2 | 0 | 2.5 | FALSE
0.4 MVA 10/0.4 kV | 0.2375 | 0.95 | 1.325 | 0.4 | 0.4 | 10 | 4 | 150 | Dyn5 | hv | 0 | -2 | 2 | 0 | 2.5 | FALSE
0.63 MVA 10/0.4 kV | 0.1873 | 1.18 | 1.0794 | 0.63 | 0.4 | 10 | 4 | 150 | Dyn5 | hv | 0 | -2 | 2 | 0 | 2.5 | FALSE

## trafo3w_std_types
| sn_hv_mva | sn_mv_mva | sn_lv_mva | vn_hv_kv | vn_mv_kv | vn_lv_kv | vk_hv_percent | vk_mv_percent | vk_lv_percent | vkr_hv_percent | vkr_mv_percent | vkr_lv_percent | pfe_kw | i0_percent | shift_mv_degree | shift_lv_degree | vector_group | tap_side | tap_neutral | tap_min | tap_max | tap_step_percent
63/25/38 MVA 110/20/10 kV | 63 | 25 | 38 | 110 | 20 | 10 | 10.4 | 10.4 | 10.4 | 0.28 | 0.32 | 0.35 | 35 | 0.89 | 0 | 0 | YN0yn0yn0 | hv | 0 | -10 | 10 | 1.2
63/25/38 MVA 110/10/10 kV | 63 | 25 | 38 | 110 | 10 | 10 | 10.4 | 10.4 | 10.4 | 0.28 | 0.32 | 0.35 | 35 | 0.89 | 0 | 0 | YN0yn0yn0 | hv | 0 | -10 | 10 | 1.2

## fuse_std_types
| fuse_type | i_rated_a | t_avg | t_min | t_total | x_avg | x_min | x_total
HV 100A | HV 100A | 100 | 0 | [10.0, 3.64, 0.854, 0.281, 0.1, 0.0531, 0.022, 0.01] | [10.0, 4.267, 1.21, 0.403, 0.1, 0.058, 0.022, 0.01] | 0 | [300.0, 350.0, 450.0, 550.0, 700.0, 850.0, 1200.0, 1752.0] | [600.0, 700.0, 900.0, 1150.0, 1665.0, 2000.0, 3000.0, 4313.0]
HV 10A | HV 10A | 10 | 0 | [10.0, 1675.0, 0.344, 0.156, 0.1, 0.0417, 0.0171, 0.01] | [10.0, 1.3, 0.3, 0.155, 0.1, 0.0555, 0.023, 0.01] | 0 | [30.0, 32.0, 35.0, 37.0, 39.0, 50.0, 70.0, 88.0] | [60.0, 70.0, 80.0, 87.0, 94.0, 110.0, 150.0, 216.0]
HV 125A | HV 125A | 125 | 0 | [10.0, 1.82, 0.344, 0.1, 0.0467, 0.0269, 0.01] | [10.0, 2.478, 0.426, 0.1, 0.0427, 0.0211, 0.01] | 0 | [375.0, 500.0, 700.0, 925.0, 1200.0, 1500.0, 2341.0] | [750.0, 1000.0, 1500.0, 2200.0, 3000.0, 4000.0, 5765.0]
HV 160A | HV 160A | 160 | 0 | [10.0, 4.15, 1.03, 0.198, 0.1, 0.051, 0.0172, 0.01] | [10.0, 2.3, 0.734, 0.274, 0.1, 0.046, 0.0177, 0.01] | 0 | [480.0, 550.0, 700.0, 1000.0, 1260.0, 1600.0, 2500.0, 3227.0] | [960.0, 1300.0, 1700.0, 2200.0, 2996.0, 4000.0, 6000.0, 7946.0]
HV 16A | HV 16A | 16 | 0 | [10.0, 0.352, 0.164, 0.1, 0.0649, 0.0342, 0.01] | [10.0, 2.34, 0.722, 0.181, 0.1, 0.055, 0.0296, 0.01] | 0 | [48.0, 60.0, 65.0, 71.0, 80.0, 100.0, 162.0] | [96.0, 110.0, 125.0, 150.0, 168.0, 200.0, 250.0, 398.0]
HV 200A | HV 200A | 200 | 0 | [10.0, 4.267, 1.21, 0.403, 0.1, 0.058, 0.022, 0.01] | [10.0, 3.73, 1.654, 0.328, 0.1, 0.0531, 0.019, 0.01] | 0 | [600.0, 700.0, 900.0, 1150.0, 1665.0, 2000.0, 3000.0, 4313.0] | [1200.0, 1500.0, 1800.0, 2700.0, 3960.0, 5000.0, 7500.0, 10620.0]
HV 20A | HV 20A | 20 | 0 | [10.0, 1.3, 0.3, 0.155, 0.1, 0.0555, 0.023, 0.01] | [10.0, 1.3, 0.161, 0.1, 0.0611, 0.0399, 0.0141, 0.01] | 0 | [60.0, 70.0, 80.0, 87.0, 94.0, 110.0, 150.0, 216.0] | [120.0, 150.0, 200.0, 223.0, 260.0, 300.0, 450.0, 532.0]
HV 25A | HV 25A | 25 | 0 | [10.0, 2.512, 0.833, 0.299, 0.1, 0.0372, 0.0223, 0.01] | [10.0, 3.125, 0.597, 0.198, 0.1, 0.0378, 0.022, 0.01] | 0 | [75.0, 82.0, 90.0, 100.0, 124.0, 170.0, 200.0, 289.0] | [150.0, 170.0, 210.0, 250.0, 294.0, 400.0, 500.0, 711.0]
HV 31.5A | HV 31.5A | 31.5 | 0 | [10.0, 2.34, 0.722, 0.181, 0.1, 0.055, 0.0296, 0.01] | [10.0, 2.84, 0.368, 0.164, 0.1, 0.0621, 0.0378, 0.0195, 0.01] | 0 | [95.0, 110.0, 125.0, 150.0, 165.0, 200.0, 250.0, 390.0] | [189.0, 220.0, 300.0, 350.0, 393.0, 450.0, 530.0, 700.0, 960.0]
HV 40A | HV 40A | 40 | 0 | [10.0, 1.3, 0.161, 0.1, 0.0611, 0.0399, 0.0141, 0.01] | [10.0, 2.05, 0.369, 0.198, 0.1, 0.051, 0.0298, 0.01] | 0 | [120.0, 150.0, 200.0, 223.0, 260.0, 300.0, 450.0, 532.0] | [240.0, 300.0, 400.0, 450.0, 530.0, 650.0, 800.0, 1311.0]
HV 50A | HV 50A | 50 | 0 | [10.0, 3.215, 0.597, 0.198, 0.1, 0.0378, 0.022, 0.01] | [10.0, 3.64, 0.854, 0.281, 0.1, 0.0531, 0.022, 0.01] | 0 | [150.0, 170.0, 210.0, 250.0, 294.0, 400.0, 500.0, 711.0] | [300.0, 350.0, 450.0, 550.0, 700.0, 850.0, 1200.0, 1752.0]
HV 6.3A | HV 6.3A | 6.3 | 0 | [10.0, 1.39, 0.344, 0.168, 0.1, 0.056, 0.0263, 0.01] | [10.0, 1.711, 0.516, 0.198, 0.1, 0.0634, 0.0303, 0.01] | 0 | [19.0, 19.5, 20.4, 20.8, 22.0, 25.0, 32.0, 48.0] | [38.0, 40.0, 43.0, 48.0, 53.0, 60.0, 75.0, 118.0]
HV 63A | HV 63A | 63 | 0 | [10.0, 2.84, 0.368, 0.164, 0.1, 0.0621, 0.0378, 0.0195, 0.01] | [10.0, 1.82, 0.344, 0.1, 0.0467, 0.0269, 0.01] | 0 | [189.0, 220.0, 300.0, 350.0, 393.0, 450.0, 530.0, 700.0, 961.0] | [378.0, 500.0, 700.0, 934.0, 1200.0, 1500.0, 2366.0]
HV 80A | HV 80A | 80 | 0 | [10.0, 2.05, 0.369, 0.198, 0.1, 0.051, 0.0298, 0.01] | [10.0, 4.15, 1.03, 0.198, 0.1, 0.051, 0.0172, 0.01] | 0 | [240.0, 300.0, 400.0, 450.0, 530.0, 650.0, 800.0, 1311.0] | [480.0, 550.0, 700.0, 1000.0, 1260.0, 1600.0, 2500.0, 3227.0]
Siemens NH-1-100 | Siemens NH-1-100 | 100 | [5400.0, 2000.0, 400.0, 20.0, 1.0, 0.2, 0.012, 0.004] | 0 | 0 | [150.0, 190.0, 250.0, 430.0, 900.0, 1250.0, 2700.0, 3600.0] | 0 | 0
Siemens NH-1-125 | Siemens NH-1-125 | 125 | [4800.0, 120.0, 7.0, 0.1, 0.004] | 0 | 0 | [180.0, 400.0, 740.0, 2000.0, 4250.0] | 0 | 0
Siemens NH-1-16 | Siemens NH-1-16 | 16 | [4000.0, 400.0, 2.0, 0.1, 0.04, 0.01] | 0 | 0 | [26.0, 35.0, 75.0, 150.0, 200.0, 300.0] | 0 | 0
Siemens NH-1-160 | Siemens NH-1-160 | 160 | [4800.0, 120.0, 7.0, 0.1, 0.004] | 0 | 0 | [210.0, 500.0, 900.0, 2300.0, 5000.0] | 0 | 0
Siemens NH-1-25 | Siemens NH-1-25 | 25 | [4000.0, 1000.0, 10.0, 0.2, 0.02, 0.01] | 0 | 0 | [40.0, 50.0, 100.0, 210.0, 400.0, 500.0] | 0 | 0
Siemens NH-1-50 | Siemens NH-1-50 | 50 | [4000.0, 40.0, 4.0, 1.0, 0.02, 0.01] | 0 | 0 | [86.0, 200.0, 300.0, 400.0, 1000.0, 1280.0] | 0 | 0
Siemens NH-1-63 | Siemens NH-1-63 | 63 | [4000.0, 100.0, 10.0, 2.0, 0.04, 0.01] | 0 | 0 | [100.0, 200.0, 300.0, 400.0, 1000.0, 1500.0] | 0 | 0
Siemens NH-1-80 | Siemens NH-1-80 | 80 | [4800.0, 120.0, 7.0, 0.1, 0.01] | 0 | 0 | [150.58, 250.0, 450.0, 1150.0, 2470.0] | 0 | 0
Siemens NH-2-1000 | Siemens NH-2-1000 | 1000 | [4800.0, 120.0, 7.0, 0.1, 0.004] | 0 | 0 | [1900.0, 3500.0, 8400.0, 24000.0, 52000.0] | 0 | 0
Siemens NH-2-200 | Siemens NH-2-200 | 200 | [4800.0, 120.0, 7.0, 0.1, 0.004] | 0 | 0 | [280.0, 650.0, 1200.0, 3000.0, 7000.0] | 0 | 0
Siemens NH-2-224 | Siemens NH-2-224 | 224 | [4800.0, 120.0, 7.0, 0.2, 0.04, 0.004] | 0 | 0 | [400.0, 750.0, 1453.0, 3025.0, 4315.0, 7600.0] | 0 | 0
Siemens NH-2-250 | Siemens NH-2-250 | 250 | [4800.0, 120.0, 7.0, 0.1, 0.004] | 0 | 0 | [450.0, 800.0, 1650.0, 4000.0, 8500.0] | 0 | 0
Siemens NH-2-315 | Siemens NH-2-315 | 315 | [4800.0, 120.0, 7.0, 0.1, 0.004] | 0 | 0 | [550.0, 920.0, 1900.0, 5000.0, 11000.0] | 0 | 0
Siemens NH-2-355 | Siemens NH-2-355 | 355 | [4800.0, 120.0, 6.0, 0.1, 0.004] | 0 | 0 | [650.0, 1116.27, 2350.0, 5840.0, 12790.0] | 0 | 0
Siemens NH-2-400 | Siemens NH-2-400 | 400 | [4800.0, 120.0, 7.0, 0.1, 0.004] | 0 | 0 | [720.0, 1350.0, 2800.0, 6500.0, 15000.0] | 0 | 0
Siemens NH-2-425 | Siemens NH-2-425 | 425 | [4800.0, 120.0, 7.0, 0.1, 0.004] | 0 | 0 | [850.0, 1500.0, 3050.0, 7500.0, 16500.0] | 0 | 0
Siemens NH-2-630 | Siemens NH-2-630 | 630 | [4800.0, 120.0, 7.0, 0.1, 0.004] | 0 | 0 | [1200.0, 2000.0, 4800.0, 12000.0, 26000.0] | 0 | 0

## dtypes
| element | column | dtype
0 | bus | name | object
1 | bus | vn_kv | float64
2 | bus | type | object
3 | bus | zone | object
4 | bus | in_service | bool
5 | load | name | object
6 | load | bus | uint32
7 | load | p_mw | float64
8 | load | q_mvar | float64
9 | load | const_z_percent | float64
10 | load | const_i_percent | float64
11 | load | sn_mva | float64
12 | load | scaling | float64
13 | load | in_service | bool
14 | load | type | object
15 | ext_grid | name | object
16 | ext_grid | bus | uint32
17 | ext_grid | vm_pu | float64
18 | ext_grid | va_degree | float64
19 | ext_grid | slack_weight | float64
20 | ext_grid | in_service | bool
21 | line | name | object
22 | line | std_type | object
23 | line | from_bus | uint32
24 | line | to_bus | uint32
25 | line | length_km | float64
26 | line | r_ohm_per_km | float64
27 | line | x_ohm_per_km | float64
28 | line | c_nf_per_km | float64
29 | line | g_us_per_km | float64
30 | line | max_i_ka | float64
31 | line | df | float64
32 | line | parallel | uint32
33 | line | type | object
34 | line | in_service | bool
35 | trafo | name | object
36 | trafo | std_type | object
37 | trafo | hv_bus | uint32
38 | trafo | lv_bus | uint32
39 | trafo | sn_mva | float64
40 | trafo | vn_hv_kv | float64
41 | trafo | vn_lv_kv | float64
42 | trafo | vk_percent | float64
43 | trafo | vkr_percent | float64
44 | trafo | pfe_kw | float64
45 | trafo | i0_percent | float64
46 | trafo | shift_degree | float64
47 | trafo | tap_side | object
48 | trafo | tap_neutral | int32
49 | trafo | tap_min | int32
50 | trafo | tap_max | int32
51 | trafo | tap_step_percent | float64
52 | trafo | tap_step_degree | float64
53 | trafo | tap_pos | int32
54 | trafo | tap_phase_shifter | bool
55 | trafo | parallel | uint32
56 | trafo | df | float64
57 | trafo | in_service | bool
58 | line_geodata | coords | object
59 | bus_geodata | x | float64
60 | bus_geodata | y | float64
61 | bus_geodata | coords | object

## parameters
| version | format_version | converged | OPF_converged | name | f_hz | sn_mva
0 | 2.14.6 | 2.14.0 | FALSE | FALSE |  | 50 | 1