## bus
| name | vn_kv | type | zone | in_service
0 | bus_LV_2775-19_0_4_node_0 | 0.4 | n |  | TRUE
1 | bus_LV_2775-19_0_4_node_1 | 0.4 | n |  | TRUE
2 | bus_LV_2775-19_0_4_node_2 | 0.4 | n |  | TRUE
3 | bus_LV_2775-19_0_4_node_5 | 0.4 | n |  | TRUE
4 | bus_LV_2775-19_0_4_node_6 | 0.4 | n |  | TRUE
5 | bus_LV_2775-19_0_4_node_3 | 0.4 | n |  | TRUE
6 | bus_LV_2775-19_0_4_node_95 | 0.4 | n |  | TRUE
7 | bus_LV_2775-19_0_4_node_66 | 0.4 | n |  | TRUE
8 | bus_LV_2775-19_0_4_node_47 | 0.4 | n |  | TRUE
9 | bus_LV_2775-19_0_4_node_8 | 0.4 | n |  | TRUE
10 | bus_LV_2775-19_0_4_node_7 | 0.4 | n |  | TRUE
11 | bus_LV_2775-19_0_4_node_94 | 0.4 | n |  | TRUE
12 | bus_LV_2775-19_0_4_node_63 | 0.4 | n |  | TRUE
13 | bus_LV_2775-19_0_4_node_60 | 0.4 | n |  | TRUE
14 | bus_LV_2775-19_0_4_node_9 | 0.4 | n |  | TRUE
15 | bus_LV_2775-19_0_4_node_10 | 0.4 | n |  | TRUE
16 | bus_LV_2775-19_0_4_node_11 | 0.4 | n |  | TRUE
17 | bus_LV_2775-19_0_4_node_13 | 0.4 | n |  | TRUE
18 | bus_LV_2775-19_0_4_node_15 | 0.4 | n |  | TRUE
19 | bus_LV_2775-19_0_4_node_16 | 0.4 | n |  | TRUE
20 | bus_LV_2775-19_0_4_node_17 | 0.4 | n |  | TRUE
21 | bus_LV_2775-19_0_4_node_18 | 0.4 | n |  | TRUE
22 | bus_LV_2775-19_0_4_node_26 | 0.4 | n |  | TRUE
23 | bus_LV_2775-19_0_4_node_24 | 0.4 | n |  | TRUE
24 | bus_LV_2775-19_0_4_node_19 | 0.4 | n |  | TRUE
25 | bus_LV_2775-19_0_4_node_21 | 0.4 | n |  | TRUE
26 | bus_LV_2775-19_0_4_node_25 | 0.4 | n |  | TRUE
27 | bus_LV_2775-19_0_4_node_22 | 0.4 | n |  | TRUE
28 | bus_LV_2775-19_0_4_node_28 | 0.4 | n |  | TRUE
29 | bus_LV_2775-19_0_4_node_23 | 0.4 | n |  | TRUE
30 | bus_LV_2775-19_0_4_node_30 | 0.4 | n |  | TRUE
31 | bus_LV_2775-19_0_4_node_31 | 0.4 | n |  | TRUE
32 | bus_LV_2775-19_0_4_node_27 | 0.4 | n |  | TRUE
33 | bus_LV_2775-19_0_4_node_32 | 0.4 | n |  | TRUE
34 | bus_LV_2775-19_0_4_node_45 | 0.4 | n |  | TRUE
35 | bus_LV_2775-19_0_4_node_54 | 0.4 | n |  | TRUE
36 | bus_LV_2775-19_0_4_node_42 | 0.4 | n |  | TRUE
37 | bus_LV_2775-19_0_4_node_50 | 0.4 | n |  | TRUE
38 | bus_LV_2775-19_0_4_node_51 | 0.4 | n |  | TRUE
39 | bus_LV_2775-19_0_4_node_33 | 0.4 | n |  | TRUE
40 | bus_LV_2775-19_0_4_node_55 | 0.4 | n |  | TRUE
41 | bus_LV_2775-19_0_4_node_48 | 0.4 | n |  | TRUE
42 | bus_LV_2775-19_0_4_node_34 | 0.4 | n |  | TRUE
43 | bus_LV_2775-19_0_4_node_35 | 0.4 | n |  | TRUE
44 | bus_LV_2775-19_0_4_node_36 | 0.4 | n |  | TRUE
45 | bus_LV_2775-19_0_4_node_37 | 0.4 | n |  | TRUE
46 | bus_LV_2775-19_0_4_node_38 | 0.4 | n |  | TRUE
47 | bus_LV_2775-19_0_4_node_39 | 0.4 | n |  | TRUE
48 | bus_LV_2775-19_0_4_node_40 | 0.4 | n |  | TRUE
49 | bus_LV_2775-19_0_4_node_41 | 0.4 | n |  | TRUE
50 | bus_LV_2775-19_0_4_node_49 | 0.4 | n |  | TRUE
51 | bus_LV_2775-19_0_4_node_43 | 0.4 | n |  | TRUE
52 | bus_LV_2775-19_0_4_node_52 | 0.4 | n |  | TRUE
53 | bus_LV_2775-19_0_4_node_44 | 0.4 | n |  | TRUE
54 | bus_LV_2775-19_0_4_node_46 | 0.4 | n |  | TRUE
55 | bus_LV_2775-19_0_4_node_93 | 0.4 | n |  | TRUE
56 | bus_LV_2775-19_0_4_node_92 | 0.4 | n |  | TRUE
57 | bus_LV_2775-19_0_4_node_90 | 0.4 | n |  | TRUE
58 | bus_LV_2775-19_0_4_node_91 | 0.4 | n |  | TRUE
59 | bus_LV_2775-19_0_4_node_64 | 0.4 | n |  | TRUE
60 | bus_LV_2775-19_0_4_node_65 | 0.4 | n |  | TRUE
61 | bus_LV_2775-19_0_4_node_61 | 0.4 | n |  | TRUE
62 | bus_LV_2775-19_0_4_node_53 | 0.4 | n |  | TRUE
63 | bus_LV_2775-19_0_4_node_67 | 0.4 | n |  | TRUE
64 | bus_LV_2775-19_0_4_node_68 | 0.4 | n |  | TRUE
65 | bus_LV_2775-19_0_4_node_56 | 0.4 | n |  | TRUE
66 | bus_LV_2775-19_0_4_node_57 | 0.4 | n |  | TRUE
67 | bus_LV_2775-19_0_4_node_58 | 0.4 | n |  | TRUE
68 | bus_LV_2775-19_0_4_node_87 | 0.4 | n |  | TRUE
69 | bus_LV_2775-19_0_4_node_89 | 0.4 | n |  | TRUE
70 | bus_LV_2775-19_0_4_node_85 | 0.4 | n |  | TRUE
71 | bus_LV_2775-19_0_4_node_86 | 0.4 | n |  | TRUE
72 | bus_LV_2775-19_0_4_node_69 | 0.4 | n |  | TRUE
73 | bus_LV_2775-19_0_4_node_70 | 0.4 | n |  | TRUE
74 | bus_LV_2775-19_0_4_node_71 | 0.4 | n |  | TRUE
75 | bus_LV_2775-19_0_4_node_72 | 0.4 | n |  | TRUE
76 | bus_LV_2775-19_0_4_node_76 | 0.4 | n |  | TRUE
77 | bus_LV_2775-19_0_4_node_77 | 0.4 | n |  | TRUE
78 | bus_LV_2775-19_0_4_node_78 | 0.4 | n |  | TRUE
79 | bus_LV_2775-19_0_4_node_79 | 0.4 | n |  | TRUE
80 | bus_LV_2775-19_0_4_node_81 | 0.4 | n |  | TRUE
81 | bus_LV_2775-19_0_4_node_80 | 0.4 | n |  | TRUE
82 | bus_LV_2775-19_0_4_node_82 | 0.4 | n |  | TRUE
83 | bus_LV_2775-19_0_4_node_83 | 0.4 | n |  | TRUE
84 | bus_LV_2775-19_0_4_node_84 | 0.4 | n |  | TRUE
85 | bus_LV_2775-19_0_4_node_88 | 0.4 | n |  | TRUE
86 | bus_MV_399_0_node_147 | 20 | n |  | TRUE

## load
| name | bus | p_mw | q_mvar | const_z_percent | const_i_percent | sn_mva | scaling | in_service | type
0 | LV_2775-19_0_4_load_0 | 0 | 0.0030943 | 0.00077551 | 0 | 0 |  | 1 | TRUE | wye
1 | LV_2775-19_0_4_load_6 | 4 | 0.0033066 | 0.00082872 | 0 | 0 |  | 1 | TRUE | wye
2 | LV_2775-19_0_4_load_95 | 6 | 0.002843 | 0.00071253 | 0 | 0 |  | 1 | TRUE | wye
3 | LV_2775-19_0_4_load_66 | 7 | 0.0029382 | 0.00073638 | 0 | 0 |  | 1 | TRUE | wye
4 | LV_2775-19_0_4_load_94 | 11 | 0.0009208 | 0.00023077 | 0 | 0 |  | 1 | TRUE | wye
5 | LV_2775-19_0_4_load_60 | 13 | 0.011729 | 0.0029396 | 0 | 0 |  | 1 | TRUE | wye
6 | LV_2775-19_0_4_load_9 | 14 | 0.0072129 | 0.0018077 | 0 | 0 |  | 1 | TRUE | wye
7 | LV_2775-19_0_4_load_10 | 15 | 0.0057489 | 0.0014408 | 0 | 0 |  | 1 | TRUE | wye
8 | LV_2775-19_0_4_load_11 | 16 | 0.0070729 | 0.0017726 | 0 | 0 |  | 1 | TRUE | wye
9 | LV_2775-19_0_4_load_13 | 17 | 0.0070729 | 0.0017726 | 0 | 0 |  | 1 | TRUE | wye
10 | LV_2775-19_0_4_load_16 | 19 | 0.0093667 | 0.0023475 | 0 | 0 |  | 1 | TRUE | wye
11 | LV_2775-19_0_4_load_17 | 20 | 0.0059273 | 0.0014855 | 0 | 0 |  | 1 | TRUE | wye
12 | LV_2775-19_0_4_load_18 | 21 | 0.0059658 | 0.0014952 | 0 | 0 |  | 1 | TRUE | wye
13 | LV_2775-19_0_4_load_26 | 22 | 0.0044658 | 0.0011192 | 0 | 0 |  | 1 | TRUE | wye
14 | LV_2775-19_0_4_load_24 | 23 | 0.008475 | 0.002124 | 0 | 0 |  | 1 | TRUE | wye
15 | LV_2775-19_0_4_load_21 | 25 | 0.013068 | 0.0032751 | 0 | 0 |  | 1 | TRUE | wye
16 | LV_2775-19_0_4_load_22 | 27 | 0.0088646 | 0.0022217 | 0 | 0 |  | 1 | TRUE | wye
17 | LV_2775-19_0_4_load_28 | 28 | 0.0023974 | 0.00060084 | 0 | 0 |  | 1 | TRUE | wye
18 | LV_2775-19_0_4_load_23 | 29 | 0.0088646 | 0.0022217 | 0 | 0 |  | 1 | TRUE | wye
19 | LV_2775-19_0_4_load_31 | 31 | 0.0086802 | 0.0021755 | 0 | 0 |  | 1 | TRUE | wye
20 | LV_2775-19_0_4_load_32 | 33 | 0.011761 | 0.0029475 | 0 | 0 |  | 1 | TRUE | wye
21 | LV_2775-19_0_4_load_45 | 34 | 0.0024418 | 0.00061197 | 0 | 0 |  | 1 | TRUE | wye
22 | LV_2775-19_0_4_load_50 | 37 | 0.0011643 | 0.0002918 | 0 | 0 |  | 1 | TRUE | wye
23 | LV_2775-19_0_4_load_51 | 38 | 0.0012456 | 0.00031217 | 0 | 0 |  | 1 | TRUE | wye
24 | LV_2775-19_0_4_load_33 | 39 | 0.0052584 | 0.0013179 | 0 | 0 |  | 1 | TRUE | wye
25 | LV_2775-19_0_4_load_55 | 40 | 0.0034305 | 0.00085976 | 0 | 0 |  | 1 | TRUE | wye
26 | LV_2775-19_0_4_load_48 | 41 | 0.0092808 | 0.002326 | 0 | 0 |  | 1 | TRUE | wye
27 | LV_2775-19_0_4_load_34 | 42 | 0.0024032 | 0.00060229 | 0 | 0 |  | 1 | TRUE | wye
28 | LV_2775-19_0_4_load_35 | 43 | 0.0022656 | 0.0005678 | 0 | 0 |  | 1 | TRUE | wye
29 | LV_2775-19_0_4_load_36 | 44 | 0.0024919 | 0.00062452 | 0 | 0 |  | 1 | TRUE | wye
30 | LV_2775-19_0_4_load_37 | 45 | 0.002243 | 0.00056214 | 0 | 0 |  | 1 | TRUE | wye
31 | LV_2775-19_0_4_load_38 | 46 | 0.0059581 | 0.0014932 | 0 | 0 |  | 1 | TRUE | wye
32 | LV_2775-19_0_4_load_39 | 47 | 0.0022786 | 0.00057108 | 0 | 0 |  | 1 | TRUE | wye
33 | LV_2775-19_0_4_load_40 | 48 | 0.0058834 | 0.0014745 | 0 | 0 |  | 1 | TRUE | wye
34 | LV_2775-19_0_4_load_52 | 52 | 0.0018776 | 0.00047058 | 0 | 0 |  | 1 | TRUE | wye
35 | LV_2775-19_0_4_load_46 | 54 | 0.0097551 | 0.0024449 | 0 | 0 |  | 1 | TRUE | wye
36 | LV_2775-19_0_4_load_93 | 55 | 0.0097547 | 0.0024447 | 0 | 0 |  | 1 | TRUE | wye
37 | LV_2775-19_0_4_load_92 | 56 | 0.0051898 | 0.0013007 | 0 | 0 |  | 1 | TRUE | wye
38 | LV_2775-19_0_4_load_91 | 58 | 0.0051811 | 0.0012985 | 0 | 0 |  | 1 | TRUE | wye
39 | LV_2775-19_0_4_load_65 | 60 | 0.0097551 | 0.0024449 | 0 | 0 |  | 1 | TRUE | wye
40 | LV_2775-19_0_4_load_61 | 61 | 0.011729 | 0.0029396 | 0 | 0 |  | 1 | TRUE | wye
41 | LV_2775-19_0_4_load_53 | 62 | 0.0018606 | 0.00046632 | 0 | 0 |  | 1 | TRUE | wye
42 | LV_2775-19_0_4_load_68 | 64 | 0.0018107 | 0.00045381 | 0 | 0 |  | 1 | TRUE | wye
43 | LV_2775-19_0_4_load_56 | 65 | 0.0033185 | 0.00083168 | 0 | 0 |  | 1 | TRUE | wye
44 | LV_2775-19_0_4_load_57 | 66 | 0.0037337 | 0.00093575 | 0 | 0 |  | 1 | TRUE | wye
45 | LV_2775-19_0_4_load_58 | 67 | 0.011583 | 0.002903 | 0 | 0 |  | 1 | TRUE | wye
46 | LV_2775-19_0_4_load_87 | 68 | 0.0063274 | 0.0015858 | 0 | 0 |  | 1 | TRUE | wye
47 | LV_2775-19_0_4_load_89 | 69 | 0.0030136 | 0.00075527 | 0 | 0 |  | 1 | TRUE | wye
48 | LV_2775-19_0_4_load_85 | 70 | 0.0037913 | 0.00095018 | 0 | 0 |  | 1 | TRUE | wye
49 | LV_2775-19_0_4_load_69 | 72 | 0.0018368 | 0.00046034 | 0 | 0 |  | 1 | TRUE | wye
50 | LV_2775-19_0_4_load_70 | 73 | 0.0018595 | 0.00046603 | 0 | 0 |  | 1 | TRUE | wye
51 | LV_2775-19_0_4_load_71 | 74 | 0.0018783 | 0.00047075 | 0 | 0 |  | 1 | TRUE | wye
52 | LV_2775-19_0_4_load_72 | 75 | 0.0036793 | 0.00092212 | 0 | 0 |  | 1 | TRUE | wye
53 | LV_2775-19_0_4_load_76 | 76 | 0.0018672 | 0.00046796 | 0 | 0 |  | 1 | TRUE | wye
54 | LV_2775-19_0_4_load_77 | 77 | 0.001761 | 0.00044134 | 0 | 0 |  | 1 | TRUE | wye
55 | LV_2775-19_0_4_load_78 | 78 | 0.001886 | 0.00047268 | 0 | 0 |  | 1 | TRUE | wye
56 | LV_2775-19_0_4_load_79 | 79 | 0.00187 | 0.00046867 | 0 | 0 |  | 1 | TRUE | wye
57 | LV_2775-19_0_4_load_81 | 80 | 0.0018126 | 0.00045428 | 0 | 0 |  | 1 | TRUE | wye
58 | LV_2775-19_0_4_load_80 | 81 | 0.0018618 | 0.00046661 | 0 | 0 |  | 1 | TRUE | wye
59 | LV_2775-19_0_4_load_82 | 82 | 0.0018296 | 0.00045853 | 0 | 0 |  | 1 | TRUE | wye
60 | LV_2775-19_0_4_load_83 | 83 | 0.0017945 | 0.00044975 | 0 | 0 |  | 1 | TRUE | wye
61 | LV_2775-19_0_4_load_84 | 84 | 0.0036116 | 0.00090515 | 0 | 0 |  | 1 | TRUE | wye
62 | LV_2775-19_0_4_load_88 | 85 | 0.0030942 | 0.00077548 | 0 | 0 |  | 1 | TRUE | wye

## ext_grid
| name | bus | vm_pu | va_degree | slack_weight | in_service
0 |  | 49 | 1 | 0 | 1 | TRUE

## line
| name | std_type | from_bus | to_bus | length_km | r_ohm_per_km | x_ohm_per_km | c_nf_per_km | g_us_per_km | max_i_ka | df | parallel | type | in_service
0 | LV_2775-19_0_4_line_0 |  | 0 | 1 | 0.0088485 | 0.125 | 0.08 | 261 | 0 | 0.364 | 1 | 1 | cs | TRUE
1 | LV_2775-19_0_4_line_1 |  | 0 | 2 | 0.020657 | 0.125 | 0.08 | 261 | 0 | 0.364 | 1 | 1 | cs | TRUE
2 | LV_2775-19_0_4_line_2 |  | 1 | 3 | 0.027137 | 0.125 | 0.08 | 261 | 0 | 0.364 | 1 | 1 | cs | TRUE
3 | LV_2775-19_0_4_line_3 |  | 2 | 4 | 0.025208 | 0.125 | 0.08 | 261 | 0 | 0.364 | 1 | 1 | cs | TRUE
4 | LV_2775-19_0_4_line_4 |  | 3 | 7 | 0.024163 | 0.125 | 0.08 | 261 | 0 | 0.364 | 1 | 1 | cs | TRUE
5 | LV_2775-19_0_4_line_5 |  | 3 | 8 | 0.035816 | 0.125 | 0.08 | 261 | 0 | 0.364 | 1 | 1 | cs | TRUE
6 | LV_2775-19_0_4_line_6 |  | 4 | 9 | 0.010789 | 0.125 | 0.08 | 261 | 0 | 0.364 | 1 | 1 | cs | TRUE
7 | LV_2775-19_0_4_line_7 |  | 5 | 6 | 0.010528 | 0.125 | 0.08 | 261 | 0 | 0.364 | 1 | 1 | cs | TRUE
8 | LV_2775-19_0_4_line_8 |  | 5 | 7 | 0.0017231 | 0.125 | 0.08 | 261 | 0 | 0.364 | 1 | 1 | cs | TRUE
9 | LV_2775-19_0_4_line_9 |  | 8 | 12 | 0.022686 | 0.125 | 0.08 | 261 | 0 | 0.364 | 1 | 1 | cs | TRUE
10 | LV_2775-19_0_4_line_10 |  | 8 | 13 | 0.020072 | 0.125 | 0.08 | 261 | 0 | 0.364 | 1 | 1 | cs | TRUE
11 | LV_2775-19_0_4_line_11 |  | 9 | 10 | 0.021958 | 0.125 | 0.08 | 261 | 0 | 0.364 | 1 | 1 | cs | TRUE
12 | LV_2775-19_0_4_line_12 |  | 10 | 11 | 0.0019102 | 0.125 | 0.08 | 261 | 0 | 0.364 | 1 | 1 | cs | TRUE
13 | LV_2775-19_0_4_line_13 |  | 12 | 59 | 0.010064 | 0.125 | 0.08 | 261 | 0 | 0.364 | 1 | 1 | cs | TRUE
14 | LV_2775-19_0_4_line_14 |  | 12 | 60 | 0.00064815 | 0.125 | 0.08 | 261 | 0 | 0.364 | 1 | 1 | cs | TRUE
15 | LV_2775-19_0_4_line_15 |  | 13 | 61 | 0.028049 | 0.125 | 0.08 | 261 | 0 | 0.364 | 1 | 1 | cs | TRUE
16 | LV_2775-19_0_4_line_16 |  | 14 | 15 | 0.02064 | 0.125 | 0.08 | 261 | 0 | 0.364 | 1 | 1 | cs | TRUE
17 | LV_2775-19_0_4_line_17 |  | 14 | 16 | 0.032129 | 0.125 | 0.08 | 261 | 0 | 0.364 | 1 | 1 | cs | TRUE
18 | LV_2775-19_0_4_line_18 |  | 16 | 17 | 0.020756 | 0.125 | 0.08 | 261 | 0 | 0.364 | 1 | 1 | cs | TRUE
19 | LV_2775-19_0_4_line_19 |  | 17 | 18 | 0.042046 | 0.125 | 0.08 | 261 | 0 | 0.364 | 1 | 1 | cs | TRUE
20 | LV_2775-19_0_4_line_20 |  | 18 | 19 | 0.023008 | 0.125 | 0.08 | 261 | 0 | 0.364 | 1 | 1 | cs | TRUE
21 | LV_2775-19_0_4_line_21 |  | 18 | 20 | 0.013436 | 0.125 | 0.08 | 261 | 0 | 0.364 | 1 | 1 | cs | TRUE
22 | LV_2775-19_0_4_line_22 |  | 18 | 21 | 0.01816 | 0.125 | 0.08 | 261 | 0 | 0.364 | 1 | 1 | cs | TRUE
23 | LV_2775-19_0_4_line_23 |  | 19 | 24 | 0.020258 | 0.125 | 0.08 | 261 | 0 | 0.364 | 1 | 1 | cs | TRUE
24 | LV_2775-19_0_4_line_24 |  | 21 | 25 | 0.014566 | 0.125 | 0.08 | 261 | 0 | 0.364 | 1 | 1 | cs | TRUE
25 | LV_2775-19_0_4_line_25 |  | 22 | 23 | 0.026426 | 0.125 | 0.08 | 261 | 0 | 0.364 | 1 | 1 | cs | TRUE
26 | LV_2775-19_0_4_line_26 |  | 23 | 29 | 0.035048 | 0.125 | 0.08 | 261 | 0 | 0.364 | 1 | 1 | cs | TRUE
27 | LV_2775-19_0_4_line_27 |  | 24 | 26 | 0.010229 | 0.125 | 0.08 | 261 | 0 | 0.364 | 1 | 1 | cs | TRUE
28 | LV_2775-19_0_4_line_28 |  | 24 | 27 | 0.044915 | 0.125 | 0.08 | 261 | 0 | 0.364 | 1 | 1 | cs | TRUE
29 | LV_2775-19_0_4_line_29 |  | 26 | 28 | 0.016107 | 0.125 | 0.08 | 261 | 0 | 0.364 | 1 | 1 | cs | TRUE
30 | LV_2775-19_0_4_line_30 |  | 27 | 29 | 0.017524 | 0.125 | 0.08 | 261 | 0 | 0.364 | 1 | 1 | cs | TRUE
31 | LV_2775-19_0_4_line_31 |  | 28 | 34 | 1.9576e-05 | 0.125 | 0.08 | 261 | 0 | 0.364 | 1 | 1 | cs | TRUE
32 | LV_2775-19_0_4_line_32 |  | 30 | 31 | 0.022093 | 0.125 | 0.08 | 261 | 0 | 0.364 | 1 | 1 | cs | TRUE
33 | LV_2775-19_0_4_line_33 |  | 30 | 32 | 0.012294 | 0.125 | 0.08 | 261 | 0 | 0.364 | 1 | 1 | cs | TRUE
34 | LV_2775-19_0_4_line_34 |  | 31 | 39 | 0.029779 | 0.125 | 0.08 | 261 | 0 | 0.364 | 1 | 1 | cs | TRUE
35 | LV_2775-19_0_4_line_35 |  | 32 | 33 | 0.013782 | 0.125 | 0.08 | 261 | 0 | 0.364 | 1 | 1 | cs | TRUE
36 | LV_2775-19_0_4_line_36 |  | 33 | 35 | 0.019493 | 0.125 | 0.08 | 261 | 0 | 0.364 | 1 | 1 | cs | TRUE
37 | LV_2775-19_0_4_line_37 |  | 34 | 36 | 0.019439 | 0.125 | 0.08 | 261 | 0 | 0.364 | 1 | 1 | cs | TRUE
38 | LV_2775-19_0_4_line_38 |  | 35 | 40 | 0.015503 | 0.125 | 0.08 | 261 | 0 | 0.364 | 1 | 1 | cs | TRUE
39 | LV_2775-19_0_4_line_39 |  | 35 | 41 | 0.011348 | 0.125 | 0.08 | 261 | 0 | 0.364 | 1 | 1 | cs | TRUE
40 | LV_2775-19_0_4_line_40 |  | 36 | 53 | 0.013269 | 0.125 | 0.08 | 261 | 0 | 0.364 | 1 | 1 | cs | TRUE
41 | LV_2775-19_0_4_line_41 |  | 36 | 49 | 0.013863 | 0.125 | 0.08 | 261 | 0 | 0.364 | 1 | 2 | cs | TRUE
42 | LV_2775-19_0_4_line_42 |  | 37 | 38 | 0.0055625 | 0.125 | 0.08 | 261 | 0 | 0.364 | 1 | 1 | cs | TRUE
43 | LV_2775-19_0_4_line_43 |  | 38 | 50 | 0.005568 | 0.125 | 0.08 | 261 | 0 | 0.364 | 1 | 1 | cs | TRUE
44 | LV_2775-19_0_4_line_44 |  | 40 | 65 | 0.015994 | 0.125 | 0.08 | 261 | 0 | 0.364 | 1 | 1 | cs | TRUE
45 | LV_2775-19_0_4_line_45 |  | 41 | 53 | 0.021931 | 0.125 | 0.08 | 261 | 0 | 0.364 | 1 | 1 | cs | TRUE
46 | LV_2775-19_0_4_line_46 |  | 42 | 43 | 0.011157 | 0.125 | 0.08 | 261 | 0 | 0.364 | 1 | 1 | cs | TRUE
47 | LV_2775-19_0_4_line_47 |  | 42 | 44 | 0.0058079 | 0.125 | 0.08 | 261 | 0 | 0.364 | 1 | 1 | cs | TRUE
48 | LV_2775-19_0_4_line_48 |  | 43 | 45 | 0.005466 | 0.125 | 0.08 | 261 | 0 | 0.364 | 1 | 1 | cs | TRUE
49 | LV_2775-19_0_4_line_49 |  | 44 | 46 | 0.02052 | 0.125 | 0.08 | 261 | 0 | 0.364 | 1 | 1 | cs | TRUE
50 | LV_2775-19_0_4_line_50 |  | 45 | 47 | 0.0054831 | 0.125 | 0.08 | 261 | 0 | 0.364 | 1 | 1 | cs | TRUE
51 | LV_2775-19_0_4_line_51 |  | 46 | 48 | 0.028088 | 0.125 | 0.08 | 261 | 0 | 0.364 | 1 | 1 | cs | TRUE
52 | LV_2775-19_0_4_line_52 |  | 47 | 49 | 0.011076 | 0.125 | 0.08 | 261 | 0 | 0.364 | 1 | 1 | cs | TRUE
53 | LV_2775-19_0_4_line_53 |  | 48 | 50 | 0.014665 | 0.125 | 0.08 | 261 | 0 | 0.364 | 1 | 1 | cs | TRUE
54 | LV_2775-19_0_4_line_54 |  | 49 | 51 | 0.014707 | 0.125 | 0.08 | 261 | 0 | 0.364 | 1 | 1 | cs | TRUE
55 | LV_2775-19_0_4_line_55 |  | 50 | 52 | 0.022268 | 0.125 | 0.08 | 261 | 0 | 0.364 | 1 | 1 | cs | TRUE
56 | LV_2775-19_0_4_line_56 |  | 51 | 54 | 0.01789 | 0.125 | 0.08 | 261 | 0 | 0.364 | 1 | 1 | cs | TRUE
57 | LV_2775-19_0_4_line_57 |  | 52 | 62 | 3.426e-06 | 0.125 | 0.08 | 261 | 0 | 0.364 | 1 | 1 | cs | TRUE
58 | LV_2775-19_0_4_line_58 |  | 54 | 55 | 0.014836 | 0.125 | 0.08 | 261 | 0 | 0.364 | 1 | 1 | cs | TRUE
59 | LV_2775-19_0_4_line_59 |  | 54 | 56 | 0.014444 | 0.125 | 0.08 | 261 | 0 | 0.364 | 1 | 1 | cs | TRUE
60 | LV_2775-19_0_4_line_60 |  | 55 | 57 | 0.023503 | 0.125 | 0.08 | 261 | 0 | 0.364 | 1 | 1 | cs | TRUE
61 | LV_2775-19_0_4_line_61 |  | 56 | 58 | 0.012185 | 0.125 | 0.08 | 261 | 0 | 0.364 | 1 | 1 | cs | TRUE
62 | LV_2775-19_0_4_line_62 |  | 57 | 60 | 0.010047 | 0.125 | 0.08 | 261 | 0 | 0.364 | 1 | 1 | cs | TRUE
63 | LV_2775-19_0_4_line_63 |  | 59 | 68 | 0.0046904 | 0.125 | 0.08 | 261 | 0 | 0.364 | 1 | 1 | cs | TRUE
64 | LV_2775-19_0_4_line_64 |  | 62 | 63 | 0.013292 | 0.125 | 0.08 | 261 | 0 | 0.364 | 1 | 1 | cs | TRUE
65 | LV_2775-19_0_4_line_65 |  | 63 | 64 | 0.016805 | 0.125 | 0.08 | 261 | 0 | 0.364 | 1 | 1 | cs | TRUE
66 | LV_2775-19_0_4_line_66 |  | 64 | 72 | 0.0046993 | 0.125 | 0.08 | 261 | 0 | 0.364 | 1 | 1 | cs | TRUE
67 | LV_2775-19_0_4_line_67 |  | 65 | 66 | 0.014448 | 0.125 | 0.08 | 261 | 0 | 0.364 | 1 | 1 | cs | TRUE
68 | LV_2775-19_0_4_line_68 |  | 66 | 67 | 0.0025656 | 0.125 | 0.08 | 261 | 0 | 0.364 | 1 | 1 | cs | TRUE
69 | LV_2775-19_0_4_line_69 |  | 68 | 69 | 0.0058208 | 0.125 | 0.08 | 261 | 0 | 0.364 | 1 | 1 | cs | TRUE
70 | LV_2775-19_0_4_line_70 |  | 69 | 85 | 0.0046254 | 0.125 | 0.08 | 261 | 0 | 0.364 | 1 | 1 | cs | TRUE
71 | LV_2775-19_0_4_line_71 |  | 70 | 71 | 0.0066876 | 0.125 | 0.08 | 261 | 0 | 0.364 | 1 | 1 | cs | TRUE
72 | LV_2775-19_0_4_line_72 |  | 71 | 85 | 0.0098032 | 0.125 | 0.08 | 261 | 0 | 0.364 | 1 | 1 | cs | TRUE
73 | LV_2775-19_0_4_line_73 |  | 71 | 84 | 0.0032153 | 0.125 | 0.08 | 261 | 0 | 0.364 | 1 | 1 | cs | TRUE
74 | LV_2775-19_0_4_line_74 |  | 72 | 73 | 0.0047665 | 0.125 | 0.08 | 261 | 0 | 0.364 | 1 | 1 | cs | TRUE
75 | LV_2775-19_0_4_line_75 |  | 73 | 74 | 0.0017998 | 0.125 | 0.08 | 261 | 0 | 0.364 | 1 | 1 | cs | TRUE
76 | LV_2775-19_0_4_line_76 |  | 74 | 75 | 0.0067317 | 0.125 | 0.08 | 261 | 0 | 0.364 | 1 | 1 | cs | TRUE
77 | LV_2775-19_0_4_line_77 |  | 76 | 77 | 0.0046662 | 0.125 | 0.08 | 261 | 0 | 0.364 | 1 | 1 | cs | TRUE
78 | LV_2775-19_0_4_line_78 |  | 77 | 78 | 0.0046532 | 0.125 | 0.08 | 261 | 0 | 0.364 | 1 | 1 | cs | TRUE
79 | LV_2775-19_0_4_line_79 |  | 78 | 79 | 0.0047872 | 0.125 | 0.08 | 261 | 0 | 0.364 | 1 | 1 | cs | TRUE
80 | LV_2775-19_0_4_line_80 |  | 79 | 80 | 0.0047175 | 0.125 | 0.08 | 261 | 0 | 0.364 | 1 | 1 | cs | TRUE
81 | LV_2775-19_0_4_line_81 |  | 80 | 81 | 0.0047389 | 0.125 | 0.08 | 261 | 0 | 0.364 | 1 | 1 | cs | TRUE
82 | LV_2775-19_0_4_line_82 |  | 81 | 82 | 0.0048113 | 0.125 | 0.08 | 261 | 0 | 0.364 | 1 | 1 | cs | TRUE
83 | LV_2775-19_0_4_line_83 |  | 82 | 83 | 0.0047384 | 0.125 | 0.08 | 261 | 0 | 0.364 | 1 | 1 | cs | TRUE
84 | LV_2775-19_0_4_line_84 |  | 83 | 84 | 0.0041572 | 0.125 | 0.08 | 261 | 0 | 0.364 | 1 | 1 | cs | TRUE

## trafo
| name | std_type | hv_bus | lv_bus | sn_mva | vn_hv_kv | vn_lv_kv | vk_percent | vkr_percent | pfe_kw | i0_percent | shift_degree | tap_side | tap_neutral | tap_min | tap_max | tap_step_percent | tap_step_degree | tap_pos | tap_phase_shifter | parallel | df | in_service
0 | LV_2775-19_0_4_trafo_41 | 0.63 MVA 20/0.4 kV | 86 | 49 | 0.63 | 20 | 0.4 | 6 | 1.206 | 1.65 | 0.2619 | 150 | hv | 0 | -2 | 2 | 2.5 | 0 | 0 | FALSE | 1 | 1 | TRUE

## line_geodata
| x0 | y0 | x1 | y1 | x2 | y2 | x3 | y3 | x4 | y4 | x5 | y5 | x6 | y6 | x7 | y7
0 | 2608308.1454 | 1261155.2831 | 2608316.8112 | 1261153.4946
1 | 2608337.0414 | 1261149.3194 | 2608316.8112 | 1261153.4946
2 | 2608281.5184 | 1261160.5163 | 2608299.0259 | 1261157.1717 | 2608308.1454 | 1261155.2831
3 | 2608337.0414 | 1261149.3194 | 2608335.2457 | 1261124.1753
4 | 2608281.5184 | 1261160.5163 | 2608280.2333 | 1261136.387
5 | 2608281.5184 | 1261160.5163 | 2608246.2395 | 1261167.272
6 | 2608334.4771 | 1261113.4136 | 2608335.2457 | 1261124.1753
7 | 2608281.9514 | 1261136.2559 | 2608281.8333 | 1261134.4657 | 2608284.6634 | 1261131.1451 | 2608284.4339 | 1261126.7802
8 | 2608281.9514 | 1261136.2559 | 2608280.2333 | 1261136.387
9 | 2608247.9789 | 1261189.8898 | 2608246.2395 | 1261167.272
10 | 2608246.2395 | 1261167.272 | 2608244.8992 | 1261147.2448
11 | 2608334.4771 | 1261113.4136 | 2608356.4577 | 1261112.0323
12 | 2608356.4577 | 1261112.0323 | 2608358.3641 | 1261111.9127
13 | 2608258.0608 | 1261189.3923 | 2608247.9789 | 1261189.8898
14 | 2608247.9789 | 1261189.8898 | 2608248.0286 | 1261190.536
15 | 2608244.8992 | 1261147.2448 | 2608243.0261 | 1261119.2589
16 | 2608093.9539 | 1261291.7707 | 2608095.2249 | 1261312.3716
17 | 2608093.9539 | 1261291.7707 | 2608091.9755 | 1261259.7028
18 | 2608090.6974 | 1261238.986 | 2608091.9755 | 1261259.7028
19 | 2608088.1083 | 1261197.0201 | 2608090.6974 | 1261238.986
20 | 2608088.1083 | 1261197.0201 | 2608111.0725 | 1261195.6028
21 | 2608088.1083 | 1261197.0201 | 2608075.4293 | 1261201.4664
22 | 2608088.1083 | 1261197.0201 | 2608087.8165 | 1261178.8629
23 | 2608131.2925 | 1261194.3548 | 2608111.0725 | 1261195.6028
24 | 2608087.8165 | 1261178.8629 | 2608089.1076 | 1261171.3151 | 2608093.1377 | 1261165.7035
25 | 2608141.6165 | 1261286.0613 | 2608143.078 | 1261292.5821 | 2608142.8643 | 1261300.0424 | 2608140.8391 | 1261304.4649 | 2608138.0115 | 1261306.0732 | 2608135.9798 | 1261309.7063
26 | 2608141.6165 | 1261286.0613 | 2608141.2732 | 1261284.5297 | 2608141.772 | 1261272.3554 | 2608140.8652 | 1261263.248 | 2608138.9465 | 1261261.3552 | 2608135.8805 | 1261260.9619 | 2608132.6657 | 1261259.223 | 2608131.9459 | 1261256.6202
27 | 2608141.5328 | 1261193.7239 | 2608139.8374 | 1261193.8328 | 2608134.3744 | 1261194.17 | 2608131.2925 | 1261194.3548
28 | 2608131.2925 | 1261194.3548 | 2608132.288 | 1261204.7299 | 2608132.4813 | 1261223.1871 | 2608131.8432 | 1261232.537 | 2608131.005 | 1261239.1469
29 | 2608141.5328 | 1261193.7239 | 2608157.6093 | 1261192.7367
30 | 2608131.005 | 1261239.1469 | 2608130.8226 | 1261240.5856 | 2608131.9459 | 1261256.6202 | 2608131.9459 | 1261256.6202
31 | 2608157.6093 | 1261192.7367 | 2608157.6288 | 1261192.7355
32 | 2608133.9048 | 1261157.311 | 2608132.6616 | 1261135.2525
33 | 2608146.2099 | 1261156.5161 | 2608141.5003 | 1261156.821 | 2608137.5669 | 1261157.0713 | 2608133.9048 | 1261157.311
34 | 2608130.9859 | 1261105.5208 | 2608132.6616 | 1261135.2525
35 | 2608146.2099 | 1261156.5161 | 2608159.963 | 1261155.631
36 | 2608178.3225 | 1261150.9674 | 2608175.0639 | 1261153.5758 | 2608170.2323 | 1261154.9701 | 2608159.963 | 1261155.631
37 | 2608177.0311 | 1261191.5376 | 2608171.2893 | 1261191.8967 | 2608157.6288 | 1261192.7355
38 | 2608178.3225 | 1261150.9674 | 2608179.8339 | 1261147.6561 | 2608180.5636 | 1261143.0317 | 2608180.1057 | 1261135.865
39 | 2608178.3225 | 1261150.9674 | 2608182.667 | 1261153.0859 | 2608183.2137 | 1261159.5774
40 | 2608185.0543 | 1261181.4307 | 2608179.1705 | 1261186.337 | 2608177.0311 | 1261191.5376
41 | 2608177.9314 | 1261205.3705 | 2608177.0311 | 1261191.5376
42 | 2608185.3271 | 1261318.5225 | 2608184.9649 | 1261312.9719
43 | 2608184.6025 | 1261307.4157 | 2608184.9649 | 1261312.9719
44 | 2608179.086 | 1261119.9033 | 2608180.1057 | 1261135.865
45 | 2608185.0543 | 1261181.4307 | 2608183.2137 | 1261159.5774
46 | 2608180.096 | 1261238.4819 | 2608179.3682 | 1261227.3484
47 | 2608180.096 | 1261238.4819 | 2608180.4749 | 1261244.2775
48 | 2608179.3682 | 1261227.3484 | 2608179.0116 | 1261221.8941
49 | 2608180.4749 | 1261244.2775 | 2608181.8135 | 1261264.7533
50 | 2608178.6539 | 1261216.4226 | 2608179.0116 | 1261221.8941
51 | 2608181.8135 | 1261264.7533 | 2608183.6458 | 1261292.7819
52 | 2608177.9314 | 1261205.3705 | 2608178.6539 | 1261216.4226
53 | 2608184.6025 | 1261307.4157 | 2608183.6458 | 1261292.7819
54 | 2608177.9314 | 1261205.3705 | 2608192.6477 | 1261204.3678
55 | 2608184.6025 | 1261307.4157 | 2608206.8245 | 1261305.9843
56 | 2608210.5514 | 1261203.1805 | 2608192.6477 | 1261204.3678
57 | 2608206.8245 | 1261305.9843 | 2608206.8279 | 1261305.984
58 | 2608210.5514 | 1261203.1805 | 2608225.3524 | 1261202.164
59 | 2608210.5514 | 1261203.1805 | 2608211.2238 | 1261217.609
60 | 2608248.8004 | 1261200.5537 | 2608225.3524 | 1261202.164
61 | 2608211.2238 | 1261217.609 | 2608211.791 | 1261229.7811
62 | 2608248.8004 | 1261200.5537 | 2608248.0286 | 1261190.536
63 | 2608258.0608 | 1261189.3923 | 2608262.7435 | 1261189.1252
64 | 2608220.0927 | 1261305.1296 | 2608206.8279 | 1261305.984
65 | 2608220.0927 | 1261305.1296 | 2608219.0964 | 1261288.354
66 | 2608218.8179 | 1261283.663 | 2608219.0964 | 1261288.354
67 | 2608179.086 | 1261119.9033 | 2608178.1648 | 1261105.4849
68 | 2608178.1648 | 1261105.4849 | 2608178.0013 | 1261102.9246
69 | 2608262.7435 | 1261189.1252 | 2608264.7219 | 1261189.0123 | 2608265.0159 | 1261192.8403
70 | 2608265.0159 | 1261192.8403 | 2608265.37 | 1261197.4522
71 | 2608266.1206 | 1261207.2267 | 2608259.4445 | 1261207.6177
72 | 2608266.1206 | 1261207.2267 | 2608265.37 | 1261197.4522
73 | 2608266.1206 | 1261207.2267 | 2608269.3306 | 1261207.0421
74 | 2608218.5353 | 1261278.9049 | 2608218.8179 | 1261283.663
75 | 2608218.5353 | 1261278.9049 | 2608218.4286 | 1261277.1083 | 2608218.4286 | 1261277.1083
76 | 2608218.4286 | 1261277.1083 | 2608222.2848 | 1261272.6995 | 2608223.1573 | 1261272.6415
77 | 2608271.8881 | 1261244.224 | 2608271.5679 | 1261239.5688
78 | 2608271.2486 | 1261234.9266 | 2608271.5679 | 1261239.5688
79 | 2608271.2486 | 1261234.9266 | 2608270.9201 | 1261230.1508
80 | 2608270.5964 | 1261225.4444 | 2608270.9201 | 1261230.1508
81 | 2608270.2712 | 1261220.7166 | 2608270.5964 | 1261225.4444
82 | 2608270.2712 | 1261220.7166 | 2608269.941 | 1261215.9167
83 | 2608269.6159 | 1261211.1895 | 2608269.941 | 1261215.9167
84 | 2608269.6159 | 1261211.1895 | 2608269.3306 | 1261207.0421

## bus_geodata
| x | y | coords
0 | 2608316.8112 | 1261153.4946
1 | 2608308.1454 | 1261155.2831
2 | 2608337.0414 | 1261149.3194
3 | 2608281.5184 | 1261160.5163
4 | 2608335.2457 | 1261124.1753
5 | 2608281.9514 | 1261136.2559
6 | 2608284.4339 | 1261126.7802
7 | 2608280.2333 | 1261136.387
8 | 2608246.2395 | 1261167.272
9 | 2608334.4771 | 1261113.4136
10 | 2608356.4577 | 1261112.0323
11 | 2608358.3641 | 1261111.9127
12 | 2608247.9789 | 1261189.8898
13 | 2608244.8992 | 1261147.2448
14 | 2608093.9539 | 1261291.7707
15 | 2608095.2249 | 1261312.3716
16 | 2608091.9755 | 1261259.7028
17 | 2608090.6974 | 1261238.986
18 | 2608088.1083 | 1261197.0201
19 | 2608111.0725 | 1261195.6028
20 | 2608075.4293 | 1261201.4664
21 | 2608087.8165 | 1261178.8629
22 | 2608135.9798 | 1261309.7063
23 | 2608141.6165 | 1261286.0613
24 | 2608131.2925 | 1261194.3548
25 | 2608093.1377 | 1261165.7035
26 | 2608141.5328 | 1261193.7239
27 | 2608131.005 | 1261239.1469
28 | 2608157.6093 | 1261192.7367
29 | 2608131.9459 | 1261256.6202
30 | 2608133.9048 | 1261157.311
31 | 2608132.6616 | 1261135.2525
32 | 2608146.2099 | 1261156.5161
33 | 2608159.963 | 1261155.631
34 | 2608157.6288 | 1261192.7355
35 | 2608178.3225 | 1261150.9674
36 | 2608177.0311 | 1261191.5376
37 | 2608185.3271 | 1261318.5225
38 | 2608184.9649 | 1261312.9719
39 | 2608130.9859 | 1261105.5208
40 | 2608180.1057 | 1261135.865
41 | 2608183.2137 | 1261159.5774
42 | 2608180.096 | 1261238.4819
43 | 2608179.3682 | 1261227.3484
44 | 2608180.4749 | 1261244.2775
45 | 2608179.0116 | 1261221.8941
46 | 2608181.8135 | 1261264.7533
47 | 2608178.6539 | 1261216.4226
48 | 2608183.6458 | 1261292.7819
49 | 2608177.9314 | 1261205.3705
50 | 2608184.6025 | 1261307.4157
51 | 2608192.6477 | 1261204.3678
52 | 2608206.8245 | 1261305.9843
53 | 2608185.0543 | 1261181.4307
54 | 2608210.5514 | 1261203.1805
55 | 2608225.3524 | 1261202.164
56 | 2608211.2238 | 1261217.609
57 | 2608248.8004 | 1261200.5537
58 | 2608211.791 | 1261229.7811
59 | 2608258.0608 | 1261189.3923
60 | 2608248.0286 | 1261190.536
61 | 2608243.0261 | 1261119.2589
62 | 2608206.8279 | 1261305.984
63 | 2608220.0927 | 1261305.1296
64 | 2608219.0964 | 1261288.354
65 | 2608179.086 | 1261119.9033
66 | 2608178.1648 | 1261105.4849
67 | 2608178.0013 | 1261102.9246
68 | 2608262.7435 | 1261189.1252
69 | 2608265.0159 | 1261192.8403
70 | 2608259.4445 | 1261207.6177
71 | 2608266.1206 | 1261207.2267
72 | 2608218.8179 | 1261283.663
73 | 2608218.5353 | 1261278.9049
74 | 2608218.4286 | 1261277.1083
75 | 2608223.1573 | 1261272.6415
76 | 2608271.8881 | 1261244.224
77 | 2608271.5679 | 1261239.5689
78 | 2608271.2486 | 1261234.9266
79 | 2608270.9201 | 1261230.1508
80 | 2608270.5964 | 1261225.4444
81 | 2608270.2712 | 1261220.7166
82 | 2608269.941 | 1261215.9167
83 | 2608269.6159 | 1261211.1895
84 | 2608269.3306 | 1261207.0421
85 | 2608265.37 | 1261197.4522
86 | 2608177.0311 | 1261191.5376

## line_std_types
| c_nf_per_km | r_ohm_per_km | x_ohm_per_km | max_i_ka | type | q_mm2 | alpha | voltage_rating
NAYY 4x50 SE | 210 | 0.642 | 0.083 | 0.142 | cs | 50 | 0.00403 | LV
NAYY 4x120 SE | 264 | 0.225 | 0.08 | 0.242 | cs | 120 | 0.00403 | LV
NAYY 4x150 SE | 261 | 0.208 | 0.08 | 0.27 | cs | 150 | 0.00403 | LV
NA2XS2Y 1x95 RM/25 12/20 kV | 216 | 0.313 | 0.132 | 0.252 | cs | 95 | 0.00403 | MV
NA2XS2Y 1x185 RM/25 12/20 kV | 273 | 0.161 | 0.117 | 0.362 | cs | 185 | 0.00403 | MV
NA2XS2Y 1x240 RM/25 12/20 kV | 304 | 0.122 | 0.112 | 0.421 | cs | 240 | 0.00403 | MV
NA2XS2Y 1x95 RM/25 6/10 kV | 315 | 0.313 | 0.123 | 0.249 | cs | 95 | 0.00403 | MV
NA2XS2Y 1x185 RM/25 6/10 kV | 406 | 0.161 | 0.11 | 0.358 | cs | 185 | 0.00403 | MV
NA2XS2Y 1x240 RM/25 6/10 kV | 456 | 0.122 | 0.105 | 0.416 | cs | 240 | 0.00403 | MV
NA2XS2Y 1x150 RM/25 12/20 kV | 250 | 0.206 | 0.116 | 0.319 | cs | 150 | 0.00403 | MV
NA2XS2Y 1x120 RM/25 12/20 kV | 230 | 0.253 | 0.119 | 0.283 | cs | 120 | 0.00403 | MV
NA2XS2Y 1x70 RM/25 12/20 kV | 190 | 0.443 | 0.132 | 0.22 | cs | 70 | 0.00403 | MV
NA2XS2Y 1x150 RM/25 6/10 kV | 360 | 0.206 | 0.11 | 0.315 | cs | 150 | 0.00403 | MV
NA2XS2Y 1x120 RM/25 6/10 kV | 340 | 0.253 | 0.113 | 0.28 | cs | 120 | 0.00403 | MV
NA2XS2Y 1x70 RM/25 6/10 kV | 280 | 0.443 | 0.123 | 0.217 | cs | 70 | 0.00403 | MV
N2XS(FL)2Y 1x120 RM/35 64/110 kV | 112 | 0.153 | 0.166 | 0.366 | cs | 120 | 0.00393 | HV
N2XS(FL)2Y 1x185 RM/35 64/110 kV | 125 | 0.099 | 0.156 | 0.457 | cs | 185 | 0.00393 | HV
N2XS(FL)2Y 1x240 RM/35 64/110 kV | 135 | 0.075 | 0.149 | 0.526 | cs | 240 | 0.00393 | HV
N2XS(FL)2Y 1x300 RM/35 64/110 kV | 144 | 0.06 | 0.144 | 0.588 | cs | 300 | 0.00393 | HV
15-AL1/3-ST1A 0.4 | 11 | 1.8769 | 0.35 | 0.105 | ol | 16 | 0.00403 | LV
24-AL1/4-ST1A 0.4 | 11.25 | 1.2012 | 0.335 | 0.14 | ol | 24 | 0.00403 | LV
48-AL1/8-ST1A 0.4 | 12.2 | 0.5939 | 0.3 | 0.21 | ol | 48 | 0.00403 | LV
94-AL1/15-ST1A 0.4 | 13.2 | 0.306 | 0.29 | 0.35 | ol | 94 | 0.00403 | LV
34-AL1/6-ST1A 10.0 | 9.7 | 0.8342 | 0.36 | 0.17 | ol | 34 | 0.00403 | MV
48-AL1/8-ST1A 10.0 | 10.1 | 0.5939 | 0.35 | 0.21 | ol | 48 | 0.00403 | MV
70-AL1/11-ST1A 10.0 | 10.4 | 0.4132 | 0.339 | 0.29 | ol | 70 | 0.00403 | MV
94-AL1/15-ST1A 10.0 | 10.75 | 0.306 | 0.33 | 0.35 | ol | 94 | 0.00403 | MV
122-AL1/20-ST1A 10.0 | 11.1 | 0.2376 | 0.323 | 0.41 | ol | 122 | 0.00403 | MV
149-AL1/24-ST1A 10.0 | 11.25 | 0.194 | 0.315 | 0.47 | ol | 149 | 0.00403 | MV
34-AL1/6-ST1A 20.0 | 9.15 | 0.8342 | 0.382 | 0.17 | ol | 34 | 0.00403 | MV
48-AL1/8-ST1A 20.0 | 9.5 | 0.5939 | 0.372 | 0.21 | ol | 48 | 0.00403 | MV
70-AL1/11-ST1A 20.0 | 9.7 | 0.4132 | 0.36 | 0.29 | ol | 70 | 0.00403 | MV
94-AL1/15-ST1A 20.0 | 10 | 0.306 | 0.35 | 0.35 | ol | 94 | 0.00403 | MV
122-AL1/20-ST1A 20.0 | 10.3 | 0.2376 | 0.344 | 0.41 | ol | 122 | 0.00403 | MV
149-AL1/24-ST1A 20.0 | 10.5 | 0.194 | 0.337 | 0.47 | ol | 149 | 0.00403 | MV
184-AL1/30-ST1A 20.0 | 10.75 | 0.1571 | 0.33 | 0.535 | ol | 184 | 0.00403 | MV
243-AL1/39-ST1A 20.0 | 11 | 0.1188 | 0.32 | 0.645 | ol | 243 | 0.00403 | MV
48-AL1/8-ST1A 110.0 | 8 | 0.5939 | 0.46 | 0.21 | ol | 48 | 0.00403 | HV
70-AL1/11-ST1A 110.0 | 8.4 | 0.4132 | 0.45 | 0.29 | ol | 70 | 0.00403 | HV
94-AL1/15-ST1A 110.0 | 8.65 | 0.306 | 0.44 | 0.35 | ol | 94 | 0.00403 | HV
122-AL1/20-ST1A 110.0 | 8.5 | 0.2376 | 0.43 | 0.41 | ol | 122 | 0.00403 | HV
149-AL1/24-ST1A 110.0 | 8.75 | 0.194 | 0.41 | 0.47 | ol | 149 | 0.00403 | HV
184-AL1/30-ST1A 110.0 | 8.8 | 0.1571 | 0.4 | 0.535 | ol | 184 | 0.00403 | HV
243-AL1/39-ST1A 110.0 | 9 | 0.1188 | 0.39 | 0.645 | ol | 243 | 0.00403 | HV
305-AL1/39-ST1A 110.0 | 9.2 | 0.0949 | 0.38 | 0.74 | ol | 305 | 0.00403 | HV
490-AL1/64-ST1A 110.0 | 9.75 | 0.059 | 0.37 | 0.96 | ol | 490 | 0.00403 | HV
679-AL1/86-ST1A 110.0 | 9.95 | 0.042 | 0.36 | 1.15 | ol | 679 | 0.00403 | HV
490-AL1/64-ST1A 220.0 | 10 | 0.059 | 0.285 | 0.96 | ol | 490 | 0.00403 | HV
679-AL1/86-ST1A 220.0 | 11.7 | 0.042 | 0.275 | 1.15 | ol | 679 | 0.00403 | HV
490-AL1/64-ST1A 380.0 | 11 | 0.059 | 0.253 | 0.96 | ol | 490 | 0.00403 | HV
679-AL1/86-ST1A 380.0 | 14.6 | 0.042 | 0.25 | 1.15 | ol | 679 | 0.00403 | HV

## trafo_std_types
| i0_percent | pfe_kw | vkr_percent | sn_mva | vn_lv_kv | vn_hv_kv | vk_percent | shift_degree | vector_group | tap_side | tap_neutral | tap_min | tap_max | tap_step_degree | tap_step_percent | tap_phase_shifter
160 MVA 380/110 kV | 0.06 | 60 | 0.25 | 160 | 110 | 380 | 12.2 | 0 | Yy0 | hv | 0 | -9 | 9 | 0 | 1.5 | FALSE
100 MVA 220/110 kV | 0.06 | 55 | 0.26 | 100 | 110 | 220 | 12 | 0 | Yy0 | hv | 0 | -9 | 9 | 0 | 1.5 | FALSE
63 MVA 110/20 kV | 0.04 | 22 | 0.32 | 63 | 20 | 110 | 18 | 150 | YNd5 | hv | 0 | -9 | 9 | 0 | 1.5 | FALSE
40 MVA 110/20 kV | 0.05 | 18 | 0.34 | 40 | 20 | 110 | 16.2 | 150 | YNd5 | hv | 0 | -9 | 9 | 0 | 1.5 | FALSE
25 MVA 110/20 kV | 0.07 | 14 | 0.41 | 25 | 20 | 110 | 12 | 150 | YNd5 | hv | 0 | -9 | 9 | 0 | 1.5 | FALSE
63 MVA 110/10 kV | 0.04 | 22 | 0.32 | 63 | 10 | 110 | 18 | 150 | YNd5 | hv | 0 | -9 | 9 | 0 | 1.5 | FALSE
40 MVA 110/10 kV | 0.05 | 18 | 0.34 | 40 | 10 | 110 | 16.2 | 150 | YNd5 | hv | 0 | -9 | 9 | 0 | 1.5 | FALSE
25 MVA 110/10 kV | 0.07 | 14 | 0.41 | 25 | 10 | 110 | 12 | 150 | YNd5 | hv | 0 | -9 | 9 | 0 | 1.5 | FALSE
0.25 MVA 20/0.4 kV | 0.32 | 0.8 | 1.44 | 0.25 | 0.4 | 20 | 6 | 150 | Yzn5 | hv | 0 | -2 | 2 | 0 | 2.5 | FALSE
0.4 MVA 20/0.4 kV | 0.3375 | 1.35 | 1.425 | 0.4 | 0.4 | 20 | 6 | 150 | Dyn5 | hv | 0 | -2 | 2 | 0 | 2.5 | FALSE
0.63 MVA 20/0.4 kV | 0.2619 | 1.65 | 1.206 | 0.63 | 0.4 | 20 | 6 | 150 | Dyn5 | hv | 0 | -2 | 2 | 0 | 2.5 | FALSE
0.25 MVA 10/0.4 kV | 0.24 | 0.6 | 1.2 | 0.25 | 0.4 | 10 | 4 | 150 | Dyn5 | hv | 0 | -2 | 2 | 0 | 2.5 | FALSE
0.4 MVA 10/0.4 kV | 0.2375 | 0.95 | 1.325 | 0.4 | 0.4 | 10 | 4 | 150 | Dyn5 | hv | 0 | -2 | 2 | 0 | 2.5 | FALSE
0.63 MVA 10/0.4 kV | 0.1873 | 1.18 | 1.0794 | 0.63 | 0.4 | 10 | 4 | 150 | Dyn5 | hv | 0 | -2 | 2 | 0 | 2.5 | FALSE

## trafo3w_std_types
| sn_hv_mva | sn_mv_mva | sn_lv_mva | vn_hv_kv | vn_mv_kv | vn_lv_kv | vk_hv_percent | vk_mv_percent | vk_lv_percent | vkr_hv_percent | vkr_mv_percent | vkr_lv_percent | pfe_kw | i0_percent | shift_mv_degree | shift_lv_degree | vector_group | tap_side | tap_neutral | tap_min | tap_max | tap_step_percent
63/25/38 MVA 110/20/10 kV | 63 | 25 | 38 | 110 | 20 | 10 | 10.4 | 10.4 | 10.4 | 0.28 | 0.32 | 0.35 | 35 | 0.89 | 0 | 0 | YN0yn0yn0 | hv | 0 | -10 | 10 | 1.2
63/25/38 MVA 110/10/10 kV | 63 | 25 | 38 | 110 | 10 | 10 | 10.4 | 10.4 | 10.4 | 0.28 | 0.32 | 0.35 | 35 | 0.89 | 0 | 0 | YN0yn0yn0 | hv | 0 | -10 | 10 | 1.2

## fuse_std_types
| fuse_type | i_rated_a | t_avg | t_min | t_total | x_avg | x_min | x_total
HV 100A | HV 100A | 100 | 0 | [10.0, 3.64, 0.854, 0.281, 0.1, 0.0531, 0.022, 0.01] | [10.0, 4.267, 1.21, 0.403, 0.1, 0.058, 0.022, 0.01] | 0 | [300.0, 350.0, 450.0, 550.0, 700.0, 850.0, 1200.0, 1752.0] | [600.0, 700.0, 900.0, 1150.0, 1665.0, 2000.0, 3000.0, 4313.0]
HV 10A | HV 10A | 10 | 0 | [10.0, 1675.0, 0.344, 0.156, 0.1, 0.0417, 0.0171, 0.01] | [10.0, 1.3, 0.3, 0.155, 0.1, 0.0555, 0.023, 0.01] | 0 | [30.0, 32.0, 35.0, 37.0, 39.0, 50.0, 70.0, 88.0] | [60.0, 70.0, 80.0, 87.0, 94.0, 110.0, 150.0, 216.0]
HV 125A | HV 125A | 125 | 0 | [10.0, 1.82, 0.344, 0.1, 0.0467, 0.0269, 0.01] | [10.0, 2.478, 0.426, 0.1, 0.0427, 0.0211, 0.01] | 0 | [375.0, 500.0, 700.0, 925.0, 1200.0, 1500.0, 2341.0] | [750.0, 1000.0, 1500.0, 2200.0, 3000.0, 4000.0, 5765.0]
HV 160A | HV 160A | 160 | 0 | [10.0, 4.15, 1.03, 0.198, 0.1, 0.051, 0.0172, 0.01] | [10.0, 2.3, 0.734, 0.274, 0.1, 0.046, 0.0177, 0.01] | 0 | [480.0, 550.0, 700.0, 1000.0, 1260.0, 1600.0, 2500.0, 3227.0] | [960.0, 1300.0, 1700.0, 2200.0, 2996.0, 4000.0, 6000.0, 7946.0]
HV 16A | HV 16A | 16 | 0 | [10.0, 0.352, 0.164, 0.1, 0.0649, 0.0342, 0.01] | [10.0, 2.34, 0.722, 0.181, 0.1, 0.055, 0.0296, 0.01] | 0 | [48.0, 60.0, 65.0, 71.0, 80.0, 100.0, 162.0] | [96.0, 110.0, 125.0, 150.0, 168.0, 200.0, 250.0, 398.0]
HV 200A | HV 200A | 200 | 0 | [10.0, 4.267, 1.21, 0.403, 0.1, 0.058, 0.022, 0.01] | [10.0, 3.73, 1.654, 0.328, 0.1, 0.0531, 0.019, 0.01] | 0 | [600.0, 700.0, 900.0, 1150.0, 1665.0, 2000.0, 3000.0, 4313.0] | [1200.0, 1500.0, 1800.0, 2700.0, 3960.0, 5000.0, 7500.0, 10620.0]
HV 20A | HV 20A | 20 | 0 | [10.0, 1.3, 0.3, 0.155, 0.1, 0.0555, 0.023, 0.01] | [10.0, 1.3, 0.161, 0.1, 0.0611, 0.0399, 0.0141, 0.01] | 0 | [60.0, 70.0, 80.0, 87.0, 94.0, 110.0, 150.0, 216.0] | [120.0, 150.0, 200.0, 223.0, 260.0, 300.0, 450.0, 532.0]
HV 25A | HV 25A | 25 | 0 | [10.0, 2.512, 0.833, 0.299, 0.1, 0.0372, 0.0223, 0.01] | [10.0, 3.125, 0.597, 0.198, 0.1, 0.0378, 0.022, 0.01] | 0 | [75.0, 82.0, 90.0, 100.0, 124.0, 170.0, 200.0, 289.0] | [150.0, 170.0, 210.0, 250.0, 294.0, 400.0, 500.0, 711.0]
HV 31.5A | HV 31.5A | 31.5 | 0 | [10.0, 2.34, 0.722, 0.181, 0.1, 0.055, 0.0296, 0.01] | [10.0, 2.84, 0.368, 0.164, 0.1, 0.0621, 0.0378, 0.0195, 0.01] | 0 | [95.0, 110.0, 125.0, 150.0, 165.0, 200.0, 250.0, 390.0] | [189.0, 220.0, 300.0, 350.0, 393.0, 450.0, 530.0, 700.0, 960.0]
HV 40A | HV 40A | 40 | 0 | [10.0, 1.3, 0.161, 0.1, 0.0611, 0.0399, 0.0141, 0.01] | [10.0, 2.05, 0.369, 0.198, 0.1, 0.051, 0.0298, 0.01] | 0 | [120.0, 150.0, 200.0, 223.0, 260.0, 300.0, 450.0, 532.0] | [240.0, 300.0, 400.0, 450.0, 530.0, 650.0, 800.0, 1311.0]
HV 50A | HV 50A | 50 | 0 | [10.0, 3.215, 0.597, 0.198, 0.1, 0.0378, 0.022, 0.01] | [10.0, 3.64, 0.854, 0.281, 0.1, 0.0531, 0.022, 0.01] | 0 | [150.0, 170.0, 210.0, 250.0, 294.0, 400.0, 500.0, 711.0] | [300.0, 350.0, 450.0, 550.0, 700.0, 850.0, 1200.0, 1752.0]
HV 6.3A | HV 6.3A | 6.3 | 0 | [10.0, 1.39, 0.344, 0.168, 0.1, 0.056, 0.0263, 0.01] | [10.0, 1.711, 0.516, 0.198, 0.1, 0.0634, 0.0303, 0.01] | 0 | [19.0, 19.5, 20.4, 20.8, 22.0, 25.0, 32.0, 48.0] | [38.0, 40.0, 43.0, 48.0, 53.0, 60.0, 75.0, 118.0]
HV 63A | HV 63A | 63 | 0 | [10.0, 2.84, 0.368, 0.164, 0.1, 0.0621, 0.0378, 0.0195, 0.01] | [10.0, 1.82, 0.344, 0.1, 0.0467, 0.0269, 0.01] | 0 | [189.0, 220.0, 300.0, 350.0, 393.0, 450.0, 530.0, 700.0, 961.0] | [378.0, 500.0, 700.0, 934.0, 1200.0, 1500.0, 2366.0]
HV 80A | HV 80A | 80 | 0 | [10.0, 2.05, 0.369, 0.198, 0.1, 0.051, 0.0298, 0.01] | [10.0, 4.15, 1.03, 0.198, 0.1, 0.051, 0.0172, 0.01] | 0 | [240.0, 300.0, 400.0, 450.0, 530.0, 650.0, 800.0, 1311.0] | [480.0, 550.0, 700.0, 1000.0, 1260.0, 1600.0, 2500.0, 3227.0]
Siemens NH-1-100 | Siemens NH-1-100 | 100 | [5400.0, 2000.0, 400.0, 20.0, 1.0, 0.2, 0.012, 0.004] | 0 | 0 | [150.0, 190.0, 250.0, 430.0, 900.0, 1250.0, 2700.0, 3600.0] | 0 | 0
Siemens NH-1-125 | Siemens NH-1-125 | 125 | [4800.0, 120.0, 7.0, 0.1, 0.004] | 0 | 0 | [180.0, 400.0, 740.0, 2000.0, 4250.0] | 0 | 0
Siemens NH-1-16 | Siemens NH-1-16 | 16 | [4000.0, 400.0, 2.0, 0.1, 0.04, 0.01] | 0 | 0 | [26.0, 35.0, 75.0, 150.0, 200.0, 300.0] | 0 | 0
Siemens NH-1-160 | Siemens NH-1-160 | 160 | [4800.0, 120.0, 7.0, 0.1, 0.004] | 0 | 0 | [210.0, 500.0, 900.0, 2300.0, 5000.0] | 0 | 0
Siemens NH-1-25 | Siemens NH-1-25 | 25 | [4000.0, 1000.0, 10.0, 0.2, 0.02, 0.01] | 0 | 0 | [40.0, 50.0, 100.0, 210.0, 400.0, 500.0] | 0 | 0
Siemens NH-1-50 | Siemens NH-1-50 | 50 | [4000.0, 40.0, 4.0, 1.0, 0.02, 0.01] | 0 | 0 | [86.0, 200.0, 300.0, 400.0, 1000.0, 1280.0] | 0 | 0
Siemens NH-1-63 | Siemens NH-1-63 | 63 | [4000.0, 100.0, 10.0, 2.0, 0.04, 0.01] | 0 | 0 | [100.0, 200.0, 300.0, 400.0, 1000.0, 1500.0] | 0 | 0
Siemens NH-1-80 | Siemens NH-1-80 | 80 | [4800.0, 120.0, 7.0, 0.1, 0.01] | 0 | 0 | [150.58, 250.0, 450.0, 1150.0, 2470.0] | 0 | 0
Siemens NH-2-1000 | Siemens NH-2-1000 | 1000 | [4800.0, 120.0, 7.0, 0.1, 0.004] | 0 | 0 | [1900.0, 3500.0, 8400.0, 24000.0, 52000.0] | 0 | 0
Siemens NH-2-200 | Siemens NH-2-200 | 200 | [4800.0, 120.0, 7.0, 0.1, 0.004] | 0 | 0 | [280.0, 650.0, 1200.0, 3000.0, 7000.0] | 0 | 0
Siemens NH-2-224 | Siemens NH-2-224 | 224 | [4800.0, 120.0, 7.0, 0.2, 0.04, 0.004] | 0 | 0 | [400.0, 750.0, 1453.0, 3025.0, 4315.0, 7600.0] | 0 | 0
Siemens NH-2-250 | Siemens NH-2-250 | 250 | [4800.0, 120.0, 7.0, 0.1, 0.004] | 0 | 0 | [450.0, 800.0, 1650.0, 4000.0, 8500.0] | 0 | 0
Siemens NH-2-315 | Siemens NH-2-315 | 315 | [4800.0, 120.0, 7.0, 0.1, 0.004] | 0 | 0 | [550.0, 920.0, 1900.0, 5000.0, 11000.0] | 0 | 0
Siemens NH-2-355 | Siemens NH-2-355 | 355 | [4800.0, 120.0, 6.0, 0.1, 0.004] | 0 | 0 | [650.0, 1116.27, 2350.0, 5840.0, 12790.0] | 0 | 0
Siemens NH-2-400 | Siemens NH-2-400 | 400 | [4800.0, 120.0, 7.0, 0.1, 0.004] | 0 | 0 | [720.0, 1350.0, 2800.0, 6500.0, 15000.0] | 0 | 0
Siemens NH-2-425 | Siemens NH-2-425 | 425 | [4800.0, 120.0, 7.0, 0.1, 0.004] | 0 | 0 | [850.0, 1500.0, 3050.0, 7500.0, 16500.0] | 0 | 0
Siemens NH-2-630 | Siemens NH-2-630 | 630 | [4800.0, 120.0, 7.0, 0.1, 0.004] | 0 | 0 | [1200.0, 2000.0, 4800.0, 12000.0, 26000.0] | 0 | 0

## dtypes
| element | column | dtype
0 | bus | name | object
1 | bus | vn_kv | float64
2 | bus | type | object
3 | bus | zone | object
4 | bus | in_service | bool
5 | load | name | object
6 | load | bus | uint32
7 | load | p_mw | float64
8 | load | q_mvar | float64
9 | load | const_z_percent | float64
10 | load | const_i_percent | float64
11 | load | sn_mva | float64
12 | load | scaling | float64
13 | load | in_service | bool
14 | load | type | object
15 | ext_grid | name | object
16 | ext_grid | bus | uint32
17 | ext_grid | vm_pu | float64
18 | ext_grid | va_degree | float64
19 | ext_grid | slack_weight | float64
20 | ext_grid | in_service | bool
21 | line | name | object
22 | line | std_type | object
23 | line | from_bus | uint32
24 | line | to_bus | uint32
25 | line | length_km | float64
26 | line | r_ohm_per_km | float64
27 | line | x_ohm_per_km | float64
28 | line | c_nf_per_km | float64
29 | line | g_us_per_km | float64
30 | line | max_i_ka | float64
31 | line | df | float64
32 | line | parallel | uint32
33 | line | type | object
34 | line | in_service | bool
35 | trafo | name | object
36 | trafo | std_type | object
37 | trafo | hv_bus | uint32
38 | trafo | lv_bus | uint32
39 | trafo | sn_mva | float64
40 | trafo | vn_hv_kv | float64
41 | trafo | vn_lv_kv | float64
42 | trafo | vk_percent | float64
43 | trafo | vkr_percent | float64
44 | trafo | pfe_kw | float64
45 | trafo | i0_percent | float64
46 | trafo | shift_degree | float64
47 | trafo | tap_side | object
48 | trafo | tap_neutral | int32
49 | trafo | tap_min | int32
50 | trafo | tap_max | int32
51 | trafo | tap_step_percent | float64
52 | trafo | tap_step_degree | float64
53 | trafo | tap_pos | int32
54 | trafo | tap_phase_shifter | bool
55 | trafo | parallel | uint32
56 | trafo | df | float64
57 | trafo | in_service | bool
58 | line_geodata | coords | object
59 | bus_geodata | x | float64
60 | bus_geodata | y | float64
61 | bus_geodata | coords | object

## parameters
| version | format_version | converged | OPF_converged | name | f_hz | sn_mva
0 | 2.14.6 | 2.14.0 | FALSE | FALSE |  | 50 | 1