## bus
| name | vn_kv | type | zone | in_service
0 | bus_LV_2775-1_0_3_node_0 | 0.4 | n |  | TRUE
1 | bus_LV_2775-1_0_3_node_1 | 0.4 | n |  | TRUE
2 | bus_LV_2775-1_0_3_node_3 | 0.4 | n |  | TRUE
3 | bus_LV_2775-1_0_3_node_4 | 0.4 | n |  | TRUE
4 | bus_LV_2775-1_0_3_node_5 | 0.4 | n |  | TRUE
5 | bus_LV_2775-1_0_3_node_6 | 0.4 | n |  | TRUE
6 | bus_LV_2775-1_0_3_node_292 | 0.4 | n |  | TRUE
7 | bus_LV_2775-1_0_3_node_56 | 0.4 | n |  | TRUE
8 | bus_LV_2775-1_0_3_node_57 | 0.4 | n |  | TRUE
9 | bus_LV_2775-1_0_3_node_58 | 0.4 | n |  | TRUE
10 | bus_LV_2775-1_0_3_node_59 | 0.4 | n |  | TRUE
11 | bus_LV_2775-1_0_3_node_60 | 0.4 | n |  | TRUE
12 | bus_LV_2775-1_0_3_node_61 | 0.4 | n |  | TRUE
13 | bus_LV_2775-1_0_3_node_62 | 0.4 | n |  | TRUE
14 | bus_LV_2775-1_0_3_node_63 | 0.4 | n |  | TRUE
15 | bus_LV_2775-1_0_3_node_64 | 0.4 | n |  | TRUE
16 | bus_LV_2775-1_0_3_node_65 | 0.4 | n |  | TRUE
17 | bus_LV_2775-1_0_3_node_67 | 0.4 | n |  | TRUE
18 | bus_LV_2775-1_0_3_node_150 | 0.4 | n |  | TRUE
19 | bus_LV_2775-1_0_3_node_85 | 0.4 | n |  | TRUE
20 | bus_LV_2775-1_0_3_node_86 | 0.4 | n |  | TRUE
21 | bus_LV_2775-1_0_3_node_87 | 0.4 | n |  | TRUE
22 | bus_LV_2775-1_0_3_node_88 | 0.4 | n |  | TRUE
23 | bus_LV_2775-1_0_3_node_89 | 0.4 | n |  | TRUE
24 | bus_LV_2775-1_0_3_node_90 | 0.4 | n |  | TRUE
25 | bus_LV_2775-1_0_3_node_91 | 0.4 | n |  | TRUE
26 | bus_LV_2775-1_0_3_node_100 | 0.4 | n |  | TRUE
27 | bus_LV_2775-1_0_3_node_98 | 0.4 | n |  | TRUE
28 | bus_LV_2775-1_0_3_node_99 | 0.4 | n |  | TRUE
29 | bus_LV_2775-1_0_3_node_94 | 0.4 | n |  | TRUE
30 | bus_LV_2775-1_0_3_node_92 | 0.4 | n |  | TRUE
31 | bus_LV_2775-1_0_3_node_93 | 0.4 | n |  | TRUE
32 | bus_LV_2775-1_0_3_node_95 | 0.4 | n |  | TRUE
33 | bus_LV_2775-1_0_3_node_97 | 0.4 | n |  | TRUE
34 | bus_LV_2775-1_0_3_node_106 | 0.4 | n |  | TRUE
35 | bus_LV_2775-1_0_3_node_103 | 0.4 | n |  | TRUE
36 | bus_LV_2775-1_0_3_node_104 | 0.4 | n |  | TRUE
37 | bus_LV_2775-1_0_3_node_101 | 0.4 | n |  | TRUE
38 | bus_LV_2775-1_0_3_node_102 | 0.4 | n |  | TRUE
39 | bus_LV_2775-1_0_3_node_115 | 0.4 | n |  | TRUE
40 | bus_LV_2775-1_0_3_node_121 | 0.4 | n |  | TRUE
41 | bus_LV_2775-1_0_3_node_119 | 0.4 | n |  | TRUE
42 | bus_LV_2775-1_0_3_node_107 | 0.4 | n |  | TRUE
43 | bus_LV_2775-1_0_3_node_108 | 0.4 | n |  | TRUE
44 | bus_LV_2775-1_0_3_node_109 | 0.4 | n |  | TRUE
45 | bus_LV_2775-1_0_3_node_112 | 0.4 | n |  | TRUE
46 | bus_LV_2775-1_0_3_node_110 | 0.4 | n |  | TRUE
47 | bus_LV_2775-1_0_3_node_111 | 0.4 | n |  | TRUE
48 | bus_LV_2775-1_0_3_node_113 | 0.4 | n |  | TRUE
49 | bus_LV_2775-1_0_3_node_114 | 0.4 | n |  | TRUE
50 | bus_LV_2775-1_0_3_node_116 | 0.4 | n |  | TRUE
51 | bus_LV_2775-1_0_3_node_145 | 0.4 | n |  | TRUE
52 | bus_LV_2775-1_0_3_node_117 | 0.4 | n |  | TRUE
53 | bus_LV_2775-1_0_3_node_290 | 0.4 | n |  | TRUE
54 | bus_LV_2775-1_0_3_node_120 | 0.4 | n |  | TRUE
55 | bus_LV_2775-1_0_3_node_131 | 0.4 | n |  | TRUE
56 | bus_LV_2775-1_0_3_node_122 | 0.4 | n |  | TRUE
57 | bus_LV_2775-1_0_3_node_123 | 0.4 | n |  | TRUE
58 | bus_LV_2775-1_0_3_node_124 | 0.4 | n |  | TRUE
59 | bus_LV_2775-1_0_3_node_125 | 0.4 | n |  | TRUE
60 | bus_LV_2775-1_0_3_node_126 | 0.4 | n |  | TRUE
61 | bus_LV_2775-1_0_3_node_127 | 0.4 | n |  | TRUE
62 | bus_LV_2775-1_0_3_node_128 | 0.4 | n |  | TRUE
63 | bus_LV_2775-1_0_3_node_129 | 0.4 | n |  | TRUE
64 | bus_LV_2775-1_0_3_node_130 | 0.4 | n |  | TRUE
65 | bus_LV_2775-1_0_3_node_132 | 0.4 | n |  | TRUE
66 | bus_LV_2775-1_0_3_node_133 | 0.4 | n |  | TRUE
67 | bus_LV_2775-1_0_3_node_134 | 0.4 | n |  | TRUE
68 | bus_LV_2775-1_0_3_node_136 | 0.4 | n |  | TRUE
69 | bus_LV_2775-1_0_3_node_137 | 0.4 | n |  | TRUE
70 | bus_LV_2775-1_0_3_node_138 | 0.4 | n |  | TRUE
71 | bus_LV_2775-1_0_3_node_139 | 0.4 | n |  | TRUE
72 | bus_LV_2775-1_0_3_node_140 | 0.4 | n |  | TRUE
73 | bus_LV_2775-1_0_3_node_146 | 0.4 | n |  | TRUE
74 | bus_LV_2775-1_0_3_node_142 | 0.4 | n |  | TRUE
75 | bus_LV_2775-1_0_3_node_143 | 0.4 | n |  | TRUE
76 | bus_LV_2775-1_0_3_node_144 | 0.4 | n |  | TRUE
77 | bus_LV_2775-1_0_3_node_147 | 0.4 | n |  | TRUE
78 | bus_LV_2775-1_0_3_node_288 | 0.4 | n |  | TRUE
79 | bus_LV_2775-1_0_3_node_289 | 0.4 | n |  | TRUE
80 | bus_LV_2775-1_0_3_node_291 | 0.4 | n |  | TRUE
81 | bus_LV_2775-1_0_3_node_295 | 0.4 | n |  | TRUE
82 | bus_LV_2775-1_0_3_node_293 | 0.4 | n |  | TRUE
83 | bus_LV_2775-1_0_3_node_294 | 0.4 | n |  | TRUE
84 | bus_LV_2775-1_0_3_node_296 | 0.4 | n |  | TRUE
85 | bus_MV_399_0_node_150 | 20 | n |  | TRUE

## load
| name | bus | p_mw | q_mvar | const_z_percent | const_i_percent | sn_mva | scaling | in_service | type
0 | LV_2775-1_0_3_load_0 | 0 | 0.0014921 | 0.00037395 | 0 | 0 |  | 1 | TRUE | wye
1 | LV_2775-1_0_3_load_1 | 1 | 0.0025493 | 0.00063891 | 0 | 0 |  | 1 | TRUE | wye
2 | LV_2775-1_0_3_load_3 | 2 | 0.00093629 | 0.00023466 | 0 | 0 |  | 1 | TRUE | wye
3 | LV_2775-1_0_3_load_4 | 3 | 0.0002413 | 6.0475e-05 | 0 | 0 |  | 1 | TRUE | wye
4 | LV_2775-1_0_3_load_6 | 5 | 0.00059483 | 0.00014908 | 0 | 0 |  | 1 | TRUE | wye
5 | LV_2775-1_0_3_load_56 | 7 | 0.00061082 | 0.00015309 | 0 | 0 |  | 1 | TRUE | wye
6 | LV_2775-1_0_3_load_60 | 11 | 0.0013486 | 0.00033798 | 0 | 0 |  | 1 | TRUE | wye
7 | LV_2775-1_0_3_load_61 | 12 | 0.0011191 | 0.00028047 | 0 | 0 |  | 1 | TRUE | wye
8 | LV_2775-1_0_3_load_62 | 13 | 0.0034603 | 0.00086723 | 0 | 0 |  | 1 | TRUE | wye
9 | LV_2775-1_0_3_load_63 | 14 | 0.00076565 | 0.00019189 | 0 | 0 |  | 1 | TRUE | wye
10 | LV_2775-1_0_3_load_64 | 15 | 0.0011877 | 0.00029767 | 0 | 0 |  | 1 | TRUE | wye
11 | LV_2775-1_0_3_load_65 | 16 | 0.0063642 | 0.001595 | 0 | 0 |  | 1 | TRUE | wye
12 | LV_2775-1_0_3_load_67 | 17 | 0.0023969 | 0.00060071 | 0 | 0 |  | 1 | TRUE | wye
13 | LV_2775-1_0_3_load_150 | 18 | 0.001561 | 0.00039122 | 0 | 0 |  | 1 | TRUE | wye
14 | LV_2775-1_0_3_load_85 | 19 | 0.0037044 | 0.0009284 | 0 | 0 |  | 1 | TRUE | wye
15 | LV_2775-1_0_3_load_86 | 20 | 0.0034288 | 0.00085934 | 0 | 0 |  | 1 | TRUE | wye
16 | LV_2775-1_0_3_load_87 | 21 | 0.0016925 | 0.00042419 | 0 | 0 |  | 1 | TRUE | wye
17 | LV_2775-1_0_3_load_88 | 22 | 0.0025523 | 0.00063967 | 0 | 0 |  | 1 | TRUE | wye
18 | LV_2775-1_0_3_load_89 | 23 | 0.0035385 | 0.00088684 | 0 | 0 |  | 1 | TRUE | wye
19 | LV_2775-1_0_3_load_90 | 24 | 0.0023575 | 0.00059084 | 0 | 0 |  | 1 | TRUE | wye
20 | LV_2775-1_0_3_load_99 | 28 | 0.0026957 | 0.0006756 | 0 | 0 |  | 1 | TRUE | wye
21 | LV_2775-1_0_3_load_94 | 29 | 0.0021872 | 0.00054817 | 0 | 0 |  | 1 | TRUE | wye
22 | LV_2775-1_0_3_load_92 | 30 | 0.002378 | 0.00059597 | 0 | 0 |  | 1 | TRUE | wye
23 | LV_2775-1_0_3_load_93 | 31 | 0.0034202 | 0.00085719 | 0 | 0 |  | 1 | TRUE | wye
24 | LV_2775-1_0_3_load_97 | 33 | 0.0012177 | 0.00030519 | 0 | 0 |  | 1 | TRUE | wye
25 | LV_2775-1_0_3_load_106 | 34 | 0.00089629 | 0.00022463 | 0 | 0 |  | 1 | TRUE | wye
26 | LV_2775-1_0_3_load_103 | 35 | 0.0024485 | 0.00061365 | 0 | 0 |  | 1 | TRUE | wye
27 | LV_2775-1_0_3_load_104 | 36 | 0.0020943 | 0.00052489 | 0 | 0 |  | 1 | TRUE | wye
28 | LV_2775-1_0_3_load_102 | 38 | 0.0026968 | 0.00067588 | 0 | 0 |  | 1 | TRUE | wye
29 | LV_2775-1_0_3_load_115 | 39 | 0.0017418 | 0.00043654 | 0 | 0 |  | 1 | TRUE | wye
30 | LV_2775-1_0_3_load_121 | 40 | 0.002039 | 0.00051102 | 0 | 0 |  | 1 | TRUE | wye
31 | LV_2775-1_0_3_load_119 | 41 | 0.0014726 | 0.00036908 | 0 | 0 |  | 1 | TRUE | wye
32 | LV_2775-1_0_3_load_107 | 42 | 0.00085387 | 0.000214 | 0 | 0 |  | 1 | TRUE | wye
33 | LV_2775-1_0_3_load_108 | 43 | 0.0016926 | 0.00042419 | 0 | 0 |  | 1 | TRUE | wye
34 | LV_2775-1_0_3_load_109 | 44 | 0.00089629 | 0.00022463 | 0 | 0 |  | 1 | TRUE | wye
35 | LV_2775-1_0_3_load_112 | 45 | 0.0016925 | 0.00042419 | 0 | 0 |  | 1 | TRUE | wye
36 | LV_2775-1_0_3_load_110 | 46 | 0.0019302 | 0.00048374 | 0 | 0 |  | 1 | TRUE | wye
37 | LV_2775-1_0_3_load_111 | 47 | 0.0023555 | 0.00059034 | 0 | 0 |  | 1 | TRUE | wye
38 | LV_2775-1_0_3_load_116 | 50 | 0.00092541 | 0.00023193 | 0 | 0 |  | 1 | TRUE | wye
39 | LV_2775-1_0_3_load_145 | 51 | 0.0017285 | 0.00043321 | 0 | 0 |  | 1 | TRUE | wye
40 | LV_2775-1_0_3_load_120 | 54 | 0.0036509 | 0.00091499 | 0 | 0 |  | 1 | TRUE | wye
41 | LV_2775-1_0_3_load_131 | 55 | 0.002644 | 0.00066264 | 0 | 0 |  | 1 | TRUE | wye
42 | LV_2775-1_0_3_load_122 | 56 | 0.0022867 | 0.0005731 | 0 | 0 |  | 1 | TRUE | wye
43 | LV_2775-1_0_3_load_123 | 57 | 0.0020107 | 0.00050392 | 0 | 0 |  | 1 | TRUE | wye
44 | LV_2775-1_0_3_load_124 | 58 | 0.0026579 | 0.00066613 | 0 | 0 |  | 1 | TRUE | wye
45 | LV_2775-1_0_3_load_125 | 59 | 0.0024231 | 0.00060728 | 0 | 0 |  | 1 | TRUE | wye
46 | LV_2775-1_0_3_load_126 | 60 | 0.0019702 | 0.00049379 | 0 | 0 |  | 1 | TRUE | wye
47 | LV_2775-1_0_3_load_127 | 61 | 0.0033485 | 0.00083922 | 0 | 0 |  | 1 | TRUE | wye
48 | LV_2775-1_0_3_load_128 | 62 | 0.0018019 | 0.00045161 | 0 | 0 |  | 1 | TRUE | wye
49 | LV_2775-1_0_3_load_129 | 63 | 0.0023822 | 0.00059703 | 0 | 0 |  | 1 | TRUE | wye
50 | LV_2775-1_0_3_load_132 | 65 | 0.0026209 | 0.00065687 | 0 | 0 |  | 1 | TRUE | wye
51 | LV_2775-1_0_3_load_133 | 66 | 0.0019107 | 0.00047888 | 0 | 0 |  | 1 | TRUE | wye
52 | LV_2775-1_0_3_load_134 | 67 | 0.0014995 | 0.00037582 | 0 | 0 |  | 1 | TRUE | wye
53 | LV_2775-1_0_3_load_136 | 68 | 0.0019329 | 0.00048444 | 0 | 0 |  | 1 | TRUE | wye
54 | LV_2775-1_0_3_load_138 | 70 | 0.0022629 | 0.00056713 | 0 | 0 |  | 1 | TRUE | wye
55 | LV_2775-1_0_3_load_139 | 71 | 0.0035395 | 0.00088709 | 0 | 0 |  | 1 | TRUE | wye
56 | LV_2775-1_0_3_load_140 | 72 | 0.0020814 | 0.00052165 | 0 | 0 |  | 1 | TRUE | wye
57 | LV_2775-1_0_3_load_146 | 73 | 0.0021604 | 0.00054145 | 0 | 0 |  | 1 | TRUE | wye
58 | LV_2775-1_0_3_load_142 | 74 | 0.0021032 | 0.00052711 | 0 | 0 |  | 1 | TRUE | wye
59 | LV_2775-1_0_3_load_143 | 75 | 0.0055315 | 0.0013863 | 0 | 0 |  | 1 | TRUE | wye
60 | LV_2775-1_0_3_load_144 | 76 | 0.001623 | 0.00040676 | 0 | 0 |  | 1 | TRUE | wye
61 | LV_2775-1_0_3_load_147 | 77 | 0.003809 | 0.00095462 | 0 | 0 |  | 1 | TRUE | wye
62 | LV_2775-1_0_3_load_288 | 78 | 0.0016492 | 0.00041334 | 0 | 0 |  | 1 | TRUE | wye
63 | LV_2775-1_0_3_load_289 | 79 | 0.0077056 | 0.0019312 | 0 | 0 |  | 1 | TRUE | wye
64 | LV_2775-1_0_3_load_291 | 80 | 0.0016689 | 0.00041826 | 0 | 0 |  | 1 | TRUE | wye
65 | LV_2775-1_0_3_load_295 | 81 | 0.0049884 | 0.0012502 | 0 | 0 |  | 1 | TRUE | wye
66 | LV_2775-1_0_3_load_293 | 82 | 0.00733 | 0.0018371 | 0 | 0 |  | 1 | TRUE | wye
67 | LV_2775-1_0_3_load_294 | 83 | 0.0023994 | 0.00060134 | 0 | 0 |  | 1 | TRUE | wye
68 | LV_2775-1_0_3_load_296 | 84 | 0.0026657 | 0.00066809 | 0 | 0 |  | 1 | TRUE | wye

## ext_grid
| name | bus | vm_pu | va_degree | slack_weight | in_service
0 |  | 37 | 1 | 0 | 1 | TRUE

## line
| name | std_type | from_bus | to_bus | length_km | r_ohm_per_km | x_ohm_per_km | c_nf_per_km | g_us_per_km | max_i_ka | df | parallel | type | in_service
0 | LV_2775-1_0_3_line_0 |  | 0 | 1 | 0.029696 | 0.125 | 0.08 | 261 | 0 | 0.364 | 1 | 1 | cs | TRUE
1 | LV_2775-1_0_3_line_1 |  | 0 | 2 | 0.13754 | 0.125 | 0.08 | 261 | 0 | 0.364 | 1 | 1 | cs | TRUE
2 | LV_2775-1_0_3_line_2 |  | 2 | 3 | 0.039128 | 0.125 | 0.08 | 261 | 0 | 0.364 | 1 | 1 | cs | TRUE
3 | LV_2775-1_0_3_line_3 |  | 3 | 4 | 0.079491 | 0.125 | 0.08 | 261 | 0 | 0.364 | 1 | 1 | cs | TRUE
4 | LV_2775-1_0_3_line_4 |  | 4 | 5 | 0.13332 | 0.125 | 0.08 | 261 | 0 | 0.364 | 1 | 1 | cs | TRUE
5 | LV_2775-1_0_3_line_5 |  | 5 | 6 | 0.10567 | 0.125 | 0.08 | 261 | 0 | 0.364 | 1 | 1 | cs | TRUE
6 | LV_2775-1_0_3_line_6 |  | 6 | 80 | 0.068032 | 0.125 | 0.08 | 261 | 0 | 0.364 | 1 | 1 | cs | TRUE
7 | LV_2775-1_0_3_line_7 |  | 7 | 8 | 0.029062 | 0.125 | 0.08 | 261 | 0 | 0.364 | 1 | 1 | cs | TRUE
8 | LV_2775-1_0_3_line_8 |  | 7 | 9 | 0.0098532 | 0.125 | 0.08 | 261 | 0 | 0.364 | 1 | 1 | cs | TRUE
9 | LV_2775-1_0_3_line_9 |  | 8 | 10 | 0.0371 | 0.125 | 0.08 | 261 | 0 | 0.364 | 1 | 1 | cs | TRUE
10 | LV_2775-1_0_3_line_10 |  | 8 | 11 | 0.023984 | 0.125 | 0.08 | 261 | 0 | 0.364 | 1 | 1 | cs | TRUE
11 | LV_2775-1_0_3_line_11 |  | 9 | 12 | 0.012545 | 0.125 | 0.08 | 261 | 0 | 0.364 | 1 | 1 | cs | TRUE
12 | LV_2775-1_0_3_line_12 |  | 9 | 13 | 0.035378 | 0.125 | 0.08 | 261 | 0 | 0.364 | 1 | 1 | cs | TRUE
13 | LV_2775-1_0_3_line_13 |  | 10 | 14 | 0.063936 | 0.125 | 0.08 | 261 | 0 | 0.364 | 1 | 1 | cs | TRUE
14 | LV_2775-1_0_3_line_14 |  | 10 | 15 | 0.062028 | 0.125 | 0.08 | 261 | 0 | 0.364 | 1 | 1 | cs | TRUE
15 | LV_2775-1_0_3_line_15 |  | 11 | 16 | 0.0093739 | 0.125 | 0.08 | 261 | 0 | 0.364 | 1 | 1 | cs | TRUE
16 | LV_2775-1_0_3_line_16 |  | 13 | 17 | 0.0087143 | 0.125 | 0.08 | 261 | 0 | 0.364 | 1 | 1 | cs | TRUE
17 | LV_2775-1_0_3_line_17 |  | 17 | 18 | 0.018376 | 0.125 | 0.08 | 261 | 0 | 0.364 | 1 | 1 | cs | TRUE
18 | LV_2775-1_0_3_line_18 |  | 18 | 77 | 0.039534 | 0.125 | 0.08 | 261 | 0 | 0.364 | 1 | 1 | cs | TRUE
19 | LV_2775-1_0_3_line_19 |  | 19 | 20 | 0.02158 | 0.125 | 0.08 | 261 | 0 | 0.364 | 1 | 2 | cs | TRUE
20 | LV_2775-1_0_3_line_20 |  | 19 | 21 | 0.0041057 | 0.125 | 0.08 | 261 | 0 | 0.364 | 1 | 2 | cs | TRUE
21 | LV_2775-1_0_3_line_21 |  | 20 | 22 | 0.022512 | 0.125 | 0.08 | 261 | 0 | 0.364 | 1 | 2 | cs | TRUE
22 | LV_2775-1_0_3_line_22 |  | 21 | 23 | 0.017016 | 0.125 | 0.08 | 261 | 0 | 0.364 | 1 | 2 | cs | TRUE
23 | LV_2775-1_0_3_line_23 |  | 22 | 24 | 0.024061 | 0.125 | 0.08 | 261 | 0 | 0.364 | 1 | 2 | cs | TRUE
24 | LV_2775-1_0_3_line_24 |  | 23 | 25 | 0.023257 | 0.125 | 0.08 | 261 | 0 | 0.364 | 1 | 2 | cs | TRUE
25 | LV_2775-1_0_3_line_25 |  | 24 | 26 | 0.0047613 | 0.125 | 0.08 | 261 | 0 | 0.364 | 1 | 2 | cs | TRUE
26 | LV_2775-1_0_3_line_26 |  | 25 | 27 | 0.027011 | 0.125 | 0.08 | 261 | 0 | 0.364 | 1 | 1 | cs | TRUE
27 | LV_2775-1_0_3_line_27 |  | 25 | 28 | 0.033089 | 0.125 | 0.08 | 261 | 0 | 0.364 | 1 | 1 | cs | TRUE
28 | LV_2775-1_0_3_line_28 |  | 25 | 29 | 0.014324 | 0.125 | 0.08 | 261 | 0 | 0.364 | 1 | 2 | cs | TRUE
29 | LV_2775-1_0_3_line_29 |  | 26 | 37 | 0.03244 | 0.125 | 0.08 | 261 | 0 | 0.364 | 1 | 2 | cs | TRUE
30 | LV_2775-1_0_3_line_30 |  | 26 | 38 | 0.015198 | 0.125 | 0.08 | 261 | 0 | 0.364 | 1 | 1 | cs | TRUE
31 | LV_2775-1_0_3_line_31 |  | 27 | 35 | 0.0033971 | 0.125 | 0.08 | 261 | 0 | 0.364 | 1 | 1 | cs | TRUE
32 | LV_2775-1_0_3_line_32 |  | 27 | 36 | 0.029071 | 0.125 | 0.08 | 261 | 0 | 0.364 | 1 | 1 | cs | TRUE
33 | LV_2775-1_0_3_line_33 |  | 29 | 30 | 0.021548 | 0.125 | 0.08 | 261 | 0 | 0.364 | 1 | 2 | cs | TRUE
34 | LV_2775-1_0_3_line_34 |  | 30 | 31 | 0.010419 | 0.125 | 0.08 | 261 | 0 | 0.364 | 1 | 2 | cs | TRUE
35 | LV_2775-1_0_3_line_35 |  | 31 | 32 | 0.028366 | 0.125 | 0.08 | 261 | 0 | 0.364 | 1 | 2 | cs | TRUE
36 | LV_2775-1_0_3_line_36 |  | 32 | 33 | 0.031155 | 0.125 | 0.08 | 261 | 0 | 0.364 | 1 | 2 | cs | TRUE
37 | LV_2775-1_0_3_line_37 |  | 33 | 34 | 0.021459 | 0.125 | 0.08 | 261 | 0 | 0.364 | 1 | 2 | cs | TRUE
38 | LV_2775-1_0_3_line_38 |  | 34 | 42 | 0.0047679 | 0.125 | 0.08 | 261 | 0 | 0.364 | 1 | 2 | cs | TRUE
39 | LV_2775-1_0_3_line_39 |  | 35 | 40 | 0.017784 | 0.125 | 0.08 | 261 | 0 | 0.364 | 1 | 1 | cs | TRUE
40 | LV_2775-1_0_3_line_40 |  | 36 | 41 | 0.0048369 | 0.125 | 0.08 | 261 | 0 | 0.364 | 1 | 1 | cs | TRUE
41 | LV_2775-1_0_3_line_41 |  | 37 | 39 | 0.015069 | 0.125 | 0.08 | 261 | 0 | 0.364 | 1 | 1 | cs | TRUE
42 | LV_2775-1_0_3_line_42 |  | 39 | 51 | 0.027099 | 0.125 | 0.08 | 261 | 0 | 0.364 | 1 | 1 | cs | TRUE
43 | LV_2775-1_0_3_line_43 |  | 40 | 55 | 0.013353 | 0.125 | 0.08 | 261 | 0 | 0.364 | 1 | 1 | cs | TRUE
44 | LV_2775-1_0_3_line_44 |  | 41 | 54 | 0.0048025 | 0.125 | 0.08 | 261 | 0 | 0.364 | 1 | 1 | cs | TRUE
45 | LV_2775-1_0_3_line_45 |  | 42 | 43 | 0.006135 | 0.125 | 0.08 | 261 | 0 | 0.364 | 1 | 2 | cs | TRUE
46 | LV_2775-1_0_3_line_46 |  | 43 | 44 | 0.015088 | 0.125 | 0.08 | 261 | 0 | 0.364 | 1 | 2 | cs | TRUE
47 | LV_2775-1_0_3_line_47 |  | 44 | 45 | 0.0041295 | 0.125 | 0.08 | 261 | 0 | 0.364 | 1 | 2 | cs | TRUE
48 | LV_2775-1_0_3_line_48 |  | 45 | 46 | 0.017913 | 0.125 | 0.08 | 261 | 0 | 0.364 | 1 | 2 | cs | TRUE
49 | LV_2775-1_0_3_line_49 |  | 46 | 47 | 0.010279 | 0.125 | 0.08 | 261 | 0 | 0.364 | 1 | 2 | cs | TRUE
50 | LV_2775-1_0_3_line_50 |  | 47 | 48 | 0.031794 | 0.125 | 0.08 | 261 | 0 | 0.364 | 1 | 2 | cs | TRUE
51 | LV_2775-1_0_3_line_51 |  | 48 | 49 | 0.10684 | 0.125 | 0.08 | 261 | 0 | 0.364 | 1 | 2 | cs | TRUE
52 | LV_2775-1_0_3_line_52 |  | 49 | 50 | 0.087789 | 0.125 | 0.08 | 261 | 0 | 0.364 | 1 | 2 | cs | TRUE
53 | LV_2775-1_0_3_line_53 |  | 50 | 52 | 0.013915 | 0.125 | 0.08 | 261 | 0 | 0.364 | 1 | 2 | cs | TRUE
54 | LV_2775-1_0_3_line_54 |  | 51 | 76 | 0.032719 | 0.125 | 0.08 | 261 | 0 | 0.364 | 1 | 1 | cs | TRUE
55 | LV_2775-1_0_3_line_55 |  | 52 | 53 | 0.26199 | 0.125 | 0.08 | 261 | 0 | 0.364 | 1 | 2 | cs | TRUE
56 | LV_2775-1_0_3_line_56 |  | 53 | 81 | 0.70711 | 0.125 | 0.08 | 261 | 0 | 0.364 | 1 | 2 | cs | TRUE
57 | LV_2775-1_0_3_line_57 |  | 53 | 78 | 0.015069 | 0.125 | 0.08 | 261 | 0 | 0.364 | 1 | 1 | cs | TRUE
58 | LV_2775-1_0_3_line_58 |  | 55 | 64 | 0.016104 | 0.125 | 0.08 | 261 | 0 | 0.364 | 1 | 1 | cs | TRUE
59 | LV_2775-1_0_3_line_59 |  | 56 | 57 | 0.012962 | 0.125 | 0.08 | 261 | 0 | 0.364 | 1 | 1 | cs | TRUE
60 | LV_2775-1_0_3_line_60 |  | 56 | 58 | 0.0062334 | 0.125 | 0.08 | 261 | 0 | 0.364 | 1 | 1 | cs | TRUE
61 | LV_2775-1_0_3_line_61 |  | 57 | 59 | 0.00028328 | 0.125 | 0.08 | 261 | 0 | 0.364 | 1 | 1 | cs | TRUE
62 | LV_2775-1_0_3_line_62 |  | 58 | 60 | 0.014657 | 0.125 | 0.08 | 261 | 0 | 0.364 | 1 | 1 | cs | TRUE
63 | LV_2775-1_0_3_line_63 |  | 59 | 61 | 0.023701 | 0.125 | 0.08 | 261 | 0 | 0.364 | 1 | 1 | cs | TRUE
64 | LV_2775-1_0_3_line_64 |  | 60 | 62 | 0.005739 | 0.125 | 0.08 | 261 | 0 | 0.364 | 1 | 1 | cs | TRUE
65 | LV_2775-1_0_3_line_65 |  | 61 | 63 | 0.0011945 | 0.125 | 0.08 | 261 | 0 | 0.364 | 1 | 1 | cs | TRUE
66 | LV_2775-1_0_3_line_66 |  | 63 | 64 | 0.025738 | 0.125 | 0.08 | 261 | 0 | 0.364 | 1 | 1 | cs | TRUE
67 | LV_2775-1_0_3_line_67 |  | 64 | 65 | 0.023165 | 0.125 | 0.08 | 261 | 0 | 0.364 | 1 | 1 | cs | TRUE
68 | LV_2775-1_0_3_line_68 |  | 64 | 66 | 0.031946 | 0.125 | 0.08 | 261 | 0 | 0.364 | 1 | 1 | cs | TRUE
69 | LV_2775-1_0_3_line_69 |  | 65 | 67 | 0.010639 | 0.125 | 0.08 | 261 | 0 | 0.364 | 1 | 1 | cs | TRUE
70 | LV_2775-1_0_3_line_70 |  | 67 | 68 | 0.00080672 | 0.125 | 0.08 | 261 | 0 | 0.364 | 1 | 1 | cs | TRUE
71 | LV_2775-1_0_3_line_71 |  | 68 | 69 | 0.036051 | 0.125 | 0.08 | 261 | 0 | 0.364 | 1 | 1 | cs | TRUE
72 | LV_2775-1_0_3_line_72 |  | 69 | 70 | 0.0080553 | 0.125 | 0.08 | 261 | 0 | 0.364 | 1 | 1 | cs | TRUE
73 | LV_2775-1_0_3_line_73 |  | 69 | 71 | 0.020263 | 0.125 | 0.08 | 261 | 0 | 0.364 | 1 | 1 | cs | TRUE
74 | LV_2775-1_0_3_line_74 |  | 70 | 72 | 0.025437 | 0.125 | 0.08 | 261 | 0 | 0.364 | 1 | 1 | cs | TRUE
75 | LV_2775-1_0_3_line_75 |  | 71 | 73 | 0.021252 | 0.125 | 0.08 | 261 | 0 | 0.364 | 1 | 1 | cs | TRUE
76 | LV_2775-1_0_3_line_76 |  | 72 | 74 | 0.0023846 | 0.125 | 0.08 | 261 | 0 | 0.364 | 1 | 1 | cs | TRUE
77 | LV_2775-1_0_3_line_77 |  | 73 | 77 | 0.02267 | 0.125 | 0.08 | 261 | 0 | 0.364 | 1 | 1 | cs | TRUE
78 | LV_2775-1_0_3_line_78 |  | 74 | 75 | 0.0071005 | 0.125 | 0.08 | 261 | 0 | 0.364 | 1 | 1 | cs | TRUE
79 | LV_2775-1_0_3_line_79 |  | 78 | 79 | 0.034458 | 0.125 | 0.08 | 261 | 0 | 0.364 | 1 | 1 | cs | TRUE
80 | LV_2775-1_0_3_line_80 |  | 79 | 80 | 0.00079945 | 0.125 | 0.08 | 261 | 0 | 0.364 | 1 | 1 | cs | TRUE
81 | LV_2775-1_0_3_line_81 |  | 81 | 82 | 0.017874 | 0.125 | 0.08 | 261 | 0 | 0.364 | 1 | 1 | cs | TRUE
82 | LV_2775-1_0_3_line_82 |  | 82 | 83 | 0.01586 | 0.125 | 0.08 | 261 | 0 | 0.364 | 1 | 1 | cs | TRUE
83 | LV_2775-1_0_3_line_83 |  | 83 | 84 | 0.010034 | 0.125 | 0.08 | 261 | 0 | 0.364 | 1 | 1 | cs | TRUE

## trafo
| name | std_type | hv_bus | lv_bus | sn_mva | vn_hv_kv | vn_lv_kv | vk_percent | vkr_percent | pfe_kw | i0_percent | shift_degree | tap_side | tap_neutral | tap_min | tap_max | tap_step_percent | tap_step_degree | tap_pos | tap_phase_shifter | parallel | df | in_service
0 | LV_2775-1_0_3_trafo_101 | 0.63 MVA 20/0.4 kV | 85 | 37 | 0.63 | 20 | 0.4 | 6 | 1.206 | 1.65 | 0.2619 | 150 | hv | 0 | -2 | 2 | 2.5 | 0 | 0 | FALSE | 1 | 1 | TRUE

## line_geodata
| x0 | y0 | x1 | y1 | x2 | y2 | x3 | y3 | x4 | y4 | x5 | y5 | x6 | y6 | x7 | y7
0 | 2609997.437 | 1259933.162 | 2610019.6261 | 1259937.4005 | 2610026.7254 | 1259937.7015
1 | 2609905.025 | 1260035.0289 | 2609997.437 | 1259933.162
2 | 2609905.025 | 1260035.0289 | 2609933.8339 | 1260061.5066
3 | 2609951.7375 | 1260132.8967 | 2609955.204 | 1260096.8448 | 2609954.2363 | 1260085.1908 | 2609947.7359 | 1260074.2837 | 2609933.8339 | 1260061.5066
4 | 2609951.7375 | 1260132.8967 | 2610037.889 | 1260141.3359 | 2610084.3645 | 1260149.2753
5 | 2610083.6052 | 1260254.9456 | 2610084.3645 | 1260149.2753
6 | 2610083.6052 | 1260254.9456 | 2610105.7949 | 1260296.7448 | 2610115.546 | 1260315.0129
7 | 2609794.5176 | 1261029.2106 | 2609765.4589 | 1261029.6694
8 | 2609755.607 | 1261029.8249 | 2609765.4589 | 1261029.6694
9 | 2609794.5176 | 1261029.2106 | 2609826.6617 | 1261028.7521 | 2609831.7251 | 1261028.6826
10 | 2609794.5176 | 1261029.2106 | 2609794.7435 | 1261053.1936
11 | 2609755.607 | 1261029.8249 | 2609743.0632 | 1261030.0214
12 | 2609755.607 | 1261029.8249 | 2609754.2695 | 1260994.4719
13 | 2609831.7251 | 1261028.6826 | 2609882.498 | 1261031.1128 | 2609895.5182 | 1261032.6003
14 | 2609831.7251 | 1261028.6826 | 2609840.5265 | 1261090.0829
15 | 2609794.8319 | 1261062.5671 | 2609794.7435 | 1261053.1936
16 | 2609753.9401 | 1260985.7638 | 2609754.2695 | 1260994.4719
17 | 2609753.2454 | 1260967.4009 | 2609753.9401 | 1260985.7638
18 | 2609753.2454 | 1260967.4009 | 2609751.2907 | 1260927.9153
19 | 2609843.633 | 1260747.6333 | 2609864.9184 | 1260751.188
20 | 2609843.633 | 1260747.6333 | 2609839.5834 | 1260746.957
21 | 2609887.1226 | 1260754.8962 | 2609864.9184 | 1260751.188
22 | 2609822.7999 | 1260744.1541 | 2609839.5834 | 1260746.957
23 | 2609887.1226 | 1260754.8962 | 2609893.1952 | 1260755.9103 | 2609898.5707 | 1260763.1908 | 2609897.1499 | 1260771.9301
24 | 2609799.8607 | 1260740.3232 | 2609822.7999 | 1260744.1541
25 | 2609896.3858 | 1260776.6297 | 2609897.1499 | 1260771.9301
26 | 2609797.4654 | 1260767.2264 | 2609799.8607 | 1260740.3232
27 | 2609799.8607 | 1260740.3232 | 2609766.9407 | 1260743.6653
28 | 2609799.8607 | 1260740.3232 | 2609801.0032 | 1260726.045
29 | 2609928.4079 | 1260782.3758 | 2609899.6852 | 1260777.2244 | 2609896.3858 | 1260776.6297
30 | 2609896.3858 | 1260776.6297 | 2609893.9426 | 1260791.6296
31 | 2609797.4654 | 1260767.2264 | 2609797.1909 | 1260770.6124
32 | 2609797.4654 | 1260767.2264 | 2609826.1246 | 1260772.0999
33 | 2609801.0032 | 1260726.045 | 2609802.7219 | 1260704.5653
34 | 2609803.553 | 1260694.1799 | 2609802.7219 | 1260704.5653
35 | 2609805.8155 | 1260665.9047 | 2609803.553 | 1260694.1799
36 | 2609805.8155 | 1260665.9047 | 2609836.5845 | 1260670.7916
37 | 2609857.4884 | 1260675.5763 | 2609841.3273 | 1260671.5449 | 2609836.5845 | 1260670.7916
38 | 2609862.1146 | 1260676.7303 | 2609857.4884 | 1260675.5763
39 | 2609797.1909 | 1260770.6124 | 2609795.7539 | 1260788.338
40 | 2609826.1246 | 1260772.0999 | 2609830.8931 | 1260772.9108
41 | 2609928.4079 | 1260782.3758 | 2609925.723 | 1260797.2033
42 | 2609925.723 | 1260797.2033 | 2609920.8944 | 1260823.8688
43 | 2609794.6749 | 1260801.6474 | 2609795.7539 | 1260788.338
44 | 2609835.6276 | 1260773.7159 | 2609830.8931 | 1260772.9108
45 | 2609862.1146 | 1260676.7303 | 2609868.0671 | 1260678.2152
46 | 2609882.4414 | 1260682.6415 | 2609878.0313 | 1260680.7008 | 2609868.0671 | 1260678.2152
47 | 2609882.4414 | 1260682.6415 | 2609886.2212 | 1260684.3047
48 | 2609902.6165 | 1260691.5195 | 2609886.2212 | 1260684.3047
49 | 2609902.6165 | 1260691.5195 | 2609912.0252 | 1260695.6598
50 | 2609941.1301 | 1260708.4579 | 2609913.2853 | 1260696.2143 | 2609912.0252 | 1260695.6598
51 | 2609937.0774 | 1260603.9025 | 2609942.3542 | 1260616.1974 | 2609947.7885 | 1260655.9556 | 2609946.5682 | 1260664.7485 | 2609945.4188 | 1260676.1765 | 2609945.6957 | 1260681.8253 | 2609946.1258 | 1260690.4874 | 2609941.1301 | 1260708.4579
52 | 2609937.0774 | 1260603.9025 | 2609922.7496 | 1260517.2908
53 | 2609920.4786 | 1260503.5623 | 2609922.7496 | 1260517.2908
54 | 2609920.8944 | 1260823.8688 | 2609917.4566 | 1260842.8541 | 2609915.0657 | 1260856.0644
55 | 2609920.4786 | 1260503.5623 | 2610139.2446 | 1260359.4108
56 | 2610139.2446 | 1260359.4108 | 2610743.913 | 1260725.9847
57 | 2610139.2446 | 1260359.4108 | 2610132.1485 | 1260346.1167
58 | 2609793.3737 | 1260817.6984 | 2609794.6749 | 1260801.6474
59 | 2609857.0852 | 1260822.3284 | 2609844.1569 | 1260821.3888
60 | 2609857.0852 | 1260822.3284 | 2609863.3022 | 1260822.7802
61 | 2609843.8743 | 1260821.3683 | 2609844.1569 | 1260821.3888
62 | 2609877.9212 | 1260823.8425 | 2609863.3022 | 1260822.7802
63 | 2609843.8743 | 1260821.3683 | 2609820.2358 | 1260819.6505
64 | 2609883.1696 | 1260822.2668 | 2609880.2649 | 1260824.0128 | 2609877.9212 | 1260823.8425
65 | 2609819.0445 | 1260819.5639 | 2609820.2358 | 1260819.6505
66 | 2609793.3737 | 1260817.6984 | 2609819.0445 | 1260819.5639
67 | 2609793.3737 | 1260817.6984 | 2609791.388 | 1260840.7781
68 | 2609793.3737 | 1260817.6984 | 2609761.5141 | 1260820.0421
69 | 2609791.388 | 1260840.7781 | 2609790.4759 | 1260851.3784
70 | 2609790.4759 | 1260851.3784 | 2609790.4068 | 1260852.1822
71 | 2609782.2234 | 1260885.4928 | 2609787.9657 | 1260880.5544 | 2609790.4068 | 1260852.1822
72 | 2609782.2234 | 1260885.4928 | 2609788.537 | 1260890.4954
73 | 2609782.2234 | 1260885.4928 | 2609762.1038 | 1260887.9031
74 | 2609813.2781 | 1260896.4028 | 2609788.537 | 1260890.4954
75 | 2609762.1038 | 1260887.9031 | 2609749.8815 | 1260905.2887
76 | 2609815.5975 | 1260896.9566 | 2609813.2781 | 1260896.4028
77 | 2609751.2907 | 1260927.9153 | 2609749.8815 | 1260905.2887
78 | 2609815.5975 | 1260896.9566 | 2609822.5039 | 1260898.6056
79 | 2610132.1485 | 1260346.1167 | 2610115.9224 | 1260315.7181
80 | 2610115.9224 | 1260315.7181 | 2610115.546 | 1260315.0129
81 | 2610747.2384 | 1260743.5445 | 2610745.2322 | 1260733.7165 | 2610743.913 | 1260725.9847
82 | 2610747.2384 | 1260743.5445 | 2610750.4108 | 1260759.0842
83 | 2610750.4108 | 1260759.0842 | 2610752.4176 | 1260768.915

## bus_geodata
| x | y | coords
0 | 2609997.437 | 1259933.162
1 | 2610026.7254 | 1259937.7015
2 | 2609905.025 | 1260035.0289
3 | 2609933.8339 | 1260061.5066
4 | 2609951.7375 | 1260132.8967
5 | 2610084.3645 | 1260149.2753
6 | 2610083.6052 | 1260254.9456
7 | 2609765.4589 | 1261029.6694
8 | 2609794.5176 | 1261029.2106
9 | 2609755.607 | 1261029.8249
10 | 2609831.7251 | 1261028.6826
11 | 2609794.7435 | 1261053.1936
12 | 2609743.0632 | 1261030.0214
13 | 2609754.2695 | 1260994.4719
14 | 2609895.5182 | 1261032.6003
15 | 2609840.5265 | 1261090.0829
16 | 2609794.8319 | 1261062.5671
17 | 2609753.9401 | 1260985.7638
18 | 2609753.2454 | 1260967.4009
19 | 2609843.633 | 1260747.6333
20 | 2609864.9184 | 1260751.188
21 | 2609839.5834 | 1260746.957
22 | 2609887.1226 | 1260754.8962
23 | 2609822.7999 | 1260744.1541
24 | 2609897.1499 | 1260771.9301
25 | 2609799.8607 | 1260740.3232
26 | 2609896.3858 | 1260776.6297
27 | 2609797.4654 | 1260767.2264
28 | 2609766.9407 | 1260743.6653
29 | 2609801.0032 | 1260726.045
30 | 2609802.7219 | 1260704.5653
31 | 2609803.553 | 1260694.1799
32 | 2609805.8155 | 1260665.9047
33 | 2609836.5845 | 1260670.7916
34 | 2609857.4884 | 1260675.5763
35 | 2609797.1909 | 1260770.6124
36 | 2609826.1246 | 1260772.0999
37 | 2609928.4079 | 1260782.3758
38 | 2609893.9426 | 1260791.6296
39 | 2609925.723 | 1260797.2033
40 | 2609795.7539 | 1260788.338
41 | 2609830.8931 | 1260772.9108
42 | 2609862.1146 | 1260676.7303
43 | 2609868.0671 | 1260678.2152
44 | 2609882.4414 | 1260682.6415
45 | 2609886.2212 | 1260684.3047
46 | 2609902.6165 | 1260691.5195
47 | 2609912.0252 | 1260695.6598
48 | 2609941.1301 | 1260708.4579
49 | 2609937.0774 | 1260603.9025
50 | 2609922.7496 | 1260517.2908
51 | 2609920.8944 | 1260823.8688
52 | 2609920.4786 | 1260503.5623
53 | 2610139.2446 | 1260359.4108
54 | 2609835.6276 | 1260773.7159
55 | 2609794.6749 | 1260801.6474
56 | 2609857.0852 | 1260822.3284
57 | 2609844.1569 | 1260821.3888
58 | 2609863.3022 | 1260822.7802
59 | 2609843.8743 | 1260821.3683
60 | 2609877.9212 | 1260823.8425
61 | 2609820.2358 | 1260819.6505
62 | 2609883.1696 | 1260822.2668
63 | 2609819.0445 | 1260819.5639
64 | 2609793.3737 | 1260817.6984
65 | 2609791.388 | 1260840.7781
66 | 2609761.5141 | 1260820.0421
67 | 2609790.4759 | 1260851.3784
68 | 2609790.4068 | 1260852.1822
69 | 2609782.2234 | 1260885.4928
70 | 2609788.537 | 1260890.4954
71 | 2609762.1038 | 1260887.9031
72 | 2609813.2781 | 1260896.4028
73 | 2609749.8815 | 1260905.2887
74 | 2609815.5975 | 1260896.9566
75 | 2609822.5039 | 1260898.6056
76 | 2609915.0657 | 1260856.0644
77 | 2609751.2907 | 1260927.9153
78 | 2610132.1485 | 1260346.1167
79 | 2610115.9224 | 1260315.7181
80 | 2610115.546 | 1260315.0129
81 | 2610743.913 | 1260725.9847
82 | 2610747.2384 | 1260743.5445
83 | 2610750.4108 | 1260759.0842
84 | 2610752.4176 | 1260768.915
85 | 2609896.3858 | 1260776.6297

## line_std_types
| c_nf_per_km | r_ohm_per_km | x_ohm_per_km | max_i_ka | type | q_mm2 | alpha | voltage_rating
NAYY 4x50 SE | 210 | 0.642 | 0.083 | 0.142 | cs | 50 | 0.00403 | LV
NAYY 4x120 SE | 264 | 0.225 | 0.08 | 0.242 | cs | 120 | 0.00403 | LV
NAYY 4x150 SE | 261 | 0.208 | 0.08 | 0.27 | cs | 150 | 0.00403 | LV
NA2XS2Y 1x95 RM/25 12/20 kV | 216 | 0.313 | 0.132 | 0.252 | cs | 95 | 0.00403 | MV
NA2XS2Y 1x185 RM/25 12/20 kV | 273 | 0.161 | 0.117 | 0.362 | cs | 185 | 0.00403 | MV
NA2XS2Y 1x240 RM/25 12/20 kV | 304 | 0.122 | 0.112 | 0.421 | cs | 240 | 0.00403 | MV
NA2XS2Y 1x95 RM/25 6/10 kV | 315 | 0.313 | 0.123 | 0.249 | cs | 95 | 0.00403 | MV
NA2XS2Y 1x185 RM/25 6/10 kV | 406 | 0.161 | 0.11 | 0.358 | cs | 185 | 0.00403 | MV
NA2XS2Y 1x240 RM/25 6/10 kV | 456 | 0.122 | 0.105 | 0.416 | cs | 240 | 0.00403 | MV
NA2XS2Y 1x150 RM/25 12/20 kV | 250 | 0.206 | 0.116 | 0.319 | cs | 150 | 0.00403 | MV
NA2XS2Y 1x120 RM/25 12/20 kV | 230 | 0.253 | 0.119 | 0.283 | cs | 120 | 0.00403 | MV
NA2XS2Y 1x70 RM/25 12/20 kV | 190 | 0.443 | 0.132 | 0.22 | cs | 70 | 0.00403 | MV
NA2XS2Y 1x150 RM/25 6/10 kV | 360 | 0.206 | 0.11 | 0.315 | cs | 150 | 0.00403 | MV
NA2XS2Y 1x120 RM/25 6/10 kV | 340 | 0.253 | 0.113 | 0.28 | cs | 120 | 0.00403 | MV
NA2XS2Y 1x70 RM/25 6/10 kV | 280 | 0.443 | 0.123 | 0.217 | cs | 70 | 0.00403 | MV
N2XS(FL)2Y 1x120 RM/35 64/110 kV | 112 | 0.153 | 0.166 | 0.366 | cs | 120 | 0.00393 | HV
N2XS(FL)2Y 1x185 RM/35 64/110 kV | 125 | 0.099 | 0.156 | 0.457 | cs | 185 | 0.00393 | HV
N2XS(FL)2Y 1x240 RM/35 64/110 kV | 135 | 0.075 | 0.149 | 0.526 | cs | 240 | 0.00393 | HV
N2XS(FL)2Y 1x300 RM/35 64/110 kV | 144 | 0.06 | 0.144 | 0.588 | cs | 300 | 0.00393 | HV
15-AL1/3-ST1A 0.4 | 11 | 1.8769 | 0.35 | 0.105 | ol | 16 | 0.00403 | LV
24-AL1/4-ST1A 0.4 | 11.25 | 1.2012 | 0.335 | 0.14 | ol | 24 | 0.00403 | LV
48-AL1/8-ST1A 0.4 | 12.2 | 0.5939 | 0.3 | 0.21 | ol | 48 | 0.00403 | LV
94-AL1/15-ST1A 0.4 | 13.2 | 0.306 | 0.29 | 0.35 | ol | 94 | 0.00403 | LV
34-AL1/6-ST1A 10.0 | 9.7 | 0.8342 | 0.36 | 0.17 | ol | 34 | 0.00403 | MV
48-AL1/8-ST1A 10.0 | 10.1 | 0.5939 | 0.35 | 0.21 | ol | 48 | 0.00403 | MV
70-AL1/11-ST1A 10.0 | 10.4 | 0.4132 | 0.339 | 0.29 | ol | 70 | 0.00403 | MV
94-AL1/15-ST1A 10.0 | 10.75 | 0.306 | 0.33 | 0.35 | ol | 94 | 0.00403 | MV
122-AL1/20-ST1A 10.0 | 11.1 | 0.2376 | 0.323 | 0.41 | ol | 122 | 0.00403 | MV
149-AL1/24-ST1A 10.0 | 11.25 | 0.194 | 0.315 | 0.47 | ol | 149 | 0.00403 | MV
34-AL1/6-ST1A 20.0 | 9.15 | 0.8342 | 0.382 | 0.17 | ol | 34 | 0.00403 | MV
48-AL1/8-ST1A 20.0 | 9.5 | 0.5939 | 0.372 | 0.21 | ol | 48 | 0.00403 | MV
70-AL1/11-ST1A 20.0 | 9.7 | 0.4132 | 0.36 | 0.29 | ol | 70 | 0.00403 | MV
94-AL1/15-ST1A 20.0 | 10 | 0.306 | 0.35 | 0.35 | ol | 94 | 0.00403 | MV
122-AL1/20-ST1A 20.0 | 10.3 | 0.2376 | 0.344 | 0.41 | ol | 122 | 0.00403 | MV
149-AL1/24-ST1A 20.0 | 10.5 | 0.194 | 0.337 | 0.47 | ol | 149 | 0.00403 | MV
184-AL1/30-ST1A 20.0 | 10.75 | 0.1571 | 0.33 | 0.535 | ol | 184 | 0.00403 | MV
243-AL1/39-ST1A 20.0 | 11 | 0.1188 | 0.32 | 0.645 | ol | 243 | 0.00403 | MV
48-AL1/8-ST1A 110.0 | 8 | 0.5939 | 0.46 | 0.21 | ol | 48 | 0.00403 | HV
70-AL1/11-ST1A 110.0 | 8.4 | 0.4132 | 0.45 | 0.29 | ol | 70 | 0.00403 | HV
94-AL1/15-ST1A 110.0 | 8.65 | 0.306 | 0.44 | 0.35 | ol | 94 | 0.00403 | HV
122-AL1/20-ST1A 110.0 | 8.5 | 0.2376 | 0.43 | 0.41 | ol | 122 | 0.00403 | HV
149-AL1/24-ST1A 110.0 | 8.75 | 0.194 | 0.41 | 0.47 | ol | 149 | 0.00403 | HV
184-AL1/30-ST1A 110.0 | 8.8 | 0.1571 | 0.4 | 0.535 | ol | 184 | 0.00403 | HV
243-AL1/39-ST1A 110.0 | 9 | 0.1188 | 0.39 | 0.645 | ol | 243 | 0.00403 | HV
305-AL1/39-ST1A 110.0 | 9.2 | 0.0949 | 0.38 | 0.74 | ol | 305 | 0.00403 | HV
490-AL1/64-ST1A 110.0 | 9.75 | 0.059 | 0.37 | 0.96 | ol | 490 | 0.00403 | HV
679-AL1/86-ST1A 110.0 | 9.95 | 0.042 | 0.36 | 1.15 | ol | 679 | 0.00403 | HV
490-AL1/64-ST1A 220.0 | 10 | 0.059 | 0.285 | 0.96 | ol | 490 | 0.00403 | HV
679-AL1/86-ST1A 220.0 | 11.7 | 0.042 | 0.275 | 1.15 | ol | 679 | 0.00403 | HV
490-AL1/64-ST1A 380.0 | 11 | 0.059 | 0.253 | 0.96 | ol | 490 | 0.00403 | HV
679-AL1/86-ST1A 380.0 | 14.6 | 0.042 | 0.25 | 1.15 | ol | 679 | 0.00403 | HV

## trafo_std_types
| i0_percent | pfe_kw | vkr_percent | sn_mva | vn_lv_kv | vn_hv_kv | vk_percent | shift_degree | vector_group | tap_side | tap_neutral | tap_min | tap_max | tap_step_degree | tap_step_percent | tap_phase_shifter
160 MVA 380/110 kV | 0.06 | 60 | 0.25 | 160 | 110 | 380 | 12.2 | 0 | Yy0 | hv | 0 | -9 | 9 | 0 | 1.5 | FALSE
100 MVA 220/110 kV | 0.06 | 55 | 0.26 | 100 | 110 | 220 | 12 | 0 | Yy0 | hv | 0 | -9 | 9 | 0 | 1.5 | FALSE
63 MVA 110/20 kV | 0.04 | 22 | 0.32 | 63 | 20 | 110 | 18 | 150 | YNd5 | hv | 0 | -9 | 9 | 0 | 1.5 | FALSE
40 MVA 110/20 kV | 0.05 | 18 | 0.34 | 40 | 20 | 110 | 16.2 | 150 | YNd5 | hv | 0 | -9 | 9 | 0 | 1.5 | FALSE
25 MVA 110/20 kV | 0.07 | 14 | 0.41 | 25 | 20 | 110 | 12 | 150 | YNd5 | hv | 0 | -9 | 9 | 0 | 1.5 | FALSE
63 MVA 110/10 kV | 0.04 | 22 | 0.32 | 63 | 10 | 110 | 18 | 150 | YNd5 | hv | 0 | -9 | 9 | 0 | 1.5 | FALSE
40 MVA 110/10 kV | 0.05 | 18 | 0.34 | 40 | 10 | 110 | 16.2 | 150 | YNd5 | hv | 0 | -9 | 9 | 0 | 1.5 | FALSE
25 MVA 110/10 kV | 0.07 | 14 | 0.41 | 25 | 10 | 110 | 12 | 150 | YNd5 | hv | 0 | -9 | 9 | 0 | 1.5 | FALSE
0.25 MVA 20/0.4 kV | 0.32 | 0.8 | 1.44 | 0.25 | 0.4 | 20 | 6 | 150 | Yzn5 | hv | 0 | -2 | 2 | 0 | 2.5 | FALSE
0.4 MVA 20/0.4 kV | 0.3375 | 1.35 | 1.425 | 0.4 | 0.4 | 20 | 6 | 150 | Dyn5 | hv | 0 | -2 | 2 | 0 | 2.5 | FALSE
0.63 MVA 20/0.4 kV | 0.2619 | 1.65 | 1.206 | 0.63 | 0.4 | 20 | 6 | 150 | Dyn5 | hv | 0 | -2 | 2 | 0 | 2.5 | FALSE
0.25 MVA 10/0.4 kV | 0.24 | 0.6 | 1.2 | 0.25 | 0.4 | 10 | 4 | 150 | Dyn5 | hv | 0 | -2 | 2 | 0 | 2.5 | FALSE
0.4 MVA 10/0.4 kV | 0.2375 | 0.95 | 1.325 | 0.4 | 0.4 | 10 | 4 | 150 | Dyn5 | hv | 0 | -2 | 2 | 0 | 2.5 | FALSE
0.63 MVA 10/0.4 kV | 0.1873 | 1.18 | 1.0794 | 0.63 | 0.4 | 10 | 4 | 150 | Dyn5 | hv | 0 | -2 | 2 | 0 | 2.5 | FALSE

## trafo3w_std_types
| sn_hv_mva | sn_mv_mva | sn_lv_mva | vn_hv_kv | vn_mv_kv | vn_lv_kv | vk_hv_percent | vk_mv_percent | vk_lv_percent | vkr_hv_percent | vkr_mv_percent | vkr_lv_percent | pfe_kw | i0_percent | shift_mv_degree | shift_lv_degree | vector_group | tap_side | tap_neutral | tap_min | tap_max | tap_step_percent
63/25/38 MVA 110/20/10 kV | 63 | 25 | 38 | 110 | 20 | 10 | 10.4 | 10.4 | 10.4 | 0.28 | 0.32 | 0.35 | 35 | 0.89 | 0 | 0 | YN0yn0yn0 | hv | 0 | -10 | 10 | 1.2
63/25/38 MVA 110/10/10 kV | 63 | 25 | 38 | 110 | 10 | 10 | 10.4 | 10.4 | 10.4 | 0.28 | 0.32 | 0.35 | 35 | 0.89 | 0 | 0 | YN0yn0yn0 | hv | 0 | -10 | 10 | 1.2

## fuse_std_types
| fuse_type | i_rated_a | t_avg | t_min | t_total | x_avg | x_min | x_total
HV 100A | HV 100A | 100 | 0 | [10.0, 3.64, 0.854, 0.281, 0.1, 0.0531, 0.022, 0.01] | [10.0, 4.267, 1.21, 0.403, 0.1, 0.058, 0.022, 0.01] | 0 | [300.0, 350.0, 450.0, 550.0, 700.0, 850.0, 1200.0, 1752.0] | [600.0, 700.0, 900.0, 1150.0, 1665.0, 2000.0, 3000.0, 4313.0]
HV 10A | HV 10A | 10 | 0 | [10.0, 1675.0, 0.344, 0.156, 0.1, 0.0417, 0.0171, 0.01] | [10.0, 1.3, 0.3, 0.155, 0.1, 0.0555, 0.023, 0.01] | 0 | [30.0, 32.0, 35.0, 37.0, 39.0, 50.0, 70.0, 88.0] | [60.0, 70.0, 80.0, 87.0, 94.0, 110.0, 150.0, 216.0]
HV 125A | HV 125A | 125 | 0 | [10.0, 1.82, 0.344, 0.1, 0.0467, 0.0269, 0.01] | [10.0, 2.478, 0.426, 0.1, 0.0427, 0.0211, 0.01] | 0 | [375.0, 500.0, 700.0, 925.0, 1200.0, 1500.0, 2341.0] | [750.0, 1000.0, 1500.0, 2200.0, 3000.0, 4000.0, 5765.0]
HV 160A | HV 160A | 160 | 0 | [10.0, 4.15, 1.03, 0.198, 0.1, 0.051, 0.0172, 0.01] | [10.0, 2.3, 0.734, 0.274, 0.1, 0.046, 0.0177, 0.01] | 0 | [480.0, 550.0, 700.0, 1000.0, 1260.0, 1600.0, 2500.0, 3227.0] | [960.0, 1300.0, 1700.0, 2200.0, 2996.0, 4000.0, 6000.0, 7946.0]
HV 16A | HV 16A | 16 | 0 | [10.0, 0.352, 0.164, 0.1, 0.0649, 0.0342, 0.01] | [10.0, 2.34, 0.722, 0.181, 0.1, 0.055, 0.0296, 0.01] | 0 | [48.0, 60.0, 65.0, 71.0, 80.0, 100.0, 162.0] | [96.0, 110.0, 125.0, 150.0, 168.0, 200.0, 250.0, 398.0]
HV 200A | HV 200A | 200 | 0 | [10.0, 4.267, 1.21, 0.403, 0.1, 0.058, 0.022, 0.01] | [10.0, 3.73, 1.654, 0.328, 0.1, 0.0531, 0.019, 0.01] | 0 | [600.0, 700.0, 900.0, 1150.0, 1665.0, 2000.0, 3000.0, 4313.0] | [1200.0, 1500.0, 1800.0, 2700.0, 3960.0, 5000.0, 7500.0, 10620.0]
HV 20A | HV 20A | 20 | 0 | [10.0, 1.3, 0.3, 0.155, 0.1, 0.0555, 0.023, 0.01] | [10.0, 1.3, 0.161, 0.1, 0.0611, 0.0399, 0.0141, 0.01] | 0 | [60.0, 70.0, 80.0, 87.0, 94.0, 110.0, 150.0, 216.0] | [120.0, 150.0, 200.0, 223.0, 260.0, 300.0, 450.0, 532.0]
HV 25A | HV 25A | 25 | 0 | [10.0, 2.512, 0.833, 0.299, 0.1, 0.0372, 0.0223, 0.01] | [10.0, 3.125, 0.597, 0.198, 0.1, 0.0378, 0.022, 0.01] | 0 | [75.0, 82.0, 90.0, 100.0, 124.0, 170.0, 200.0, 289.0] | [150.0, 170.0, 210.0, 250.0, 294.0, 400.0, 500.0, 711.0]
HV 31.5A | HV 31.5A | 31.5 | 0 | [10.0, 2.34, 0.722, 0.181, 0.1, 0.055, 0.0296, 0.01] | [10.0, 2.84, 0.368, 0.164, 0.1, 0.0621, 0.0378, 0.0195, 0.01] | 0 | [95.0, 110.0, 125.0, 150.0, 165.0, 200.0, 250.0, 390.0] | [189.0, 220.0, 300.0, 350.0, 393.0, 450.0, 530.0, 700.0, 960.0]
HV 40A | HV 40A | 40 | 0 | [10.0, 1.3, 0.161, 0.1, 0.0611, 0.0399, 0.0141, 0.01] | [10.0, 2.05, 0.369, 0.198, 0.1, 0.051, 0.0298, 0.01] | 0 | [120.0, 150.0, 200.0, 223.0, 260.0, 300.0, 450.0, 532.0] | [240.0, 300.0, 400.0, 450.0, 530.0, 650.0, 800.0, 1311.0]
HV 50A | HV 50A | 50 | 0 | [10.0, 3.215, 0.597, 0.198, 0.1, 0.0378, 0.022, 0.01] | [10.0, 3.64, 0.854, 0.281, 0.1, 0.0531, 0.022, 0.01] | 0 | [150.0, 170.0, 210.0, 250.0, 294.0, 400.0, 500.0, 711.0] | [300.0, 350.0, 450.0, 550.0, 700.0, 850.0, 1200.0, 1752.0]
HV 6.3A | HV 6.3A | 6.3 | 0 | [10.0, 1.39, 0.344, 0.168, 0.1, 0.056, 0.0263, 0.01] | [10.0, 1.711, 0.516, 0.198, 0.1, 0.0634, 0.0303, 0.01] | 0 | [19.0, 19.5, 20.4, 20.8, 22.0, 25.0, 32.0, 48.0] | [38.0, 40.0, 43.0, 48.0, 53.0, 60.0, 75.0, 118.0]
HV 63A | HV 63A | 63 | 0 | [10.0, 2.84, 0.368, 0.164, 0.1, 0.0621, 0.0378, 0.0195, 0.01] | [10.0, 1.82, 0.344, 0.1, 0.0467, 0.0269, 0.01] | 0 | [189.0, 220.0, 300.0, 350.0, 393.0, 450.0, 530.0, 700.0, 961.0] | [378.0, 500.0, 700.0, 934.0, 1200.0, 1500.0, 2366.0]
HV 80A | HV 80A | 80 | 0 | [10.0, 2.05, 0.369, 0.198, 0.1, 0.051, 0.0298, 0.01] | [10.0, 4.15, 1.03, 0.198, 0.1, 0.051, 0.0172, 0.01] | 0 | [240.0, 300.0, 400.0, 450.0, 530.0, 650.0, 800.0, 1311.0] | [480.0, 550.0, 700.0, 1000.0, 1260.0, 1600.0, 2500.0, 3227.0]
Siemens NH-1-100 | Siemens NH-1-100 | 100 | [5400.0, 2000.0, 400.0, 20.0, 1.0, 0.2, 0.012, 0.004] | 0 | 0 | [150.0, 190.0, 250.0, 430.0, 900.0, 1250.0, 2700.0, 3600.0] | 0 | 0
Siemens NH-1-125 | Siemens NH-1-125 | 125 | [4800.0, 120.0, 7.0, 0.1, 0.004] | 0 | 0 | [180.0, 400.0, 740.0, 2000.0, 4250.0] | 0 | 0
Siemens NH-1-16 | Siemens NH-1-16 | 16 | [4000.0, 400.0, 2.0, 0.1, 0.04, 0.01] | 0 | 0 | [26.0, 35.0, 75.0, 150.0, 200.0, 300.0] | 0 | 0
Siemens NH-1-160 | Siemens NH-1-160 | 160 | [4800.0, 120.0, 7.0, 0.1, 0.004] | 0 | 0 | [210.0, 500.0, 900.0, 2300.0, 5000.0] | 0 | 0
Siemens NH-1-25 | Siemens NH-1-25 | 25 | [4000.0, 1000.0, 10.0, 0.2, 0.02, 0.01] | 0 | 0 | [40.0, 50.0, 100.0, 210.0, 400.0, 500.0] | 0 | 0
Siemens NH-1-50 | Siemens NH-1-50 | 50 | [4000.0, 40.0, 4.0, 1.0, 0.02, 0.01] | 0 | 0 | [86.0, 200.0, 300.0, 400.0, 1000.0, 1280.0] | 0 | 0
Siemens NH-1-63 | Siemens NH-1-63 | 63 | [4000.0, 100.0, 10.0, 2.0, 0.04, 0.01] | 0 | 0 | [100.0, 200.0, 300.0, 400.0, 1000.0, 1500.0] | 0 | 0
Siemens NH-1-80 | Siemens NH-1-80 | 80 | [4800.0, 120.0, 7.0, 0.1, 0.01] | 0 | 0 | [150.58, 250.0, 450.0, 1150.0, 2470.0] | 0 | 0
Siemens NH-2-1000 | Siemens NH-2-1000 | 1000 | [4800.0, 120.0, 7.0, 0.1, 0.004] | 0 | 0 | [1900.0, 3500.0, 8400.0, 24000.0, 52000.0] | 0 | 0
Siemens NH-2-200 | Siemens NH-2-200 | 200 | [4800.0, 120.0, 7.0, 0.1, 0.004] | 0 | 0 | [280.0, 650.0, 1200.0, 3000.0, 7000.0] | 0 | 0
Siemens NH-2-224 | Siemens NH-2-224 | 224 | [4800.0, 120.0, 7.0, 0.2, 0.04, 0.004] | 0 | 0 | [400.0, 750.0, 1453.0, 3025.0, 4315.0, 7600.0] | 0 | 0
Siemens NH-2-250 | Siemens NH-2-250 | 250 | [4800.0, 120.0, 7.0, 0.1, 0.004] | 0 | 0 | [450.0, 800.0, 1650.0, 4000.0, 8500.0] | 0 | 0
Siemens NH-2-315 | Siemens NH-2-315 | 315 | [4800.0, 120.0, 7.0, 0.1, 0.004] | 0 | 0 | [550.0, 920.0, 1900.0, 5000.0, 11000.0] | 0 | 0
Siemens NH-2-355 | Siemens NH-2-355 | 355 | [4800.0, 120.0, 6.0, 0.1, 0.004] | 0 | 0 | [650.0, 1116.27, 2350.0, 5840.0, 12790.0] | 0 | 0
Siemens NH-2-400 | Siemens NH-2-400 | 400 | [4800.0, 120.0, 7.0, 0.1, 0.004] | 0 | 0 | [720.0, 1350.0, 2800.0, 6500.0, 15000.0] | 0 | 0
Siemens NH-2-425 | Siemens NH-2-425 | 425 | [4800.0, 120.0, 7.0, 0.1, 0.004] | 0 | 0 | [850.0, 1500.0, 3050.0, 7500.0, 16500.0] | 0 | 0
Siemens NH-2-630 | Siemens NH-2-630 | 630 | [4800.0, 120.0, 7.0, 0.1, 0.004] | 0 | 0 | [1200.0, 2000.0, 4800.0, 12000.0, 26000.0] | 0 | 0

## dtypes
| element | column | dtype
0 | bus | name | object
1 | bus | vn_kv | float64
2 | bus | type | object
3 | bus | zone | object
4 | bus | in_service | bool
5 | load | name | object
6 | load | bus | uint32
7 | load | p_mw | float64
8 | load | q_mvar | float64
9 | load | const_z_percent | float64
10 | load | const_i_percent | float64
11 | load | sn_mva | float64
12 | load | scaling | float64
13 | load | in_service | bool
14 | load | type | object
15 | ext_grid | name | object
16 | ext_grid | bus | uint32
17 | ext_grid | vm_pu | float64
18 | ext_grid | va_degree | float64
19 | ext_grid | slack_weight | float64
20 | ext_grid | in_service | bool
21 | line | name | object
22 | line | std_type | object
23 | line | from_bus | uint32
24 | line | to_bus | uint32
25 | line | length_km | float64
26 | line | r_ohm_per_km | float64
27 | line | x_ohm_per_km | float64
28 | line | c_nf_per_km | float64
29 | line | g_us_per_km | float64
30 | line | max_i_ka | float64
31 | line | df | float64
32 | line | parallel | uint32
33 | line | type | object
34 | line | in_service | bool
35 | trafo | name | object
36 | trafo | std_type | object
37 | trafo | hv_bus | uint32
38 | trafo | lv_bus | uint32
39 | trafo | sn_mva | float64
40 | trafo | vn_hv_kv | float64
41 | trafo | vn_lv_kv | float64
42 | trafo | vk_percent | float64
43 | trafo | vkr_percent | float64
44 | trafo | pfe_kw | float64
45 | trafo | i0_percent | float64
46 | trafo | shift_degree | float64
47 | trafo | tap_side | object
48 | trafo | tap_neutral | int32
49 | trafo | tap_min | int32
50 | trafo | tap_max | int32
51 | trafo | tap_step_percent | float64
52 | trafo | tap_step_degree | float64
53 | trafo | tap_pos | int32
54 | trafo | tap_phase_shifter | bool
55 | trafo | parallel | uint32
56 | trafo | df | float64
57 | trafo | in_service | bool
58 | line_geodata | coords | object
59 | bus_geodata | x | float64
60 | bus_geodata | y | float64
61 | bus_geodata | coords | object

## parameters
| version | format_version | converged | OPF_converged | name | f_hz | sn_mva
0 | 2.14.6 | 2.14.0 | FALSE | FALSE |  | 50 | 1