## bus
| name | vn_kv | type | zone | in_service
0 | bus_LV_2775-1_1_5_node_7 | 0.4 | n |  | TRUE
1 | bus_LV_2775-1_1_5_node_8 | 0.4 | n |  | TRUE
2 | bus_LV_2775-1_1_5_node_9 | 0.4 | n |  | TRUE
3 | bus_LV_2775-1_1_5_node_10 | 0.4 | n |  | TRUE
4 | bus_LV_2775-1_1_5_node_11 | 0.4 | n |  | TRUE
5 | bus_LV_2775-1_1_5_node_12 | 0.4 | n |  | TRUE
6 | bus_LV_2775-1_1_5_node_13 | 0.4 | n |  | TRUE
7 | bus_LV_2775-1_1_5_node_27 | 0.4 | n |  | TRUE
8 | bus_LV_2775-1_1_5_node_24 | 0.4 | n |  | TRUE
9 | bus_LV_2775-1_1_5_node_39 | 0.4 | n |  | TRUE
10 | bus_LV_2775-1_1_5_node_29 | 0.4 | n |  | TRUE
11 | bus_LV_2775-1_1_5_node_22 | 0.4 | n |  | TRUE
12 | bus_LV_2775-1_1_5_node_40 | 0.4 | n |  | TRUE
13 | bus_LV_2775-1_1_5_node_17 | 0.4 | n |  | TRUE
14 | bus_LV_2775-1_1_5_node_19 | 0.4 | n |  | TRUE
15 | bus_LV_2775-1_1_5_node_15 | 0.4 | n |  | TRUE
16 | bus_LV_2775-1_1_5_node_16 | 0.4 | n |  | TRUE
17 | bus_LV_2775-1_1_5_node_18 | 0.4 | n |  | TRUE
18 | bus_LV_2775-1_1_5_node_21 | 0.4 | n |  | TRUE
19 | bus_LV_2775-1_1_5_node_222 | 0.4 | n |  | TRUE
20 | bus_LV_2775-1_1_5_node_20 | 0.4 | n |  | TRUE
21 | bus_LV_2775-1_1_5_node_242 | 0.4 | n |  | TRUE
22 | bus_LV_2775-1_1_5_node_41 | 0.4 | n |  | TRUE
23 | bus_LV_2775-1_1_5_node_45 | 0.4 | n |  | TRUE
24 | bus_LV_2775-1_1_5_node_221 | 0.4 | n |  | TRUE
25 | bus_LV_2775-1_1_5_node_243 | 0.4 | n |  | TRUE
26 | bus_LV_2775-1_1_5_node_42 | 0.4 | n |  | TRUE
27 | bus_LV_2775-1_1_5_node_43 | 0.4 | n |  | TRUE
28 | bus_LV_2775-1_1_5_node_44 | 0.4 | n |  | TRUE
29 | bus_LV_2775-1_1_5_node_23 | 0.4 | n |  | TRUE
30 | bus_LV_2775-1_1_5_node_25 | 0.4 | n |  | TRUE
31 | bus_LV_2775-1_1_5_node_26 | 0.4 | n |  | TRUE
32 | bus_LV_2775-1_1_5_node_28 | 0.4 | n |  | TRUE
33 | bus_LV_2775-1_1_5_node_31 | 0.4 | n |  | TRUE
34 | bus_LV_2775-1_1_5_node_30 | 0.4 | n |  | TRUE
35 | bus_LV_2775-1_1_5_node_32 | 0.4 | n |  | TRUE
36 | bus_LV_2775-1_1_5_node_33 | 0.4 | n |  | TRUE
37 | bus_LV_2775-1_1_5_node_34 | 0.4 | n |  | TRUE
38 | bus_LV_2775-1_1_5_node_35 | 0.4 | n |  | TRUE
39 | bus_LV_2775-1_1_5_node_51 | 0.4 | n |  | TRUE
40 | bus_LV_2775-1_1_5_node_53 | 0.4 | n |  | TRUE
41 | bus_LV_2775-1_1_5_node_54 | 0.4 | n |  | TRUE
42 | bus_LV_2775-1_1_5_node_50 | 0.4 | n |  | TRUE
43 | bus_LV_2775-1_1_5_node_48 | 0.4 | n |  | TRUE
44 | bus_LV_2775-1_1_5_node_220 | 0.4 | n |  | TRUE
45 | bus_LV_2775-1_1_5_node_49 | 0.4 | n |  | TRUE
46 | bus_LV_2775-1_1_5_node_46 | 0.4 | n |  | TRUE
47 | bus_LV_2775-1_1_5_node_246 | 0.4 | n |  | TRUE
48 | bus_LV_2775-1_1_5_node_47 | 0.4 | n |  | TRUE
49 | bus_LV_2775-1_1_5_node_52 | 0.4 | n |  | TRUE
50 | bus_LV_2775-1_1_5_node_55 | 0.4 | n |  | TRUE
51 | bus_LV_2775-1_1_5_node_247 | 0.4 | n |  | TRUE
52 | bus_LV_2775-1_1_5_node_218 | 0.4 | n |  | TRUE
53 | bus_LV_2775-1_1_5_node_219 | 0.4 | n |  | TRUE
54 | bus_LV_2775-1_1_5_node_241 | 0.4 | n |  | TRUE
55 | bus_LV_2775-1_1_5_node_275 | 0.4 | n |  | TRUE
56 | bus_LV_2775-1_1_5_node_66 | 0.4 | n |  | TRUE
57 | bus_LV_2775-1_1_5_node_83 | 0.4 | n |  | TRUE
58 | bus_LV_2775-1_1_5_node_73 | 0.4 | n |  | TRUE
59 | bus_LV_2775-1_1_5_node_68 | 0.4 | n |  | TRUE
60 | bus_LV_2775-1_1_5_node_69 | 0.4 | n |  | TRUE
61 | bus_LV_2775-1_1_5_node_70 | 0.4 | n |  | TRUE
62 | bus_LV_2775-1_1_5_node_71 | 0.4 | n |  | TRUE
63 | bus_LV_2775-1_1_5_node_72 | 0.4 | n |  | TRUE
64 | bus_LV_2775-1_1_5_node_74 | 0.4 | n |  | TRUE
65 | bus_LV_2775-1_1_5_node_75 | 0.4 | n |  | TRUE
66 | bus_LV_2775-1_1_5_node_80 | 0.4 | n |  | TRUE
67 | bus_LV_2775-1_1_5_node_79 | 0.4 | n |  | TRUE
68 | bus_LV_2775-1_1_5_node_81 | 0.4 | n |  | TRUE
69 | bus_LV_2775-1_1_5_node_168 | 0.4 | n |  | TRUE
70 | bus_LV_2775-1_1_5_node_164 | 0.4 | n |  | TRUE
71 | bus_LV_2775-1_1_5_node_171 | 0.4 | n |  | TRUE
72 | bus_LV_2775-1_1_5_node_165 | 0.4 | n |  | TRUE
73 | bus_LV_2775-1_1_5_node_274 | 0.4 | n |  | TRUE
74 | bus_LV_2775-1_1_5_node_255 | 0.4 | n |  | TRUE
75 | bus_LV_2775-1_1_5_node_96 | 0.4 | n |  | TRUE
76 | bus_LV_2775-1_1_5_node_118 | 0.4 | n |  | TRUE
77 | bus_LV_2775-1_1_5_node_173 | 0.4 | n |  | TRUE
78 | bus_LV_2775-1_1_5_node_105 | 0.4 | n |  | TRUE
79 | bus_LV_2775-1_1_5_node_183 | 0.4 | n |  | TRUE
80 | bus_LV_2775-1_1_5_node_181 | 0.4 | n |  | TRUE
81 | bus_LV_2775-1_1_5_node_172 | 0.4 | n |  | TRUE
82 | bus_LV_2775-1_1_5_node_135 | 0.4 | n |  | TRUE
83 | bus_LV_2775-1_1_5_node_203 | 0.4 | n |  | TRUE
84 | bus_LV_2775-1_1_5_node_204 | 0.4 | n |  | TRUE
85 | bus_LV_2775-1_1_5_node_148 | 0.4 | n |  | TRUE
86 | bus_LV_2775-1_1_5_node_149 | 0.4 | n |  | TRUE
87 | bus_LV_2775-1_1_5_node_154 | 0.4 | n |  | TRUE
88 | bus_LV_2775-1_1_5_node_152 | 0.4 | n |  | TRUE
89 | bus_LV_2775-1_1_5_node_157 | 0.4 | n |  | TRUE
90 | bus_LV_2775-1_1_5_node_151 | 0.4 | n |  | TRUE
91 | bus_LV_2775-1_1_5_node_153 | 0.4 | n |  | TRUE
92 | bus_LV_2775-1_1_5_node_159 | 0.4 | n |  | TRUE
93 | bus_LV_2775-1_1_5_node_155 | 0.4 | n |  | TRUE
94 | bus_LV_2775-1_1_5_node_156 | 0.4 | n |  | TRUE
95 | bus_LV_2775-1_1_5_node_158 | 0.4 | n |  | TRUE
96 | bus_LV_2775-1_1_5_node_160 | 0.4 | n |  | TRUE
97 | bus_LV_2775-1_1_5_node_161 | 0.4 | n |  | TRUE
98 | bus_LV_2775-1_1_5_node_162 | 0.4 | n |  | TRUE
99 | bus_LV_2775-1_1_5_node_206 | 0.4 | n |  | TRUE
100 | bus_LV_2775-1_1_5_node_207 | 0.4 | n |  | TRUE
101 | bus_LV_2775-1_1_5_node_205 | 0.4 | n |  | TRUE
102 | bus_LV_2775-1_1_5_node_163 | 0.4 | n |  | TRUE
103 | bus_LV_2775-1_1_5_node_166 | 0.4 | n |  | TRUE
104 | bus_LV_2775-1_1_5_node_169 | 0.4 | n |  | TRUE
105 | bus_LV_2775-1_1_5_node_167 | 0.4 | n |  | TRUE
106 | bus_LV_2775-1_1_5_node_170 | 0.4 | n |  | TRUE
107 | bus_LV_2775-1_1_5_node_257 | 0.4 | n |  | TRUE
108 | bus_LV_2775-1_1_5_node_254 | 0.4 | n |  | TRUE
109 | bus_LV_2775-1_1_5_node_284 | 0.4 | n |  | TRUE
110 | bus_LV_2775-1_1_5_node_258 | 0.4 | n |  | TRUE
111 | bus_LV_2775-1_1_5_node_253 | 0.4 | n |  | TRUE
112 | bus_LV_2775-1_1_5_node_174 | 0.4 | n |  | TRUE
113 | bus_LV_2775-1_1_5_node_175 | 0.4 | n |  | TRUE
114 | bus_LV_2775-1_1_5_node_176 | 0.4 | n |  | TRUE
115 | bus_LV_2775-1_1_5_node_184 | 0.4 | n |  | TRUE
116 | bus_LV_2775-1_1_5_node_185 | 0.4 | n |  | TRUE
117 | bus_LV_2775-1_1_5_node_186 | 0.4 | n |  | TRUE
118 | bus_LV_2775-1_1_5_node_177 | 0.4 | n |  | TRUE
119 | bus_LV_2775-1_1_5_node_178 | 0.4 | n |  | TRUE
120 | bus_LV_2775-1_1_5_node_179 | 0.4 | n |  | TRUE
121 | bus_LV_2775-1_1_5_node_180 | 0.4 | n |  | TRUE
122 | bus_LV_2775-1_1_5_node_182 | 0.4 | n |  | TRUE
123 | bus_LV_2775-1_1_5_node_195 | 0.4 | n |  | TRUE
124 | bus_LV_2775-1_1_5_node_196 | 0.4 | n |  | TRUE
125 | bus_LV_2775-1_1_5_node_187 | 0.4 | n |  | TRUE
126 | bus_LV_2775-1_1_5_node_188 | 0.4 | n |  | TRUE
127 | bus_LV_2775-1_1_5_node_189 | 0.4 | n |  | TRUE
128 | bus_LV_2775-1_1_5_node_192 | 0.4 | n |  | TRUE
129 | bus_LV_2775-1_1_5_node_230 | 0.4 | n |  | TRUE
130 | bus_LV_2775-1_1_5_node_190 | 0.4 | n |  | TRUE
131 | bus_LV_2775-1_1_5_node_231 | 0.4 | n |  | TRUE
132 | bus_LV_2775-1_1_5_node_191 | 0.4 | n |  | TRUE
133 | bus_LV_2775-1_1_5_node_193 | 0.4 | n |  | TRUE
134 | bus_LV_2775-1_1_5_node_194 | 0.4 | n |  | TRUE
135 | bus_LV_2775-1_1_5_node_197 | 0.4 | n |  | TRUE
136 | bus_LV_2775-1_1_5_node_198 | 0.4 | n |  | TRUE
137 | bus_LV_2775-1_1_5_node_199 | 0.4 | n |  | TRUE
138 | bus_LV_2775-1_1_5_node_200 | 0.4 | n |  | TRUE
139 | bus_LV_2775-1_1_5_node_201 | 0.4 | n |  | TRUE
140 | bus_LV_2775-1_1_5_node_209 | 0.4 | n |  | TRUE
141 | bus_LV_2775-1_1_5_node_202 | 0.4 | n |  | TRUE
142 | bus_LV_2775-1_1_5_node_263 | 0.4 | n |  | TRUE
143 | bus_LV_2775-1_1_5_node_260 | 0.4 | n |  | TRUE
144 | bus_LV_2775-1_1_5_node_273 | 0.4 | n |  | TRUE
145 | bus_LV_2775-1_1_5_node_259 | 0.4 | n |  | TRUE
146 | bus_LV_2775-1_1_5_node_208 | 0.4 | n |  | TRUE
147 | bus_LV_2775-1_1_5_node_210 | 0.4 | n |  | TRUE
148 | bus_LV_2775-1_1_5_node_249 | 0.4 | n |  | TRUE
149 | bus_LV_2775-1_1_5_node_248 | 0.4 | n |  | TRUE
150 | bus_LV_2775-1_1_5_node_211 | 0.4 | n |  | TRUE
151 | bus_LV_2775-1_1_5_node_212 | 0.4 | n |  | TRUE
152 | bus_LV_2775-1_1_5_node_213 | 0.4 | n |  | TRUE
153 | bus_LV_2775-1_1_5_node_214 | 0.4 | n |  | TRUE
154 | bus_LV_2775-1_1_5_node_215 | 0.4 | n |  | TRUE
155 | bus_LV_2775-1_1_5_node_216 | 0.4 | n |  | TRUE
156 | bus_LV_2775-1_1_5_node_217 | 0.4 | n |  | TRUE
157 | bus_LV_2775-1_1_5_node_245 | 0.4 | n |  | TRUE
158 | bus_LV_2775-1_1_5_node_244 | 0.4 | n |  | TRUE
159 | bus_LV_2775-1_1_5_node_228 | 0.4 | n |  | TRUE
160 | bus_LV_2775-1_1_5_node_226 | 0.4 | n |  | TRUE
161 | bus_LV_2775-1_1_5_node_240 | 0.4 | n |  | TRUE
162 | bus_LV_2775-1_1_5_node_276 | 0.4 | n |  | TRUE
163 | bus_LV_2775-1_1_5_node_223 | 0.4 | n |  | TRUE
164 | bus_LV_2775-1_1_5_node_224 | 0.4 | n |  | TRUE
165 | bus_LV_2775-1_1_5_node_225 | 0.4 | n |  | TRUE
166 | bus_LV_2775-1_1_5_node_227 | 0.4 | n |  | TRUE
167 | bus_LV_2775-1_1_5_node_229 | 0.4 | n |  | TRUE
168 | bus_LV_2775-1_1_5_node_232 | 0.4 | n |  | TRUE
169 | bus_LV_2775-1_1_5_node_233 | 0.4 | n |  | TRUE
170 | bus_LV_2775-1_1_5_node_234 | 0.4 | n |  | TRUE
171 | bus_LV_2775-1_1_5_node_282 | 0.4 | n |  | TRUE
172 | bus_LV_2775-1_1_5_node_283 | 0.4 | n |  | TRUE
173 | bus_LV_2775-1_1_5_node_235 | 0.4 | n |  | TRUE
174 | bus_LV_2775-1_1_5_node_236 | 0.4 | n |  | TRUE
175 | bus_LV_2775-1_1_5_node_237 | 0.4 | n |  | TRUE
176 | bus_LV_2775-1_1_5_node_238 | 0.4 | n |  | TRUE
177 | bus_LV_2775-1_1_5_node_239 | 0.4 | n |  | TRUE
178 | bus_LV_2775-1_1_5_node_250 | 0.4 | n |  | TRUE
179 | bus_LV_2775-1_1_5_node_251 | 0.4 | n |  | TRUE
180 | bus_LV_2775-1_1_5_node_252 | 0.4 | n |  | TRUE
181 | bus_LV_2775-1_1_5_node_256 | 0.4 | n |  | TRUE
182 | bus_LV_2775-1_1_5_node_272 | 0.4 | n |  | TRUE
183 | bus_LV_2775-1_1_5_node_269 | 0.4 | n |  | TRUE
184 | bus_LV_2775-1_1_5_node_261 | 0.4 | n |  | TRUE
185 | bus_LV_2775-1_1_5_node_262 | 0.4 | n |  | TRUE
186 | bus_LV_2775-1_1_5_node_264 | 0.4 | n |  | TRUE
187 | bus_LV_2775-1_1_5_node_270 | 0.4 | n |  | TRUE
188 | bus_LV_2775-1_1_5_node_268 | 0.4 | n |  | TRUE
189 | bus_LV_2775-1_1_5_node_265 | 0.4 | n |  | TRUE
190 | bus_LV_2775-1_1_5_node_266 | 0.4 | n |  | TRUE
191 | bus_LV_2775-1_1_5_node_267 | 0.4 | n |  | TRUE
192 | bus_LV_2775-1_1_5_node_271 | 0.4 | n |  | TRUE
193 | bus_LV_2775-1_1_5_node_287 | 0.4 | n |  | TRUE
194 | bus_LV_2775-1_1_5_node_280 | 0.4 | n |  | TRUE
195 | bus_LV_2775-1_1_5_node_286 | 0.4 | n |  | TRUE
196 | bus_LV_2775-1_1_5_node_277 | 0.4 | n |  | TRUE
197 | bus_LV_2775-1_1_5_node_278 | 0.4 | n |  | TRUE
198 | bus_LV_2775-1_1_5_node_279 | 0.4 | n |  | TRUE
199 | bus_LV_2775-1_1_5_node_281 | 0.4 | n |  | TRUE
200 | bus_MV_399_0_node_80 | 20 | n |  | TRUE

## load
| name | bus | p_mw | q_mvar | const_z_percent | const_i_percent | sn_mva | scaling | in_service | type
0 | LV_2775-1_1_5_load_7 | 0 | 0.0027017 | 0.00067711 | 0 | 0 |  | 1 | TRUE | wye
1 | LV_2775-1_1_5_load_8 | 1 | 0.001817 | 0.00045538 | 0 | 0 |  | 1 | TRUE | wye
2 | LV_2775-1_1_5_load_10 | 3 | 0.0070667 | 0.0017711 | 0 | 0 |  | 1 | TRUE | wye
3 | LV_2775-1_1_5_load_11 | 4 | 0.0016511 | 0.00041381 | 0 | 0 |  | 1 | TRUE | wye
4 | LV_2775-1_1_5_load_13 | 6 | 0.0017929 | 0.00044935 | 0 | 0 |  | 1 | TRUE | wye
5 | LV_2775-1_1_5_load_27 | 7 | 0.0064311 | 0.0016118 | 0 | 0 |  | 1 | TRUE | wye
6 | LV_2775-1_1_5_load_24 | 8 | 0.0036257 | 0.00090869 | 0 | 0 |  | 1 | TRUE | wye
7 | LV_2775-1_1_5_load_39 | 9 | 0.0020015 | 0.00050163 | 0 | 0 |  | 1 | TRUE | wye
8 | LV_2775-1_1_5_load_29 | 10 | 0.0035747 | 0.0008959 | 0 | 0 |  | 1 | TRUE | wye
9 | LV_2775-1_1_5_load_22 | 11 | 0.0022623 | 0.00056698 | 0 | 0 |  | 1 | TRUE | wye
10 | LV_2775-1_1_5_load_40 | 12 | 0.0064876 | 0.0016259 | 0 | 0 |  | 1 | TRUE | wye
11 | LV_2775-1_1_5_load_15 | 15 | 0.0060944 | 0.0015274 | 0 | 0 |  | 1 | TRUE | wye
12 | LV_2775-1_1_5_load_16 | 16 | 0.0016865 | 0.00042267 | 0 | 0 |  | 1 | TRUE | wye
13 | LV_2775-1_1_5_load_18 | 17 | 0.0021919 | 0.00054934 | 0 | 0 |  | 1 | TRUE | wye
14 | LV_2775-1_1_5_load_21 | 18 | 0.0018474 | 0.00046301 | 0 | 0 |  | 1 | TRUE | wye
15 | LV_2775-1_1_5_load_222 | 19 | 0.0013293 | 0.00033317 | 0 | 0 |  | 1 | TRUE | wye
16 | LV_2775-1_1_5_load_242 | 21 | 0.0014177 | 0.00035532 | 0 | 0 |  | 1 | TRUE | wye
17 | LV_2775-1_1_5_load_41 | 22 | 0.0068592 | 0.0017191 | 0 | 0 |  | 1 | TRUE | wye
18 | LV_2775-1_1_5_load_45 | 23 | 0.001817 | 0.00045538 | 0 | 0 |  | 1 | TRUE | wye
19 | LV_2775-1_1_5_load_221 | 24 | 0.0013196 | 0.00033073 | 0 | 0 |  | 1 | TRUE | wye
20 | LV_2775-1_1_5_load_243 | 25 | 0.0014482 | 0.00036296 | 0 | 0 |  | 1 | TRUE | wye
21 | LV_2775-1_1_5_load_43 | 27 | 0.00094629 | 0.00023716 | 0 | 0 |  | 1 | TRUE | wye
22 | LV_2775-1_1_5_load_44 | 28 | 0.0019194 | 0.00048105 | 0 | 0 |  | 1 | TRUE | wye
23 | LV_2775-1_1_5_load_23 | 29 | 0.0015043 | 0.00037701 | 0 | 0 |  | 1 | TRUE | wye
24 | LV_2775-1_1_5_load_25 | 30 | 0.0026878 | 0.00067362 | 0 | 0 |  | 1 | TRUE | wye
25 | LV_2775-1_1_5_load_26 | 31 | 0.0015646 | 0.00039213 | 0 | 0 |  | 1 | TRUE | wye
26 | LV_2775-1_1_5_load_28 | 32 | 0.0036606 | 0.00091743 | 0 | 0 |  | 1 | TRUE | wye
27 | LV_2775-1_1_5_load_31 | 33 | 0.0023279 | 0.00058344 | 0 | 0 |  | 1 | TRUE | wye
28 | LV_2775-1_1_5_load_30 | 34 | 0.0015724 | 0.00039408 | 0 | 0 |  | 1 | TRUE | wye
29 | LV_2775-1_1_5_load_32 | 35 | 0.0027754 | 0.00069557 | 0 | 0 |  | 1 | TRUE | wye
30 | LV_2775-1_1_5_load_33 | 36 | 0.0033481 | 0.0008391 | 0 | 0 |  | 1 | TRUE | wye
31 | LV_2775-1_1_5_load_34 | 37 | 0.0024741 | 0.00062007 | 0 | 0 |  | 1 | TRUE | wye
32 | LV_2775-1_1_5_load_35 | 38 | 0.002434 | 0.00061001 | 0 | 0 |  | 1 | TRUE | wye
33 | LV_2775-1_1_5_load_54 | 41 | 0.002584 | 0.00064761 | 0 | 0 |  | 1 | TRUE | wye
34 | LV_2775-1_1_5_load_50 | 42 | 0.0029353 | 0.00073566 | 0 | 0 |  | 1 | TRUE | wye
35 | LV_2775-1_1_5_load_220 | 44 | 0.0021684 | 0.00054344 | 0 | 0 |  | 1 | TRUE | wye
36 | LV_2775-1_1_5_load_49 | 45 | 0.0009636 | 0.0002415 | 0 | 0 |  | 1 | TRUE | wye
37 | LV_2775-1_1_5_load_46 | 46 | 0.0027688 | 0.00069393 | 0 | 0 |  | 1 | TRUE | wye
38 | LV_2775-1_1_5_load_246 | 47 | 0.00094438 | 0.00023668 | 0 | 0 |  | 1 | TRUE | wye
39 | LV_2775-1_1_5_load_47 | 48 | 0.0030647 | 0.00076808 | 0 | 0 |  | 1 | TRUE | wye
40 | LV_2775-1_1_5_load_52 | 49 | 0.0013062 | 0.00032737 | 0 | 0 |  | 1 | TRUE | wye
41 | LV_2775-1_1_5_load_55 | 50 | 0.0021438 | 0.00053728 | 0 | 0 |  | 1 | TRUE | wye
42 | LV_2775-1_1_5_load_247 | 51 | 0.00095261 | 0.00023875 | 0 | 0 |  | 1 | TRUE | wye
43 | LV_2775-1_1_5_load_219 | 53 | 0.0058437 | 0.0014646 | 0 | 0 |  | 1 | TRUE | wye
44 | LV_2775-1_1_5_load_241 | 54 | 0.0012253 | 0.0003071 | 0 | 0 |  | 1 | TRUE | wye
45 | LV_2775-1_1_5_load_275 | 55 | 0.0044119 | 0.0011057 | 0 | 0 |  | 1 | TRUE | wye
46 | LV_2775-1_1_5_load_66 | 56 | 0.0011553 | 0.00028955 | 0 | 0 |  | 1 | TRUE | wye
47 | LV_2775-1_1_5_load_83 | 57 | 0.0027851 | 0.000698 | 0 | 0 |  | 1 | TRUE | wye
48 | LV_2775-1_1_5_load_73 | 58 | 0.0040012 | 0.0010028 | 0 | 0 |  | 1 | TRUE | wye
49 | LV_2775-1_1_5_load_68 | 59 | 0.0017302 | 0.00043363 | 0 | 0 |  | 1 | TRUE | wye
50 | LV_2775-1_1_5_load_69 | 60 | 0.0015426 | 0.00038662 | 0 | 0 |  | 1 | TRUE | wye
51 | LV_2775-1_1_5_load_74 | 64 | 0.0046441 | 0.0011639 | 0 | 0 |  | 1 | TRUE | wye
52 | LV_2775-1_1_5_load_75 | 65 | 0.0034699 | 0.00086964 | 0 | 0 |  | 1 | TRUE | wye
53 | LV_2775-1_1_5_load_80 | 66 | 0.0056524 | 0.0014166 | 0 | 0 |  | 1 | TRUE | wye
54 | LV_2775-1_1_5_load_168 | 69 | 0.001463 | 0.00036666 | 0 | 0 |  | 1 | TRUE | wye
55 | LV_2775-1_1_5_load_164 | 70 | 0.0012502 | 0.00031334 | 0 | 0 |  | 1 | TRUE | wye
56 | LV_2775-1_1_5_load_171 | 71 | 0.0016591 | 0.00041581 | 0 | 0 |  | 1 | TRUE | wye
57 | LV_2775-1_1_5_load_274 | 73 | 0.0023941 | 0.00060002 | 0 | 0 |  | 1 | TRUE | wye
58 | LV_2775-1_1_5_load_255 | 74 | 0.0013046 | 0.00032695 | 0 | 0 |  | 1 | TRUE | wye
59 | LV_2775-1_1_5_load_96 | 75 | 0.0022933 | 0.00057476 | 0 | 0 |  | 1 | TRUE | wye
60 | LV_2775-1_1_5_load_118 | 76 | 0.0010739 | 0.00026915 | 0 | 0 |  | 1 | TRUE | wye
61 | LV_2775-1_1_5_load_173 | 77 | 0.0032474 | 0.00081387 | 0 | 0 |  | 1 | TRUE | wye
62 | LV_2775-1_1_5_load_105 | 78 | 0.0014487 | 0.00036308 | 0 | 0 |  | 1 | TRUE | wye
63 | LV_2775-1_1_5_load_183 | 79 | 0.0015308 | 0.00038366 | 0 | 0 |  | 1 | TRUE | wye
64 | LV_2775-1_1_5_load_181 | 80 | 0.0013411 | 0.0003361 | 0 | 0 |  | 1 | TRUE | wye
65 | LV_2775-1_1_5_load_172 | 81 | 0.0079181 | 0.0019845 | 0 | 0 |  | 1 | TRUE | wye
66 | LV_2775-1_1_5_load_135 | 82 | 0.0028287 | 0.00070893 | 0 | 0 |  | 1 | TRUE | wye
67 | LV_2775-1_1_5_load_203 | 83 | 0.0022824 | 0.00057202 | 0 | 0 |  | 1 | TRUE | wye
68 | LV_2775-1_1_5_load_204 | 84 | 0.0019835 | 0.00049711 | 0 | 0 |  | 1 | TRUE | wye
69 | LV_2775-1_1_5_load_148 | 85 | 0.002415 | 0.00060525 | 0 | 0 |  | 1 | TRUE | wye
70 | LV_2775-1_1_5_load_154 | 87 | 0.00096529 | 0.00024192 | 0 | 0 |  | 1 | TRUE | wye
71 | LV_2775-1_1_5_load_152 | 88 | 0.001104 | 0.00027669 | 0 | 0 |  | 1 | TRUE | wye
72 | LV_2775-1_1_5_load_151 | 90 | 0.0017549 | 0.00043983 | 0 | 0 |  | 1 | TRUE | wye
73 | LV_2775-1_1_5_load_153 | 91 | 0.0017585 | 0.00044071 | 0 | 0 |  | 1 | TRUE | wye
74 | LV_2775-1_1_5_load_159 | 92 | 0.00077099 | 0.00019323 | 0 | 0 |  | 1 | TRUE | wye
75 | LV_2775-1_1_5_load_155 | 93 | 0.0023114 | 0.0005793 | 0 | 0 |  | 1 | TRUE | wye
76 | LV_2775-1_1_5_load_156 | 94 | 0.0030513 | 0.00076474 | 0 | 0 |  | 1 | TRUE | wye
77 | LV_2775-1_1_5_load_158 | 95 | 0.0027687 | 0.00069389 | 0 | 0 |  | 1 | TRUE | wye
78 | LV_2775-1_1_5_load_160 | 96 | 0.0016037 | 0.00040193 | 0 | 0 |  | 1 | TRUE | wye
79 | LV_2775-1_1_5_load_161 | 97 | 0.0011166 | 0.00027984 | 0 | 0 |  | 1 | TRUE | wye
80 | LV_2775-1_1_5_load_162 | 98 | 0.0048557 | 0.001217 | 0 | 0 |  | 1 | TRUE | wye
81 | LV_2775-1_1_5_load_207 | 100 | 0.0017837 | 0.00044703 | 0 | 0 |  | 1 | TRUE | wye
82 | LV_2775-1_1_5_load_205 | 101 | 0.0015366 | 0.00038512 | 0 | 0 |  | 1 | TRUE | wye
83 | LV_2775-1_1_5_load_163 | 102 | 0.0011846 | 0.0002969 | 0 | 0 |  | 1 | TRUE | wye
84 | LV_2775-1_1_5_load_169 | 104 | 0.0011846 | 0.0002969 | 0 | 0 |  | 1 | TRUE | wye
85 | LV_2775-1_1_5_load_167 | 105 | 0.001467 | 0.00036765 | 0 | 0 |  | 1 | TRUE | wye
86 | LV_2775-1_1_5_load_170 | 106 | 0.0023183 | 0.00058101 | 0 | 0 |  | 1 | TRUE | wye
87 | LV_2775-1_1_5_load_257 | 107 | 0.0017711 | 0.00044388 | 0 | 0 |  | 1 | TRUE | wye
88 | LV_2775-1_1_5_load_254 | 108 | 0.0025258 | 0.00063303 | 0 | 0 |  | 1 | TRUE | wye
89 | LV_2775-1_1_5_load_284 | 109 | 0.0023291 | 0.00058374 | 0 | 0 |  | 1 | TRUE | wye
90 | LV_2775-1_1_5_load_258 | 110 | 0.005901 | 0.0014789 | 0 | 0 |  | 1 | TRUE | wye
91 | LV_2775-1_1_5_load_253 | 111 | 0.0016101 | 0.00040353 | 0 | 0 |  | 1 | TRUE | wye
92 | LV_2775-1_1_5_load_174 | 112 | 0.0030307 | 0.00075957 | 0 | 0 |  | 1 | TRUE | wye
93 | LV_2775-1_1_5_load_175 | 113 | 0.0083272 | 0.002087 | 0 | 0 |  | 1 | TRUE | wye
94 | LV_2775-1_1_5_load_176 | 114 | 0.0027818 | 0.00069719 | 0 | 0 |  | 1 | TRUE | wye
95 | LV_2775-1_1_5_load_185 | 116 | 0.002372 | 0.00059448 | 0 | 0 |  | 1 | TRUE | wye
96 | LV_2775-1_1_5_load_177 | 118 | 0.0012667 | 0.00031746 | 0 | 0 |  | 1 | TRUE | wye
97 | LV_2775-1_1_5_load_178 | 119 | 0.0017538 | 0.00043954 | 0 | 0 |  | 1 | TRUE | wye
98 | LV_2775-1_1_5_load_179 | 120 | 0.0015255 | 0.00038233 | 0 | 0 |  | 1 | TRUE | wye
99 | LV_2775-1_1_5_load_180 | 121 | 0.0019547 | 0.00048989 | 0 | 0 |  | 1 | TRUE | wye
100 | LV_2775-1_1_5_load_182 | 122 | 0.0015388 | 0.00038566 | 0 | 0 |  | 1 | TRUE | wye
101 | LV_2775-1_1_5_load_195 | 123 | 0.0024116 | 0.0006044 | 0 | 0 |  | 1 | TRUE | wye
102 | LV_2775-1_1_5_load_188 | 126 | 0.0015111 | 0.00037872 | 0 | 0 |  | 1 | TRUE | wye
103 | LV_2775-1_1_5_load_189 | 127 | 0.0014718 | 0.00036888 | 0 | 0 |  | 1 | TRUE | wye
104 | LV_2775-1_1_5_load_192 | 128 | 0.0018815 | 0.00047155 | 0 | 0 |  | 1 | TRUE | wye
105 | LV_2775-1_1_5_load_230 | 129 | 0.0031793 | 0.00079682 | 0 | 0 |  | 1 | TRUE | wye
106 | LV_2775-1_1_5_load_190 | 130 | 0.0036679 | 0.00091927 | 0 | 0 |  | 1 | TRUE | wye
107 | LV_2775-1_1_5_load_191 | 132 | 0.0018326 | 0.00045929 | 0 | 0 |  | 1 | TRUE | wye
108 | LV_2775-1_1_5_load_193 | 133 | 0.001886 | 0.00047268 | 0 | 0 |  | 1 | TRUE | wye
109 | LV_2775-1_1_5_load_194 | 134 | 0.0018326 | 0.00045928 | 0 | 0 |  | 1 | TRUE | wye
110 | LV_2775-1_1_5_load_197 | 135 | 0.0042269 | 0.0010594 | 0 | 0 |  | 1 | TRUE | wye
111 | LV_2775-1_1_5_load_198 | 136 | 0.0018326 | 0.00045928 | 0 | 0 |  | 1 | TRUE | wye
112 | LV_2775-1_1_5_load_199 | 137 | 0.0025199 | 0.00063154 | 0 | 0 |  | 1 | TRUE | wye
113 | LV_2775-1_1_5_load_200 | 138 | 0.0018178 | 0.00045559 | 0 | 0 |  | 1 | TRUE | wye
114 | LV_2775-1_1_5_load_201 | 139 | 0.0029027 | 0.00072749 | 0 | 0 |  | 1 | TRUE | wye
115 | LV_2775-1_1_5_load_209 | 140 | 0.0029067 | 0.00072849 | 0 | 0 |  | 1 | TRUE | wye
116 | LV_2775-1_1_5_load_263 | 142 | 0.0030454 | 0.00076324 | 0 | 0 |  | 1 | TRUE | wye
117 | LV_2775-1_1_5_load_260 | 143 | 0.0025027 | 0.00062723 | 0 | 0 |  | 1 | TRUE | wye
118 | LV_2775-1_1_5_load_273 | 144 | 0.0030761 | 0.00077093 | 0 | 0 |  | 1 | TRUE | wye
119 | LV_2775-1_1_5_load_259 | 145 | 0.0032043 | 0.00080307 | 0 | 0 |  | 1 | TRUE | wye
120 | LV_2775-1_1_5_load_208 | 146 | 0.0021713 | 0.00054418 | 0 | 0 |  | 1 | TRUE | wye
121 | LV_2775-1_1_5_load_210 | 147 | 0.0025234 | 0.00063243 | 0 | 0 |  | 1 | TRUE | wye
122 | LV_2775-1_1_5_load_249 | 148 | 0.0026832 | 0.00067246 | 0 | 0 |  | 1 | TRUE | wye
123 | LV_2775-1_1_5_load_248 | 149 | 0.0024677 | 0.00061847 | 0 | 0 |  | 1 | TRUE | wye
124 | LV_2775-1_1_5_load_211 | 150 | 0.00095101 | 0.00023835 | 0 | 0 |  | 1 | TRUE | wye
125 | LV_2775-1_1_5_load_212 | 151 | 0.001308 | 0.00032782 | 0 | 0 |  | 1 | TRUE | wye
126 | LV_2775-1_1_5_load_213 | 152 | 0.00096356 | 0.00024149 | 0 | 0 |  | 1 | TRUE | wye
127 | LV_2775-1_1_5_load_214 | 153 | 0.0009567 | 0.00023977 | 0 | 0 |  | 1 | TRUE | wye
128 | LV_2775-1_1_5_load_215 | 154 | 0.00095719 | 0.00023989 | 0 | 0 |  | 1 | TRUE | wye
129 | LV_2775-1_1_5_load_216 | 155 | 0.00095278 | 0.00023879 | 0 | 0 |  | 1 | TRUE | wye
130 | LV_2775-1_1_5_load_217 | 156 | 0.0009742 | 0.00024416 | 0 | 0 |  | 1 | TRUE | wye
131 | LV_2775-1_1_5_load_245 | 157 | 0.00094855 | 0.00023773 | 0 | 0 |  | 1 | TRUE | wye
132 | LV_2775-1_1_5_load_244 | 158 | 0.0013612 | 0.00034114 | 0 | 0 |  | 1 | TRUE | wye
133 | LV_2775-1_1_5_load_228 | 159 | 0.0039011 | 0.0009777 | 0 | 0 |  | 1 | TRUE | wye
134 | LV_2775-1_1_5_load_226 | 160 | 0.0014668 | 0.00036761 | 0 | 0 |  | 1 | TRUE | wye
135 | LV_2775-1_1_5_load_240 | 161 | 0.0012747 | 0.00031947 | 0 | 0 |  | 1 | TRUE | wye
136 | LV_2775-1_1_5_load_223 | 163 | 0.0011075 | 0.00027758 | 0 | 0 |  | 1 | TRUE | wye
137 | LV_2775-1_1_5_load_224 | 164 | 0.0011346 | 0.00028436 | 0 | 0 |  | 1 | TRUE | wye
138 | LV_2775-1_1_5_load_225 | 165 | 0.001839 | 0.00046091 | 0 | 0 |  | 1 | TRUE | wye
139 | LV_2775-1_1_5_load_227 | 166 | 0.0019658 | 0.00049268 | 0 | 0 |  | 1 | TRUE | wye
140 | LV_2775-1_1_5_load_229 | 167 | 0.0021972 | 0.00055067 | 0 | 0 |  | 1 | TRUE | wye
141 | LV_2775-1_1_5_load_232 | 168 | 0.0014267 | 0.00035757 | 0 | 0 |  | 1 | TRUE | wye
142 | LV_2775-1_1_5_load_233 | 169 | 0.0017808 | 0.00044632 | 0 | 0 |  | 1 | TRUE | wye
143 | LV_2775-1_1_5_load_234 | 170 | 0.0028481 | 0.00071381 | 0 | 0 |  | 1 | TRUE | wye
144 | LV_2775-1_1_5_load_282 | 171 | 0.0018173 | 0.00045547 | 0 | 0 |  | 1 | TRUE | wye
145 | LV_2775-1_1_5_load_283 | 172 | 0.0030878 | 0.00077388 | 0 | 0 |  | 1 | TRUE | wye
146 | LV_2775-1_1_5_load_235 | 173 | 0.00093178 | 0.00023353 | 0 | 0 |  | 1 | TRUE | wye
147 | LV_2775-1_1_5_load_236 | 174 | 0.00093417 | 0.00023412 | 0 | 0 |  | 1 | TRUE | wye
148 | LV_2775-1_1_5_load_237 | 175 | 0.0010071 | 0.00025239 | 0 | 0 |  | 1 | TRUE | wye
149 | LV_2775-1_1_5_load_238 | 176 | 0.00096836 | 0.00024269 | 0 | 0 |  | 1 | TRUE | wye
150 | LV_2775-1_1_5_load_239 | 177 | 0.0010429 | 0.00026136 | 0 | 0 |  | 1 | TRUE | wye
151 | LV_2775-1_1_5_load_250 | 178 | 0.00303 | 0.00075939 | 0 | 0 |  | 1 | TRUE | wye
152 | LV_2775-1_1_5_load_256 | 181 | 0.0018784 | 0.00047078 | 0 | 0 |  | 1 | TRUE | wye
153 | LV_2775-1_1_5_load_272 | 182 | 0.0017932 | 0.00044941 | 0 | 0 |  | 1 | TRUE | wye
154 | LV_2775-1_1_5_load_261 | 184 | 0.0018526 | 0.0004643 | 0 | 0 |  | 1 | TRUE | wye
155 | LV_2775-1_1_5_load_262 | 185 | 0.0018547 | 0.00046483 | 0 | 0 |  | 1 | TRUE | wye
156 | LV_2775-1_1_5_load_264 | 186 | 0.0036779 | 0.00092176 | 0 | 0 |  | 1 | TRUE | wye
157 | LV_2775-1_1_5_load_270 | 187 | 0.0026871 | 0.00067346 | 0 | 0 |  | 1 | TRUE | wye
158 | LV_2775-1_1_5_load_268 | 188 | 0.0032348 | 0.00081071 | 0 | 0 |  | 1 | TRUE | wye
159 | LV_2775-1_1_5_load_265 | 189 | 0.0019707 | 0.00049389 | 0 | 0 |  | 1 | TRUE | wye
160 | LV_2775-1_1_5_load_266 | 190 | 0.0025053 | 0.00062788 | 0 | 0 |  | 1 | TRUE | wye
161 | LV_2775-1_1_5_load_267 | 191 | 0.0030711 | 0.00076968 | 0 | 0 |  | 1 | TRUE | wye
162 | LV_2775-1_1_5_load_271 | 192 | 0.0035855 | 0.00089862 | 0 | 0 |  | 1 | TRUE | wye
163 | LV_2775-1_1_5_load_280 | 194 | 0.0029232 | 0.00073262 | 0 | 0 |  | 1 | TRUE | wye
164 | LV_2775-1_1_5_load_286 | 195 | 0.0015398 | 0.00038591 | 0 | 0 |  | 1 | TRUE | wye
165 | LV_2775-1_1_5_load_278 | 197 | 0.0016171 | 0.00040529 | 0 | 0 |  | 1 | TRUE | wye
166 | LV_2775-1_1_5_load_279 | 198 | 0.0077173 | 0.0019341 | 0 | 0 |  | 1 | TRUE | wye
167 | LV_2775-1_1_5_load_281 | 199 | 0.0058362 | 0.0014627 | 0 | 0 |  | 1 | TRUE | wye

## ext_grid
| name | bus | vm_pu | va_degree | slack_weight | in_service
0 |  | 172 | 1 | 0 | 1 | TRUE

## line
| name | std_type | from_bus | to_bus | length_km | r_ohm_per_km | x_ohm_per_km | c_nf_per_km | g_us_per_km | max_i_ka | df | parallel | type | in_service
0 | LV_2775-1_1_5_line_0 |  | 0 | 1 | 0.0010536 | 0.125 | 0.08 | 261 | 0 | 0.364 | 1 | 1 | cs | TRUE
1 | LV_2775-1_1_5_line_1 |  | 0 | 2 | 0.025175 | 0.125 | 0.08 | 261 | 0 | 0.364 | 1 | 1 | cs | TRUE
2 | LV_2775-1_1_5_line_2 |  | 1 | 3 | 0.0093522 | 0.125 | 0.08 | 261 | 0 | 0.364 | 1 | 1 | cs | TRUE
3 | LV_2775-1_1_5_line_3 |  | 2 | 4 | 0.025911 | 0.125 | 0.08 | 261 | 0 | 0.364 | 1 | 1 | cs | TRUE
4 | LV_2775-1_1_5_line_4 |  | 2 | 5 | 0.061811 | 0.125 | 0.08 | 261 | 0 | 0.364 | 1 | 1 | cs | TRUE
5 | LV_2775-1_1_5_line_5 |  | 3 | 6 | 0.012092 | 0.125 | 0.08 | 261 | 0 | 0.364 | 1 | 1 | cs | TRUE
6 | LV_2775-1_1_5_line_6 |  | 5 | 7 | 0.017115 | 0.125 | 0.08 | 261 | 0 | 0.364 | 1 | 1 | cs | TRUE
7 | LV_2775-1_1_5_line_7 |  | 5 | 8 | 0.012901 | 0.125 | 0.08 | 261 | 0 | 0.364 | 1 | 1 | cs | TRUE
8 | LV_2775-1_1_5_line_8 |  | 6 | 9 | 0.0059546 | 0.125 | 0.08 | 261 | 0 | 0.364 | 1 | 1 | cs | TRUE
9 | LV_2775-1_1_5_line_9 |  | 7 | 10 | 0.022587 | 0.125 | 0.08 | 261 | 0 | 0.364 | 1 | 1 | cs | TRUE
10 | LV_2775-1_1_5_line_10 |  | 8 | 11 | 0.0072379 | 0.125 | 0.08 | 261 | 0 | 0.364 | 1 | 1 | cs | TRUE
11 | LV_2775-1_1_5_line_11 |  | 9 | 12 | 0.0090995 | 0.125 | 0.08 | 261 | 0 | 0.364 | 1 | 1 | cs | TRUE
12 | LV_2775-1_1_5_line_12 |  | 10 | 33 | 0.0050917 | 0.125 | 0.08 | 261 | 0 | 0.364 | 1 | 1 | cs | TRUE
13 | LV_2775-1_1_5_line_13 |  | 11 | 29 | 0.0097706 | 0.125 | 0.08 | 261 | 0 | 0.364 | 1 | 1 | cs | TRUE
14 | LV_2775-1_1_5_line_14 |  | 12 | 23 | 0.0095833 | 0.125 | 0.08 | 261 | 0 | 0.364 | 1 | 1 | cs | TRUE
15 | LV_2775-1_1_5_line_15 |  | 13 | 14 | 0.053112 | 0.125 | 0.08 | 261 | 0 | 0.364 | 1 | 1 | cs | TRUE
16 | LV_2775-1_1_5_line_16 |  | 13 | 15 | 0.018232 | 0.125 | 0.08 | 261 | 0 | 0.364 | 1 | 1 | cs | TRUE
17 | LV_2775-1_1_5_line_17 |  | 14 | 19 | 0.02263 | 0.125 | 0.08 | 261 | 0 | 0.364 | 1 | 4 | cs | TRUE
18 | LV_2775-1_1_5_line_18 |  | 14 | 20 | 0.039656 | 0.125 | 0.08 | 261 | 0 | 0.364 | 1 | 1 | cs | TRUE
19 | LV_2775-1_1_5_line_19 |  | 14 | 21 | 0.023316 | 0.125 | 0.08 | 261 | 0 | 0.364 | 1 | 4 | cs | TRUE
20 | LV_2775-1_1_5_line_20 |  | 15 | 16 | 0.0095604 | 0.125 | 0.08 | 261 | 0 | 0.364 | 1 | 1 | cs | TRUE
21 | LV_2775-1_1_5_line_21 |  | 16 | 17 | 0.0061143 | 0.125 | 0.08 | 261 | 0 | 0.364 | 1 | 1 | cs | TRUE
22 | LV_2775-1_1_5_line_22 |  | 17 | 18 | 0.0058518 | 0.125 | 0.08 | 261 | 0 | 0.364 | 1 | 1 | cs | TRUE
23 | LV_2775-1_1_5_line_23 |  | 18 | 23 | 0.005901 | 0.125 | 0.08 | 261 | 0 | 0.364 | 1 | 1 | cs | TRUE
24 | LV_2775-1_1_5_line_24 |  | 19 | 24 | 0.0052491 | 0.125 | 0.08 | 261 | 0 | 0.364 | 1 | 4 | cs | TRUE
25 | LV_2775-1_1_5_line_25 |  | 20 | 22 | 0.032879 | 0.125 | 0.08 | 261 | 0 | 0.364 | 1 | 1 | cs | TRUE
26 | LV_2775-1_1_5_line_26 |  | 21 | 25 | 9.3732e-05 | 0.125 | 0.08 | 261 | 0 | 0.364 | 1 | 4 | cs | TRUE
27 | LV_2775-1_1_5_line_27 |  | 24 | 125 | 0.0071923 | 0.125 | 0.08 | 261 | 0 | 0.364 | 1 | 4 | cs | TRUE
28 | LV_2775-1_1_5_line_28 |  | 25 | 158 | 0.00091618 | 0.125 | 0.08 | 261 | 0 | 0.364 | 1 | 4 | cs | TRUE
29 | LV_2775-1_1_5_line_29 |  | 26 | 27 | 0.023085 | 0.125 | 0.08 | 261 | 0 | 0.364 | 1 | 4 | cs | TRUE
30 | LV_2775-1_1_5_line_30 |  | 26 | 28 | 0.012432 | 0.125 | 0.08 | 261 | 0 | 0.364 | 1 | 4 | cs | TRUE
31 | LV_2775-1_1_5_line_31 |  | 27 | 45 | 0.00066249 | 0.125 | 0.08 | 261 | 0 | 0.364 | 1 | 4 | cs | TRUE
32 | LV_2775-1_1_5_line_32 |  | 28 | 46 | 0.0029957 | 0.125 | 0.08 | 261 | 0 | 0.364 | 1 | 4 | cs | TRUE
33 | LV_2775-1_1_5_line_33 |  | 29 | 30 | 0.019256 | 0.125 | 0.08 | 261 | 0 | 0.364 | 1 | 1 | cs | TRUE
34 | LV_2775-1_1_5_line_34 |  | 30 | 31 | 0.017277 | 0.125 | 0.08 | 261 | 0 | 0.364 | 1 | 1 | cs | TRUE
35 | LV_2775-1_1_5_line_35 |  | 31 | 32 | 0.0077375 | 0.125 | 0.08 | 261 | 0 | 0.364 | 1 | 1 | cs | TRUE
36 | LV_2775-1_1_5_line_36 |  | 33 | 34 | 0.012838 | 0.125 | 0.08 | 261 | 0 | 0.364 | 1 | 1 | cs | TRUE
37 | LV_2775-1_1_5_line_37 |  | 34 | 35 | 0.010356 | 0.125 | 0.08 | 261 | 0 | 0.364 | 1 | 1 | cs | TRUE
38 | LV_2775-1_1_5_line_38 |  | 35 | 36 | 0.014717 | 0.125 | 0.08 | 261 | 0 | 0.364 | 1 | 1 | cs | TRUE
39 | LV_2775-1_1_5_line_39 |  | 36 | 37 | 0.015025 | 0.125 | 0.08 | 261 | 0 | 0.364 | 1 | 1 | cs | TRUE
40 | LV_2775-1_1_5_line_40 |  | 37 | 38 | 0.0082619 | 0.125 | 0.08 | 261 | 0 | 0.364 | 1 | 1 | cs | TRUE
41 | LV_2775-1_1_5_line_41 |  | 39 | 40 | 0.019121 | 0.125 | 0.08 | 261 | 0 | 0.364 | 1 | 4 | cs | TRUE
42 | LV_2775-1_1_5_line_42 |  | 39 | 41 | 0.015273 | 0.125 | 0.08 | 261 | 0 | 0.364 | 1 | 4 | cs | TRUE
43 | LV_2775-1_1_5_line_43 |  | 40 | 52 | 0.031275 | 0.125 | 0.08 | 261 | 0 | 0.364 | 1 | 1 | cs | TRUE
44 | LV_2775-1_1_5_line_44 |  | 40 | 53 | 0.020929 | 0.125 | 0.08 | 261 | 0 | 0.364 | 1 | 4 | cs | TRUE
45 | LV_2775-1_1_5_line_45 |  | 40 | 44 | 0.017345 | 0.125 | 0.08 | 261 | 0 | 0.364 | 1 | 1 | cs | TRUE
46 | LV_2775-1_1_5_line_46 |  | 41 | 50 | 0.00119 | 0.125 | 0.08 | 261 | 0 | 0.364 | 1 | 4 | cs | TRUE
47 | LV_2775-1_1_5_line_47 |  | 42 | 43 | 0.0085064 | 0.125 | 0.08 | 261 | 0 | 0.364 | 1 | 1 | cs | TRUE
48 | LV_2775-1_1_5_line_48 |  | 43 | 49 | 0.01465 | 0.125 | 0.08 | 261 | 0 | 0.364 | 1 | 4 | cs | TRUE
49 | LV_2775-1_1_5_line_49 |  | 43 | 48 | 0.022064 | 0.125 | 0.08 | 261 | 0 | 0.364 | 1 | 4 | cs | TRUE
50 | LV_2775-1_1_5_line_50 |  | 45 | 47 | 2.6228e-05 | 0.125 | 0.08 | 261 | 0 | 0.364 | 1 | 4 | cs | TRUE
51 | LV_2775-1_1_5_line_51 |  | 46 | 48 | 0.026408 | 0.125 | 0.08 | 261 | 0 | 0.364 | 1 | 4 | cs | TRUE
52 | LV_2775-1_1_5_line_52 |  | 47 | 51 | 0.023539 | 0.125 | 0.08 | 261 | 0 | 0.364 | 1 | 4 | cs | TRUE
53 | LV_2775-1_1_5_line_53 |  | 49 | 50 | 0.011619 | 0.125 | 0.08 | 261 | 0 | 0.364 | 1 | 4 | cs | TRUE
54 | LV_2775-1_1_5_line_54 |  | 51 | 157 | 9.2581e-05 | 0.125 | 0.08 | 261 | 0 | 0.364 | 1 | 4 | cs | TRUE
55 | LV_2775-1_1_5_line_55 |  | 52 | 54 | 0.012887 | 0.125 | 0.08 | 261 | 0 | 0.364 | 1 | 1 | cs | TRUE
56 | LV_2775-1_1_5_line_56 |  | 53 | 55 | 0.0033296 | 0.125 | 0.08 | 261 | 0 | 0.364 | 1 | 4 | cs | TRUE
57 | LV_2775-1_1_5_line_57 |  | 54 | 161 | 0.016872 | 0.125 | 0.08 | 261 | 0 | 0.364 | 1 | 1 | cs | TRUE
58 | LV_2775-1_1_5_line_58 |  | 55 | 162 | 0.022177 | 0.125 | 0.08 | 261 | 0 | 0.364 | 1 | 4 | cs | TRUE
59 | LV_2775-1_1_5_line_59 |  | 56 | 57 | 0.0041947 | 0.125 | 0.08 | 261 | 0 | 0.364 | 1 | 1 | cs | TRUE
60 | LV_2775-1_1_5_line_60 |  | 57 | 58 | 0.045173 | 0.125 | 0.08 | 261 | 0 | 0.364 | 1 | 1 | cs | TRUE
61 | LV_2775-1_1_5_line_61 |  | 58 | 62 | 0.006101 | 0.125 | 0.08 | 261 | 0 | 0.364 | 1 | 1 | cs | TRUE
62 | LV_2775-1_1_5_line_62 |  | 59 | 60 | 0.015193 | 0.125 | 0.08 | 261 | 0 | 0.364 | 1 | 1 | cs | TRUE
63 | LV_2775-1_1_5_line_63 |  | 59 | 61 | 0.069531 | 0.125 | 0.08 | 261 | 0 | 0.364 | 1 | 1 | cs | TRUE
64 | LV_2775-1_1_5_line_64 |  | 60 | 62 | 0.01431 | 0.125 | 0.08 | 261 | 0 | 0.364 | 1 | 1 | cs | TRUE
65 | LV_2775-1_1_5_line_65 |  | 61 | 63 | 0.035261 | 0.125 | 0.08 | 261 | 0 | 0.364 | 1 | 1 | cs | TRUE
66 | LV_2775-1_1_5_line_66 |  | 62 | 64 | 0.051026 | 0.125 | 0.08 | 261 | 0 | 0.364 | 1 | 1 | cs | TRUE
67 | LV_2775-1_1_5_line_67 |  | 63 | 65 | 0.061519 | 0.125 | 0.08 | 261 | 0 | 0.364 | 1 | 1 | cs | TRUE
68 | LV_2775-1_1_5_line_68 |  | 64 | 66 | 0.052662 | 0.125 | 0.08 | 261 | 0 | 0.364 | 1 | 1 | cs | TRUE
69 | LV_2775-1_1_5_line_69 |  | 66 | 67 | 0.038835 | 0.125 | 0.08 | 261 | 0 | 0.364 | 1 | 2 | cs | TRUE
70 | LV_2775-1_1_5_line_70 |  | 67 | 68 | 0.17766 | 0.125 | 0.08 | 261 | 0 | 0.364 | 1 | 4 | cs | TRUE
71 | LV_2775-1_1_5_line_71 |  | 68 | 69 | 0.016914 | 0.125 | 0.08 | 261 | 0 | 0.364 | 1 | 1 | cs | TRUE
72 | LV_2775-1_1_5_line_72 |  | 68 | 70 | 0.0092481 | 0.125 | 0.08 | 261 | 0 | 0.364 | 1 | 4 | cs | TRUE
73 | LV_2775-1_1_5_line_73 |  | 69 | 71 | 0.0004271 | 0.125 | 0.08 | 261 | 0 | 0.364 | 1 | 1 | cs | TRUE
74 | LV_2775-1_1_5_line_74 |  | 70 | 72 | 0.018937 | 0.125 | 0.08 | 261 | 0 | 0.364 | 1 | 4 | cs | TRUE
75 | LV_2775-1_1_5_line_75 |  | 71 | 109 | 0.025959 | 0.125 | 0.08 | 261 | 0 | 0.364 | 1 | 1 | cs | TRUE
76 | LV_2775-1_1_5_line_76 |  | 72 | 105 | 0.021132 | 0.125 | 0.08 | 261 | 0 | 0.364 | 1 | 4 | cs | TRUE
77 | LV_2775-1_1_5_line_77 |  | 72 | 103 | 0.002715 | 0.125 | 0.08 | 261 | 0 | 0.364 | 1 | 1 | cs | TRUE
78 | LV_2775-1_1_5_line_78 |  | 73 | 74 | 0.0059845 | 0.125 | 0.08 | 261 | 0 | 0.364 | 1 | 1 | cs | TRUE
79 | LV_2775-1_1_5_line_79 |  | 74 | 180 | 0.026816 | 0.125 | 0.08 | 261 | 0 | 0.364 | 1 | 1 | cs | TRUE
80 | LV_2775-1_1_5_line_80 |  | 75 | 76 | 0.01619 | 0.125 | 0.08 | 261 | 0 | 0.364 | 1 | 1 | cs | TRUE
81 | LV_2775-1_1_5_line_81 |  | 76 | 77 | 0.00095811 | 0.125 | 0.08 | 261 | 0 | 0.364 | 1 | 1 | cs | TRUE
82 | LV_2775-1_1_5_line_82 |  | 77 | 81 | 0.023036 | 0.125 | 0.08 | 261 | 0 | 0.364 | 1 | 1 | cs | TRUE
83 | LV_2775-1_1_5_line_83 |  | 78 | 79 | 0.0094063 | 0.125 | 0.08 | 261 | 0 | 0.364 | 1 | 1 | cs | TRUE
84 | LV_2775-1_1_5_line_84 |  | 79 | 80 | 0.0004375 | 0.125 | 0.08 | 261 | 0 | 0.364 | 1 | 1 | cs | TRUE
85 | LV_2775-1_1_5_line_85 |  | 80 | 120 | 0.016595 | 0.125 | 0.08 | 261 | 0 | 0.364 | 1 | 1 | cs | TRUE
86 | LV_2775-1_1_5_line_86 |  | 81 | 112 | 0.0033521 | 0.125 | 0.08 | 261 | 0 | 0.364 | 1 | 1 | cs | TRUE
87 | LV_2775-1_1_5_line_87 |  | 82 | 83 | 0.031545 | 0.125 | 0.08 | 261 | 0 | 0.364 | 1 | 1 | cs | TRUE
88 | LV_2775-1_1_5_line_88 |  | 83 | 84 | 0.013474 | 0.125 | 0.08 | 261 | 0 | 0.364 | 1 | 1 | cs | TRUE
89 | LV_2775-1_1_5_line_89 |  | 84 | 101 | 0.023149 | 0.125 | 0.08 | 261 | 0 | 0.364 | 1 | 1 | cs | TRUE
90 | LV_2775-1_1_5_line_90 |  | 85 | 86 | 0.0024526 | 0.125 | 0.08 | 261 | 0 | 0.364 | 1 | 1 | cs | TRUE
91 | LV_2775-1_1_5_line_91 |  | 86 | 87 | 0.028382 | 0.125 | 0.08 | 261 | 0 | 0.364 | 1 | 1 | cs | TRUE
92 | LV_2775-1_1_5_line_92 |  | 86 | 88 | 0.031031 | 0.125 | 0.08 | 261 | 0 | 0.364 | 1 | 1 | cs | TRUE
93 | LV_2775-1_1_5_line_93 |  | 87 | 89 | 0.018308 | 0.125 | 0.08 | 261 | 0 | 0.364 | 1 | 1 | cs | TRUE
94 | LV_2775-1_1_5_line_94 |  | 88 | 90 | 0.0020131 | 0.125 | 0.08 | 261 | 0 | 0.364 | 1 | 1 | cs | TRUE
95 | LV_2775-1_1_5_line_95 |  | 89 | 92 | 0.044476 | 0.125 | 0.08 | 261 | 0 | 0.364 | 1 | 1 | cs | TRUE
96 | LV_2775-1_1_5_line_96 |  | 89 | 93 | 0.0061541 | 0.125 | 0.08 | 261 | 0 | 0.364 | 1 | 1 | cs | TRUE
97 | LV_2775-1_1_5_line_97 |  | 90 | 91 | 0.010224 | 0.125 | 0.08 | 261 | 0 | 0.364 | 1 | 1 | cs | TRUE
98 | LV_2775-1_1_5_line_98 |  | 92 | 97 | 0.0045188 | 0.125 | 0.08 | 261 | 0 | 0.364 | 1 | 1 | cs | TRUE
99 | LV_2775-1_1_5_line_99 |  | 93 | 94 | 0.015518 | 0.125 | 0.08 | 261 | 0 | 0.364 | 1 | 1 | cs | TRUE
100 | LV_2775-1_1_5_line_100 |  | 94 | 95 | 0.016301 | 0.125 | 0.08 | 261 | 0 | 0.364 | 1 | 1 | cs | TRUE
101 | LV_2775-1_1_5_line_101 |  | 95 | 96 | 0.015031 | 0.125 | 0.08 | 261 | 0 | 0.364 | 1 | 1 | cs | TRUE
102 | LV_2775-1_1_5_line_102 |  | 96 | 98 | 0.026889 | 0.125 | 0.08 | 261 | 0 | 0.364 | 1 | 1 | cs | TRUE
103 | LV_2775-1_1_5_line_103 |  | 97 | 99 | 0.024264 | 0.125 | 0.08 | 261 | 0 | 0.364 | 1 | 1 | cs | TRUE
104 | LV_2775-1_1_5_line_104 |  | 99 | 100 | 0.016619 | 0.125 | 0.08 | 261 | 0 | 0.364 | 1 | 1 | cs | TRUE
105 | LV_2775-1_1_5_line_105 |  | 99 | 101 | 0.013542 | 0.125 | 0.08 | 261 | 0 | 0.364 | 1 | 1 | cs | TRUE
106 | LV_2775-1_1_5_line_106 |  | 100 | 140 | 0.027549 | 0.125 | 0.08 | 261 | 0 | 0.364 | 1 | 1 | cs | TRUE
107 | LV_2775-1_1_5_line_107 |  | 102 | 103 | 0.024433 | 0.125 | 0.08 | 261 | 0 | 0.364 | 1 | 1 | cs | TRUE
108 | LV_2775-1_1_5_line_108 |  | 103 | 104 | 0.015308 | 0.125 | 0.08 | 261 | 0 | 0.364 | 1 | 1 | cs | TRUE
109 | LV_2775-1_1_5_line_109 |  | 104 | 107 | 0.021832 | 0.125 | 0.08 | 261 | 0 | 0.364 | 1 | 1 | cs | TRUE
110 | LV_2775-1_1_5_line_110 |  | 105 | 106 | 0.030626 | 0.125 | 0.08 | 261 | 0 | 0.364 | 1 | 4 | cs | TRUE
111 | LV_2775-1_1_5_line_111 |  | 106 | 108 | 0.0066669 | 0.125 | 0.08 | 261 | 0 | 0.364 | 1 | 4 | cs | TRUE
112 | LV_2775-1_1_5_line_112 |  | 107 | 110 | 0.012229 | 0.125 | 0.08 | 261 | 0 | 0.364 | 1 | 1 | cs | TRUE
113 | LV_2775-1_1_5_line_113 |  | 108 | 111 | 0.024603 | 0.125 | 0.08 | 261 | 0 | 0.364 | 1 | 4 | cs | TRUE
114 | LV_2775-1_1_5_line_114 |  | 111 | 179 | 0.016067 | 0.125 | 0.08 | 261 | 0 | 0.364 | 1 | 4 | cs | TRUE
115 | LV_2775-1_1_5_line_115 |  | 112 | 113 | 0.02618 | 0.125 | 0.08 | 261 | 0 | 0.364 | 1 | 1 | cs | TRUE
116 | LV_2775-1_1_5_line_116 |  | 113 | 114 | 0.028286 | 0.125 | 0.08 | 261 | 0 | 0.364 | 1 | 1 | cs | TRUE
117 | LV_2775-1_1_5_line_117 |  | 114 | 115 | 0.016297 | 0.125 | 0.08 | 261 | 0 | 0.364 | 1 | 1 | cs | TRUE
118 | LV_2775-1_1_5_line_118 |  | 115 | 116 | 0.017864 | 0.125 | 0.08 | 261 | 0 | 0.364 | 1 | 4 | cs | TRUE
119 | LV_2775-1_1_5_line_119 |  | 115 | 117 | 0.006493 | 0.125 | 0.08 | 261 | 0 | 0.364 | 1 | 4 | cs | TRUE
120 | LV_2775-1_1_5_line_120 |  | 116 | 125 | 0.031571 | 0.125 | 0.08 | 261 | 0 | 0.364 | 1 | 4 | cs | TRUE
121 | LV_2775-1_1_5_line_121 |  | 117 | 126 | 0.018843 | 0.125 | 0.08 | 261 | 0 | 0.364 | 1 | 1 | cs | TRUE
122 | LV_2775-1_1_5_line_122 |  | 117 | 127 | 0.018815 | 0.125 | 0.08 | 261 | 0 | 0.364 | 1 | 4 | cs | TRUE
123 | LV_2775-1_1_5_line_123 |  | 118 | 119 | 0.0087029 | 0.125 | 0.08 | 261 | 0 | 0.364 | 1 | 1 | cs | TRUE
124 | LV_2775-1_1_5_line_124 |  | 118 | 120 | 0.0050878 | 0.125 | 0.08 | 261 | 0 | 0.364 | 1 | 1 | cs | TRUE
125 | LV_2775-1_1_5_line_125 |  | 119 | 121 | 0.010663 | 0.125 | 0.08 | 261 | 0 | 0.364 | 1 | 1 | cs | TRUE
126 | LV_2775-1_1_5_line_126 |  | 121 | 122 | 0.0034919 | 0.125 | 0.08 | 261 | 0 | 0.364 | 1 | 1 | cs | TRUE
127 | LV_2775-1_1_5_line_127 |  | 122 | 123 | 0.0082708 | 0.125 | 0.08 | 261 | 0 | 0.364 | 1 | 1 | cs | TRUE
128 | LV_2775-1_1_5_line_128 |  | 123 | 124 | 0.044605 | 0.125 | 0.08 | 261 | 0 | 0.364 | 1 | 1 | cs | TRUE
129 | LV_2775-1_1_5_line_129 |  | 124 | 137 | 0.024502 | 0.125 | 0.08 | 261 | 0 | 0.364 | 1 | 1 | cs | TRUE
130 | LV_2775-1_1_5_line_130 |  | 124 | 138 | 0.015901 | 0.125 | 0.08 | 261 | 0 | 0.364 | 1 | 1 | cs | TRUE
131 | LV_2775-1_1_5_line_131 |  | 124 | 136 | 0.01715 | 0.125 | 0.08 | 261 | 0 | 0.364 | 1 | 1 | cs | TRUE
132 | LV_2775-1_1_5_line_132 |  | 126 | 128 | 0.012844 | 0.125 | 0.08 | 261 | 0 | 0.364 | 1 | 1 | cs | TRUE
133 | LV_2775-1_1_5_line_133 |  | 127 | 129 | 0.0036151 | 0.125 | 0.08 | 261 | 0 | 0.364 | 1 | 4 | cs | TRUE
134 | LV_2775-1_1_5_line_134 |  | 128 | 130 | 0.0022904 | 0.125 | 0.08 | 261 | 0 | 0.364 | 1 | 1 | cs | TRUE
135 | LV_2775-1_1_5_line_135 |  | 129 | 131 | 0.018913 | 0.125 | 0.08 | 261 | 0 | 0.364 | 1 | 4 | cs | TRUE
136 | LV_2775-1_1_5_line_136 |  | 130 | 132 | 0.0038469 | 0.125 | 0.08 | 261 | 0 | 0.364 | 1 | 1 | cs | TRUE
137 | LV_2775-1_1_5_line_137 |  | 131 | 169 | 0.021299 | 0.125 | 0.08 | 261 | 0 | 0.364 | 1 | 4 | cs | TRUE
138 | LV_2775-1_1_5_line_138 |  | 131 | 168 | 0.010425 | 0.125 | 0.08 | 261 | 0 | 0.364 | 1 | 1 | cs | TRUE
139 | LV_2775-1_1_5_line_139 |  | 132 | 133 | 0.012511 | 0.125 | 0.08 | 261 | 0 | 0.364 | 1 | 1 | cs | TRUE
140 | LV_2775-1_1_5_line_140 |  | 133 | 134 | 0.006143 | 0.125 | 0.08 | 261 | 0 | 0.364 | 1 | 1 | cs | TRUE
141 | LV_2775-1_1_5_line_141 |  | 134 | 135 | 0.012164 | 0.125 | 0.08 | 261 | 0 | 0.364 | 1 | 1 | cs | TRUE
142 | LV_2775-1_1_5_line_142 |  | 135 | 136 | 0.00030463 | 0.125 | 0.08 | 261 | 0 | 0.364 | 1 | 1 | cs | TRUE
143 | LV_2775-1_1_5_line_143 |  | 137 | 139 | 0.0038646 | 0.125 | 0.08 | 261 | 0 | 0.364 | 1 | 1 | cs | TRUE
144 | LV_2775-1_1_5_line_144 |  | 139 | 140 | 0.00016573 | 0.125 | 0.08 | 261 | 0 | 0.364 | 1 | 1 | cs | TRUE
145 | LV_2775-1_1_5_line_145 |  | 141 | 142 | 0.011809 | 0.125 | 0.08 | 261 | 0 | 0.364 | 1 | 1 | cs | TRUE
146 | LV_2775-1_1_5_line_146 |  | 141 | 143 | 0.0079033 | 0.125 | 0.08 | 261 | 0 | 0.364 | 1 | 1 | cs | TRUE
147 | LV_2775-1_1_5_line_147 |  | 142 | 144 | 0.016029 | 0.125 | 0.08 | 261 | 0 | 0.364 | 1 | 1 | cs | TRUE
148 | LV_2775-1_1_5_line_148 |  | 143 | 145 | 0.024716 | 0.125 | 0.08 | 261 | 0 | 0.364 | 1 | 1 | cs | TRUE
149 | LV_2775-1_1_5_line_149 |  | 144 | 172 | 0.011491 | 0.125 | 0.08 | 261 | 0 | 0.364 | 1 | 1 | cs | TRUE
150 | LV_2775-1_1_5_line_150 |  | 145 | 184 | 0.0031286 | 0.125 | 0.08 | 261 | 0 | 0.364 | 1 | 1 | cs | TRUE
151 | LV_2775-1_1_5_line_151 |  | 146 | 147 | 0.026336 | 0.125 | 0.08 | 261 | 0 | 0.364 | 1 | 1 | cs | TRUE
152 | LV_2775-1_1_5_line_152 |  | 147 | 148 | 0.03386 | 0.125 | 0.08 | 261 | 0 | 0.364 | 1 | 1 | cs | TRUE
153 | LV_2775-1_1_5_line_153 |  | 148 | 149 | 0.020762 | 0.125 | 0.08 | 261 | 0 | 0.364 | 1 | 1 | cs | TRUE
154 | LV_2775-1_1_5_line_154 |  | 149 | 178 | 0.02229 | 0.125 | 0.08 | 261 | 0 | 0.364 | 1 | 1 | cs | TRUE
155 | LV_2775-1_1_5_line_155 |  | 150 | 151 | 8.9197e-05 | 0.125 | 0.08 | 261 | 0 | 0.364 | 1 | 4 | cs | TRUE
156 | LV_2775-1_1_5_line_156 |  | 150 | 152 | 9.5559e-05 | 0.125 | 0.08 | 261 | 0 | 0.364 | 1 | 4 | cs | TRUE
157 | LV_2775-1_1_5_line_157 |  | 151 | 153 | 0.023209 | 0.125 | 0.08 | 261 | 0 | 0.364 | 1 | 4 | cs | TRUE
158 | LV_2775-1_1_5_line_158 |  | 152 | 154 | 0.00080856 | 0.125 | 0.08 | 261 | 0 | 0.364 | 1 | 4 | cs | TRUE
159 | LV_2775-1_1_5_line_159 |  | 153 | 155 | 8.9453e-05 | 0.125 | 0.08 | 261 | 0 | 0.364 | 1 | 4 | cs | TRUE
160 | LV_2775-1_1_5_line_160 |  | 154 | 156 | 9.5502e-05 | 0.125 | 0.08 | 261 | 0 | 0.364 | 1 | 4 | cs | TRUE
161 | LV_2775-1_1_5_line_161 |  | 155 | 157 | 0.00074463 | 0.125 | 0.08 | 261 | 0 | 0.364 | 1 | 4 | cs | TRUE
162 | LV_2775-1_1_5_line_162 |  | 156 | 158 | 0.028583 | 0.125 | 0.08 | 261 | 0 | 0.364 | 1 | 4 | cs | TRUE
163 | LV_2775-1_1_5_line_163 |  | 159 | 160 | 0.018088 | 0.125 | 0.08 | 261 | 0 | 0.364 | 1 | 1 | cs | TRUE
164 | LV_2775-1_1_5_line_164 |  | 160 | 164 | 0.0034406 | 0.125 | 0.08 | 261 | 0 | 0.364 | 1 | 1 | cs | TRUE
165 | LV_2775-1_1_5_line_165 |  | 161 | 177 | 0.0014923 | 0.125 | 0.08 | 261 | 0 | 0.364 | 1 | 1 | cs | TRUE
166 | LV_2775-1_1_5_line_166 |  | 162 | 196 | 0.005178 | 0.125 | 0.08 | 261 | 0 | 0.364 | 1 | 4 | cs | TRUE
167 | LV_2775-1_1_5_line_167 |  | 162 | 197 | 0.01511 | 0.125 | 0.08 | 261 | 0 | 0.364 | 1 | 1 | cs | TRUE
168 | LV_2775-1_1_5_line_168 |  | 163 | 164 | 0.0081858 | 0.125 | 0.08 | 261 | 0 | 0.364 | 1 | 1 | cs | TRUE
169 | LV_2775-1_1_5_line_169 |  | 163 | 165 | 0.0052329 | 0.125 | 0.08 | 261 | 0 | 0.364 | 1 | 1 | cs | TRUE
170 | LV_2775-1_1_5_line_170 |  | 165 | 166 | 0.010918 | 0.125 | 0.08 | 261 | 0 | 0.364 | 1 | 1 | cs | TRUE
171 | LV_2775-1_1_5_line_171 |  | 166 | 167 | 0.0068256 | 0.125 | 0.08 | 261 | 0 | 0.364 | 1 | 1 | cs | TRUE
172 | LV_2775-1_1_5_line_172 |  | 167 | 168 | 0.017888 | 0.125 | 0.08 | 261 | 0 | 0.364 | 1 | 1 | cs | TRUE
173 | LV_2775-1_1_5_line_173 |  | 169 | 170 | 0.011487 | 0.125 | 0.08 | 261 | 0 | 0.364 | 1 | 4 | cs | TRUE
174 | LV_2775-1_1_5_line_174 |  | 170 | 171 | 0.0029649 | 0.125 | 0.08 | 261 | 0 | 0.364 | 1 | 4 | cs | TRUE
175 | LV_2775-1_1_5_line_175 |  | 171 | 172 | 0.012923 | 0.125 | 0.08 | 261 | 0 | 0.364 | 1 | 4 | cs | TRUE
176 | LV_2775-1_1_5_line_176 |  | 173 | 174 | 0.0046231 | 0.125 | 0.08 | 261 | 0 | 0.364 | 1 | 1 | cs | TRUE
177 | LV_2775-1_1_5_line_177 |  | 173 | 175 | 0.0012452 | 0.125 | 0.08 | 261 | 0 | 0.364 | 1 | 1 | cs | TRUE
178 | LV_2775-1_1_5_line_178 |  | 174 | 176 | 0.001748 | 0.125 | 0.08 | 261 | 0 | 0.364 | 1 | 1 | cs | TRUE
179 | LV_2775-1_1_5_line_179 |  | 176 | 177 | 0.0056831 | 0.125 | 0.08 | 261 | 0 | 0.364 | 1 | 1 | cs | TRUE
180 | LV_2775-1_1_5_line_180 |  | 178 | 179 | 0.025957 | 0.125 | 0.08 | 261 | 0 | 0.364 | 1 | 1 | cs | TRUE
181 | LV_2775-1_1_5_line_181 |  | 179 | 180 | 0.002941 | 0.125 | 0.08 | 261 | 0 | 0.364 | 1 | 4 | cs | TRUE
182 | LV_2775-1_1_5_line_182 |  | 180 | 181 | 0.014093 | 0.125 | 0.08 | 261 | 0 | 0.364 | 1 | 4 | cs | TRUE
183 | LV_2775-1_1_5_line_183 |  | 181 | 182 | 0.0041869 | 0.125 | 0.08 | 261 | 0 | 0.364 | 1 | 4 | cs | TRUE
184 | LV_2775-1_1_5_line_184 |  | 182 | 183 | 0.027652 | 0.125 | 0.08 | 261 | 0 | 0.364 | 1 | 4 | cs | TRUE
185 | LV_2775-1_1_5_line_185 |  | 183 | 192 | 0.0034208 | 0.125 | 0.08 | 261 | 0 | 0.364 | 1 | 4 | cs | TRUE
186 | LV_2775-1_1_5_line_186 |  | 183 | 191 | 0.012311 | 0.125 | 0.08 | 261 | 0 | 0.364 | 1 | 1 | cs | TRUE
187 | LV_2775-1_1_5_line_187 |  | 184 | 185 | 0.000269 | 0.125 | 0.08 | 261 | 0 | 0.364 | 1 | 1 | cs | TRUE
188 | LV_2775-1_1_5_line_188 |  | 185 | 186 | 0.0092458 | 0.125 | 0.08 | 261 | 0 | 0.364 | 1 | 1 | cs | TRUE
189 | LV_2775-1_1_5_line_189 |  | 186 | 187 | 0.013214 | 0.125 | 0.08 | 261 | 0 | 0.364 | 1 | 1 | cs | TRUE
190 | LV_2775-1_1_5_line_190 |  | 187 | 188 | 0.0030792 | 0.125 | 0.08 | 261 | 0 | 0.364 | 1 | 1 | cs | TRUE
191 | LV_2775-1_1_5_line_191 |  | 188 | 190 | 0.010562 | 0.125 | 0.08 | 261 | 0 | 0.364 | 1 | 1 | cs | TRUE
192 | LV_2775-1_1_5_line_192 |  | 189 | 190 | 0.018778 | 0.125 | 0.08 | 261 | 0 | 0.364 | 1 | 1 | cs | TRUE
193 | LV_2775-1_1_5_line_193 |  | 192 | 193 | 0.031462 | 0.125 | 0.08 | 261 | 0 | 0.364 | 1 | 4 | cs | TRUE
194 | LV_2775-1_1_5_line_194 |  | 193 | 194 | 0.0021673 | 0.125 | 0.08 | 261 | 0 | 0.364 | 1 | 4 | cs | TRUE
195 | LV_2775-1_1_5_line_195 |  | 193 | 195 | 0.019182 | 0.125 | 0.08 | 261 | 0 | 0.364 | 1 | 1 | cs | TRUE
196 | LV_2775-1_1_5_line_196 |  | 194 | 196 | 0.014407 | 0.125 | 0.08 | 261 | 0 | 0.364 | 1 | 4 | cs | TRUE
197 | LV_2775-1_1_5_line_197 |  | 196 | 198 | 0.024896 | 0.125 | 0.08 | 261 | 0 | 0.364 | 1 | 1 | cs | TRUE
198 | LV_2775-1_1_5_line_198 |  | 197 | 199 | 0.0020019 | 0.125 | 0.08 | 261 | 0 | 0.364 | 1 | 1 | cs | TRUE

## trafo
| name | std_type | hv_bus | lv_bus | sn_mva | vn_hv_kv | vn_lv_kv | vk_percent | vkr_percent | pfe_kw | i0_percent | shift_degree | tap_side | tap_neutral | tap_min | tap_max | tap_step_percent | tap_step_degree | tap_pos | tap_phase_shifter | parallel | df | in_service
0 | LV_2775-1_1_5_trafo_283 | 0.63 MVA 20/0.4 kV | 200 | 172 | 0.63 | 20 | 0.4 | 6 | 1.206 | 1.65 | 0.2619 | 150 | hv | 0 | -2 | 2 | 2.5 | 0 | 0 | FALSE | 1 | 1 | TRUE

## line_geodata
| x0 | y0 | x1 | y1 | x2 | y2 | x3 | y3 | x4 | y4 | x5 | y5 | x6 | y6 | x7 | y7
0 | 2609548.0638 | 1260528.0644 | 2609548.1304 | 1260527.0129
1 | 2609549.7222 | 1260501.8885 | 2609548.1304 | 1260527.0129
2 | 2609547.4724 | 1260537.3979 | 2609547.4724 | 1260537.3979 | 2609548.0638 | 1260528.0644
3 | 2609549.7222 | 1260501.8885 | 2609575.5594 | 1260503.8386
4 | 2609524.3957 | 1260539.5068 | 2609526.3636 | 1260501.1173 | 2609549.7222 | 1260501.8885
5 | 2609547.4724 | 1260537.3979 | 2609559.5532 | 1260537.9159
6 | 2609524.3957 | 1260539.5068 | 2609524.0435 | 1260542.9975 | 2609516.5577 | 1260554.3599
7 | 2609524.3957 | 1260539.5068 | 2609511.5125 | 1260538.8305
8 | 2609559.5532 | 1260537.9159 | 2609565.5024 | 1260538.1709
9 | 2609516.5577 | 1260554.3599 | 2609501.2588 | 1260565.0983 | 2609497.771 | 1260566.833
10 | 2609504.2845 | 1260538.4511 | 2609511.5125 | 1260538.8305
11 | 2609574.5936 | 1260538.5607 | 2609565.5024 | 1260538.1709
12 | 2609493.212 | 1260569.1003 | 2609497.771 | 1260566.833
13 | 2609504.2845 | 1260538.4511 | 2609494.5273 | 1260537.9389
14 | 2609574.5936 | 1260538.5607 | 2609584.168 | 1260538.9713
15 | 2609628.9356 | 1260534.0156 | 2609640.2226 | 1260571.8929 | 2609641.4516 | 1260576.0977 | 2609642.3561 | 1260585.2609
16 | 2609628.9356 | 1260534.0156 | 2609611.4523 | 1260539.1864
17 | 2609642.3561 | 1260585.2609 | 2609644.6826 | 1260607.7705
18 | 2609615.3959 | 1260579.8248 | 2609623.6819 | 1260576.9362 | 2609640.2226 | 1260571.8929 | 2609641.4516 | 1260576.0977 | 2609642.3561 | 1260585.2609
19 | 2609642.3561 | 1260585.2609 | 2609625.8136 | 1260586.713 | 2609619.6301 | 1260589.3171
20 | 2609602.0187 | 1260539.7366 | 2609608.6331 | 1260540.0202 | 2609611.4523 | 1260539.1864
21 | 2609602.0187 | 1260539.7366 | 2609595.9101 | 1260539.4747
22 | 2609590.0636 | 1260539.224 | 2609595.9101 | 1260539.4747
23 | 2609590.0636 | 1260539.224 | 2609584.168 | 1260538.9713
24 | 2609645.2223 | 1260612.9918 | 2609644.6826 | 1260607.7705
25 | 2609615.3959 | 1260579.8248 | 2609613.4678 | 1260574.5181 | 2609609.8486 | 1260575.9354 | 2609609.5008 | 1260576.6353 | 2609608.9589 | 1260576.2453 | 2609588.5333 | 1260584.136
26 | 2609619.6301 | 1260589.3171 | 2609619.5437 | 1260589.3535
27 | 2609645.9617 | 1260620.146 | 2609645.2223 | 1260612.9918
28 | 2609619.5437 | 1260589.3535 | 2609618.6994 | 1260589.7091
29 | 2609530.4162 | 1260614.9565 | 2609535.0353 | 1260624.4259 | 2609546.7004 | 1260619.8004
30 | 2609530.4162 | 1260614.9565 | 2609519.0614 | 1260620.0174
31 | 2609547.3162 | 1260619.5562 | 2609546.7004 | 1260619.8004
32 | 2609516.3252 | 1260621.237 | 2609519.0614 | 1260620.0174
33 | 2609475.2975 | 1260536.9295 | 2609494.5273 | 1260537.9389
34 | 2609475.2975 | 1260536.9295 | 2609458.0441 | 1260536.0238
35 | 2609450.3173 | 1260535.6182 | 2609458.0441 | 1260536.0238
36 | 2609493.212 | 1260569.1003 | 2609481.7169 | 1260574.8172
37 | 2609472.4441 | 1260579.429 | 2609481.7169 | 1260574.8172
38 | 2609459.2668 | 1260585.9825 | 2609472.4441 | 1260579.429
39 | 2609459.2668 | 1260585.9825 | 2609445.8136 | 1260592.6733
40 | 2609438.416 | 1260596.3523 | 2609445.8136 | 1260592.6733
41 | 2609457.5515 | 1260685.0546 | 2609453.4368 | 1260666.3798
42 | 2609453.4368 | 1260666.3798 | 2609467.4018 | 1260660.1957
43 | 2609488.7821 | 1260682.1245 | 2609457.5515 | 1260685.0546
44 | 2609457.5515 | 1260685.0546 | 2609461.7777 | 1260705.5522
45 | 2609457.5515 | 1260685.0546 | 2609440.2066 | 1260685.1114
46 | 2609467.4018 | 1260660.1957 | 2609468.4898 | 1260659.7138
47 | 2609472.0516 | 1260640.9699 | 2609464.2511 | 1260644.3628
48 | 2609472.0516 | 1260640.9699 | 2609477.7468 | 1260654.4671
49 | 2609472.0516 | 1260640.9699 | 2609492.2045 | 1260631.9877
50 | 2609547.3406 | 1260619.5465 | 2609547.3162 | 1260619.5562
51 | 2609516.3252 | 1260621.237 | 2609492.2045 | 1260631.9877
52 | 2609547.3406 | 1260619.5465 | 2609556.0646 | 1260616.0872 | 2609569.1095 | 1260610.5935
53 | 2609468.4898 | 1260659.7138 | 2609478.1547 | 1260655.4339 | 2609477.7468 | 1260654.4671
54 | 2609569.1948 | 1260610.5576 | 2609569.1095 | 1260610.5935
55 | 2609488.7821 | 1260682.1245 | 2609488.1592 | 1260669.2522
56 | 2609462.45 | 1260708.8132 | 2609461.7777 | 1260705.5522
57 | 2609496.4536 | 1260659.2115 | 2609487.7754 | 1260661.3199 | 2609488.1592 | 1260669.2522
58 | 2609466.9284 | 1260730.5337 | 2609462.45 | 1260708.8132
59 | 2609711.7457 | 1261030.5121 | 2609715.9399 | 1261030.4464
60 | 2609666.5783 | 1261031.2197 | 2609711.7457 | 1261030.5121
61 | 2609660.478 | 1261031.3153 | 2609666.5783 | 1261031.2197
62 | 2609663.6876 | 1261060.5736 | 2609661.6073 | 1261050.4301 | 2609661.322 | 1261045.6004
63 | 2609684.164 | 1261125.9737 | 2609683.7756 | 1261110.0066 | 2609665.6516 | 1261070.1501 | 2609663.6876 | 1261060.5736
64 | 2609660.478 | 1261031.3153 | 2609661.322 | 1261045.6004
65 | 2609684.164 | 1261125.9737 | 2609648.8099 | 1261126.9058
66 | 2609660.478 | 1261031.3153 | 2609609.4621 | 1261032.3278
67 | 2609648.8099 | 1261126.9058 | 2609649.3702 | 1261125.2167 | 2609649.6306 | 1261122.6265 | 2609649.0162 | 1261106.5479 | 2609639.9441 | 1261083.4842 | 2609635.6423 | 1261078.5183 | 2609629.5868 | 1261077.0186 | 2609626.1344 | 1261077.0873
68 | 2609609.4621 | 1261032.3278 | 2609556.8106 | 1261033.3728
69 | 2609517.9834 | 1261034.1434 | 2609556.8106 | 1261033.3728
70 | 2609479.1972 | 1260933.0351 | 2609458.417 | 1260937.0937 | 2609451.755 | 1260942.5424 | 2609449.3527 | 1260951.2 | 2609462.2303 | 1261003.0779 | 2609471.4765 | 1261040.329 | 2609496.7714 | 1261035.1324 | 2609517.9834 | 1261034.1434
71 | 2609479.1972 | 1260933.0351 | 2609472.835 | 1260917.3632
72 | 2609479.1972 | 1260933.0351 | 2609488.2759 | 1260931.2729
73 | 2609472.835 | 1260917.3632 | 2609472.6744 | 1260916.9675
74 | 2609506.8664 | 1260927.6644 | 2609488.2759 | 1260931.2729
75 | 2609462.9102 | 1260892.9153 | 2609472.6744 | 1260916.9675
76 | 2609506.8664 | 1260927.6644 | 2609500.6977 | 1260907.4525
77 | 2609509.5421 | 1260927.1572 | 2609506.8664 | 1260927.6644
78 | 2609452.405 | 1260833.9486 | 2609458.365 | 1260833.4081
79 | 2609485.0712 | 1260830.9863 | 2609458.365 | 1260833.4081
80 | 2609765.5661 | 1260665.8642 | 2609749.3761 | 1260665.8479
81 | 2609748.418 | 1260665.8469 | 2609749.3761 | 1260665.8479
82 | 2609748.418 | 1260665.8469 | 2609735.6851 | 1260665.8341 | 2609725.391 | 1260666.2556
83 | 2609746.5311 | 1260745.7374 | 2609755.8893 | 1260744.7873
84 | 2609746.0958 | 1260745.7816 | 2609746.5311 | 1260745.7374
85 | 2609729.5862 | 1260747.4577 | 2609746.0958 | 1260745.7816
86 | 2609722.0417 | 1260666.3928 | 2609725.391 | 1260666.2556
87 | 2609740.1659 | 1260821.6126 | 2609708.706 | 1260823.9269
88 | 2609708.706 | 1260823.9269 | 2609695.268 | 1260824.9155
89 | 2609672.1814 | 1260826.6139 | 2609695.268 | 1260824.9155
90 | 2609710.8685 | 1260894.0373 | 2609713.3037 | 1260893.7458
91 | 2609710.8685 | 1260894.0373 | 2609692.4872 | 1260896.2422 | 2609682.7387 | 1260897.7763
92 | 2609710.8685 | 1260894.0373 | 2609713.7578 | 1260924.9334
93 | 2609664.6535 | 1260900.6222 | 2609682.7387 | 1260897.7763
94 | 2609713.9452 | 1260926.9378 | 2609713.7578 | 1260924.9334
95 | 2609664.6535 | 1260900.6222 | 2609661.0246 | 1260856.2944
96 | 2609664.6535 | 1260900.6222 | 2609658.6361 | 1260901.9123
97 | 2609714.8972 | 1260937.1176 | 2609713.9452 | 1260926.9378
98 | 2609661.0246 | 1260856.2944 | 2609660.656 | 1260851.7907
99 | 2609643.4631 | 1260905.1654 | 2609658.6361 | 1260901.9123
100 | 2609643.4631 | 1260905.1654 | 2609627.5243 | 1260908.5827
101 | 2609612.8272 | 1260911.7337 | 2609627.5243 | 1260908.5827
102 | 2609586.2734 | 1260915.9174 | 2609608.4988 | 1260912.6618 | 2609612.8272 | 1260911.7337
103 | 2609658.6762 | 1260827.6074 | 2609660.656 | 1260851.7907
104 | 2609658.6762 | 1260827.6074 | 2609655.9068 | 1260811.2207
105 | 2609658.6762 | 1260827.6074 | 2609672.1814 | 1260826.6139
106 | 2609651.316 | 1260784.0566 | 2609655.9068 | 1260811.2207
107 | 2609509.5421 | 1260927.1572 | 2609533.7171 | 1260923.616
108 | 2609509.5421 | 1260927.1572 | 2609505.1144 | 1260912.5038
109 | 2609505.1144 | 1260912.5038 | 2609501.0349 | 1260899.0023 | 2609508.7073 | 1260898.076
110 | 2609493.1741 | 1260877.8226 | 2609495.1805 | 1260889.3753 | 2609500.6977 | 1260907.4525
111 | 2609492.0333 | 1260871.2541 | 2609493.1741 | 1260877.8226
112 | 2609520.8481 | 1260896.6101 | 2609508.7073 | 1260898.076
113 | 2609492.0333 | 1260871.2541 | 2609489.4612 | 1260856.4439 | 2609488.9223 | 1260846.8875
114 | 2609488.0176 | 1260830.8464 | 2609488.9223 | 1260846.8875
115 | 2609722.0417 | 1260666.3928 | 2609695.884 | 1260667.4639
116 | 2609667.6212 | 1260668.6212 | 2609695.884 | 1260667.4639
117 | 2609651.3376 | 1260669.288 | 2609667.6212 | 1260668.6212
118 | 2609651.3376 | 1260669.288 | 2609649.3963 | 1260651.5297
119 | 2609644.8341 | 1260669.6333 | 2609651.3376 | 1260669.288
120 | 2609645.9617 | 1260620.146 | 2609646.8676 | 1260628.3975 | 2609649.3963 | 1260651.5297
121 | 2609644.8341 | 1260669.6333 | 2609645.7848 | 1260688.4521
122 | 2609644.8341 | 1260669.6333 | 2609626.0438 | 1260670.5997
123 | 2609724.5244 | 1260747.9715 | 2609715.866 | 1260748.8506
124 | 2609724.5244 | 1260747.9715 | 2609729.5862 | 1260747.4577
125 | 2609705.2577 | 1260749.9275 | 2609715.866 | 1260748.8506
126 | 2609705.2577 | 1260749.9275 | 2609701.7837 | 1260750.2802
127 | 2609693.5552 | 1260751.1156 | 2609701.7837 | 1260750.2802
128 | 2609649.1782 | 1260755.6209 | 2609693.5552 | 1260751.1156
129 | 2609649.1782 | 1260755.6209 | 2609650.7149 | 1260780.0745
130 | 2609649.1782 | 1260755.6209 | 2609633.3564 | 1260757.2094
131 | 2609649.1782 | 1260755.6209 | 2609648.3129 | 1260738.4923
132 | 2609646.4329 | 1260701.2797 | 2609645.7848 | 1260688.4521
133 | 2609622.4335 | 1260670.7854 | 2609626.0438 | 1260670.5997
134 | 2609646.5485 | 1260703.5672 | 2609646.4329 | 1260701.2797
135 | 2609603.5451 | 1260671.7569 | 2609622.4335 | 1260670.7854
136 | 2609646.5485 | 1260703.5672 | 2609646.7426 | 1260707.4092
137 | 2609603.5451 | 1260671.7569 | 2609605.6209 | 1260692.9543
138 | 2609603.5451 | 1260671.7569 | 2609593.1526 | 1260672.5765
139 | 2609647.3738 | 1260719.9047 | 2609646.7426 | 1260707.4092
140 | 2609647.6838 | 1260726.0399 | 2609647.3738 | 1260719.9047
141 | 2609648.2975 | 1260738.1881 | 2609647.6838 | 1260726.0399
142 | 2609648.2975 | 1260738.1881 | 2609648.3129 | 1260738.4923
143 | 2609651.2884 | 1260783.8932 | 2609650.7575 | 1260780.7516 | 2609650.7149 | 1260780.0745
144 | 2609651.316 | 1260784.0566 | 2609651.2884 | 1260783.8932
145 | 2609612.122 | 1260759.3413 | 2609610.9711 | 1260747.5884
146 | 2609612.122 | 1260759.3413 | 2609604.2517 | 1260760.0631
147 | 2609609.4088 | 1260731.6354 | 2609610.9711 | 1260747.5884
148 | 2609579.6385 | 1260762.3192 | 2609585.911 | 1260761.7451 | 2609604.2517 | 1260760.0631
149 | 2609609.4088 | 1260731.6354 | 2609608.2889 | 1260720.1988
150 | 2609579.6385 | 1260762.3192 | 2609576.523 | 1260762.6043
151 | 2609617.1145 | 1260830.3127 | 2609590.834 | 1260832.0234
152 | 2609590.834 | 1260832.0234 | 2609585.006 | 1260832.4027 | 2609556.9987 | 1260831.5625
153 | 2609536.2458 | 1260830.9399 | 2609556.9987 | 1260831.5625
154 | 2609536.2458 | 1260830.9399 | 2609513.9659 | 1260830.2715
155 | 2609591.4355 | 1260601.1911 | 2609591.3533 | 1260601.2257
156 | 2609591.5235 | 1260601.154 | 2609591.4355 | 1260601.1911
157 | 2609591.3533 | 1260601.2257 | 2609569.9635 | 1260610.2338
158 | 2609592.2687 | 1260600.8401 | 2609591.5235 | 1260601.154
159 | 2609569.9635 | 1260610.2338 | 2609569.881 | 1260610.2685
160 | 2609592.3567 | 1260600.8031 | 2609592.2687 | 1260600.8401
161 | 2609569.881 | 1260610.2685 | 2609569.1948 | 1260610.5576
162 | 2609618.6994 | 1260589.7091 | 2609592.3567 | 1260600.8031
163 | 2609522.8618 | 1260678.9329 | 2609540.8712 | 1260677.2463
164 | 2609544.2969 | 1260676.9255 | 2609540.8712 | 1260677.2463
165 | 2609496.4536 | 1260659.2115 | 2609497.9038 | 1260658.8592
166 | 2609466.9284 | 1260730.5337 | 2609467.9752 | 1260735.6054
167 | 2609466.9284 | 1260730.5337 | 2609452.1869 | 1260733.8517
168 | 2609552.4471 | 1260676.1623 | 2609544.2969 | 1260676.9255
169 | 2609552.4471 | 1260676.1623 | 2609557.6572 | 1260675.6743
170 | 2609568.5277 | 1260674.6563 | 2609557.6572 | 1260675.6743
171 | 2609575.3236 | 1260674.0199 | 2609568.5277 | 1260674.6563
172 | 2609575.3236 | 1260674.0199 | 2609577.8467 | 1260673.7836 | 2609593.1526 | 1260672.5765
173 | 2609605.6209 | 1260692.9543 | 2609606.7404 | 1260704.3864
174 | 2609606.7404 | 1260704.3864 | 2609607.0294 | 1260707.3372
175 | 2609608.2889 | 1260720.1988 | 2609607.0294 | 1260707.3372
176 | 2609509.6172 | 1260656.0135 | 2609505.1248 | 1260657.1049
177 | 2609510.8271 | 1260655.7195 | 2609509.6172 | 1260656.0135
178 | 2609503.4262 | 1260657.5176 | 2609505.1248 | 1260657.1049
179 | 2609503.4262 | 1260657.5176 | 2609497.9038 | 1260658.8592
180 | 2609488.0176 | 1260830.8464 | 2609512.1759 | 1260830.2178 | 2609513.9659 | 1260830.2715
181 | 2609485.0712 | 1260830.9863 | 2609488.0176 | 1260830.8464
182 | 2609485.0712 | 1260830.9863 | 2609483.5281 | 1260816.9784
183 | 2609483.5281 | 1260816.9784 | 2609483.0697 | 1260812.8166
184 | 2609474.9545 | 1260786.5734 | 2609482.2561 | 1260805.4311 | 2609483.0697 | 1260812.8166
185 | 2609474.9545 | 1260786.5734 | 2609474.5439 | 1260783.1772
186 | 2609474.9545 | 1260786.5734 | 2609487.2615 | 1260786.8939
187 | 2609576.523 | 1260762.6043 | 2609576.2551 | 1260762.6289
188 | 2609567.0478 | 1260763.4715 | 2609576.2551 | 1260762.6289
189 | 2609554.3511 | 1260767.131 | 2609567.0478 | 1260763.4715 | 2609567.0478 | 1260763.4715
190 | 2609551.3923 | 1260767.9837 | 2609554.3511 | 1260767.131
191 | 2609551.3923 | 1260767.9837 | 2609541.243 | 1260770.909
192 | 2609523.4171 | 1260776.7976 | 2609536.8557 | 1260772.1735 | 2609541.243 | 1260770.909
193 | 2609470.7674 | 1260751.9432 | 2609474.5439 | 1260783.1772
194 | 2609470.7674 | 1260751.9432 | 2609470.4023 | 1260749.8069
195 | 2609470.7674 | 1260751.9432 | 2609452.0175 | 1260755.9895
196 | 2609467.9752 | 1260735.6054 | 2609470.4023 | 1260749.8069
197 | 2609492.7185 | 1260732.2537 | 2609467.9752 | 1260735.6054
198 | 2609452.1869 | 1260733.8517 | 2609450.2338 | 1260734.2913

## bus_geodata
| x | y | coords
0 | 2609548.1304 | 1260527.0129
1 | 2609548.0638 | 1260528.0644
2 | 2609549.7222 | 1260501.8885
3 | 2609547.4724 | 1260537.3979
4 | 2609575.5594 | 1260503.8386
5 | 2609524.3957 | 1260539.5068
6 | 2609559.5532 | 1260537.9159
7 | 2609516.5577 | 1260554.3599
8 | 2609511.5125 | 1260538.8305
9 | 2609565.5024 | 1260538.1709
10 | 2609497.771 | 1260566.833
11 | 2609504.2845 | 1260538.4511
12 | 2609574.5936 | 1260538.5607
13 | 2609628.9356 | 1260534.0156
14 | 2609642.3561 | 1260585.2609
15 | 2609611.4523 | 1260539.1864
16 | 2609602.0187 | 1260539.7366
17 | 2609595.9101 | 1260539.4747
18 | 2609590.0636 | 1260539.224
19 | 2609644.6826 | 1260607.7705
20 | 2609615.3959 | 1260579.8248
21 | 2609619.6301 | 1260589.3171
22 | 2609588.5333 | 1260584.136
23 | 2609584.168 | 1260538.9713
24 | 2609645.2223 | 1260612.9918
25 | 2609619.5437 | 1260589.3535
26 | 2609530.4162 | 1260614.9565
27 | 2609546.7004 | 1260619.8004
28 | 2609519.0614 | 1260620.0174
29 | 2609494.5273 | 1260537.9389
30 | 2609475.2975 | 1260536.9295
31 | 2609458.0441 | 1260536.0238
32 | 2609450.3173 | 1260535.6182
33 | 2609493.212 | 1260569.1003
34 | 2609481.7169 | 1260574.8172
35 | 2609472.4441 | 1260579.429
36 | 2609459.2668 | 1260585.9825
37 | 2609445.8136 | 1260592.6733
38 | 2609438.416 | 1260596.3523
39 | 2609453.4368 | 1260666.3798
40 | 2609457.5515 | 1260685.0546
41 | 2609467.4018 | 1260660.1957
42 | 2609464.2511 | 1260644.3628
43 | 2609472.0516 | 1260640.9699
44 | 2609440.2066 | 1260685.1114
45 | 2609547.3162 | 1260619.5562
46 | 2609516.3252 | 1260621.237
47 | 2609547.3406 | 1260619.5465
48 | 2609492.2045 | 1260631.9877
49 | 2609477.7468 | 1260654.4671
50 | 2609468.4898 | 1260659.7139
51 | 2609569.1095 | 1260610.5935
52 | 2609488.7821 | 1260682.1245
53 | 2609461.7777 | 1260705.5522
54 | 2609488.1592 | 1260669.2522
55 | 2609462.45 | 1260708.8132
56 | 2609715.9399 | 1261030.4464
57 | 2609711.7457 | 1261030.5121
58 | 2609666.5783 | 1261031.2197
59 | 2609663.6876 | 1261060.5736
60 | 2609661.322 | 1261045.6004
61 | 2609684.164 | 1261125.9737
62 | 2609660.478 | 1261031.3153
63 | 2609648.8099 | 1261126.9058
64 | 2609609.4621 | 1261032.3278
65 | 2609626.1344 | 1261077.0873
66 | 2609556.8106 | 1261033.3728
67 | 2609517.9834 | 1261034.1434
68 | 2609479.1972 | 1260933.0351
69 | 2609472.835 | 1260917.3632
70 | 2609488.2759 | 1260931.2729
71 | 2609472.6744 | 1260916.9675
72 | 2609506.8664 | 1260927.6644
73 | 2609452.405 | 1260833.9486
74 | 2609458.365 | 1260833.4081
75 | 2609765.5661 | 1260665.8642
76 | 2609749.3761 | 1260665.8479
77 | 2609748.418 | 1260665.8469
78 | 2609755.8893 | 1260744.7873
79 | 2609746.5311 | 1260745.7374
80 | 2609746.0958 | 1260745.7816
81 | 2609725.391 | 1260666.2556
82 | 2609740.1659 | 1260821.6126
83 | 2609708.706 | 1260823.9269
84 | 2609695.268 | 1260824.9155
85 | 2609713.3037 | 1260893.7458
86 | 2609710.8685 | 1260894.0373
87 | 2609682.7387 | 1260897.7763
88 | 2609713.7578 | 1260924.9334
89 | 2609664.6535 | 1260900.6222
90 | 2609713.9452 | 1260926.9378
91 | 2609714.8972 | 1260937.1176
92 | 2609661.0246 | 1260856.2944
93 | 2609658.6361 | 1260901.9123
94 | 2609643.4631 | 1260905.1654
95 | 2609627.5243 | 1260908.5827
96 | 2609612.8272 | 1260911.7337
97 | 2609660.656 | 1260851.7907
98 | 2609586.2734 | 1260915.9174
99 | 2609658.6762 | 1260827.6074
100 | 2609655.9068 | 1260811.2207
101 | 2609672.1814 | 1260826.6139
102 | 2609533.7171 | 1260923.616
103 | 2609509.5421 | 1260927.1572
104 | 2609505.1144 | 1260912.5038
105 | 2609500.6977 | 1260907.4525
106 | 2609493.1741 | 1260877.8226
107 | 2609508.7073 | 1260898.076
108 | 2609492.0333 | 1260871.2541
109 | 2609462.9102 | 1260892.9153
110 | 2609520.8481 | 1260896.6101
111 | 2609488.9223 | 1260846.8875
112 | 2609722.0417 | 1260666.3928
113 | 2609695.884 | 1260667.4639
114 | 2609667.6212 | 1260668.6212
115 | 2609651.3376 | 1260669.288
116 | 2609649.3963 | 1260651.5297
117 | 2609644.8341 | 1260669.6333
118 | 2609724.5244 | 1260747.9715
119 | 2609715.866 | 1260748.8506
120 | 2609729.5862 | 1260747.4577
121 | 2609705.2577 | 1260749.9275
122 | 2609701.7837 | 1260750.2802
123 | 2609693.5552 | 1260751.1156
124 | 2609649.1782 | 1260755.6209
125 | 2609645.9617 | 1260620.146
126 | 2609645.7848 | 1260688.4521
127 | 2609626.0438 | 1260670.5997
128 | 2609646.4329 | 1260701.2797
129 | 2609622.4335 | 1260670.7854
130 | 2609646.5485 | 1260703.5672
131 | 2609603.5451 | 1260671.7569
132 | 2609646.7426 | 1260707.4092
133 | 2609647.3738 | 1260719.9047
134 | 2609647.6838 | 1260726.0399
135 | 2609648.2975 | 1260738.1881
136 | 2609648.3129 | 1260738.4923
137 | 2609650.7149 | 1260780.0745
138 | 2609633.3564 | 1260757.2094
139 | 2609651.2884 | 1260783.8932
140 | 2609651.316 | 1260784.0566
141 | 2609612.122 | 1260759.3413
142 | 2609610.9711 | 1260747.5884
143 | 2609604.2517 | 1260760.0631
144 | 2609609.4088 | 1260731.6354
145 | 2609579.6385 | 1260762.3192
146 | 2609617.1145 | 1260830.3127
147 | 2609590.834 | 1260832.0234
148 | 2609556.9987 | 1260831.5625
149 | 2609536.2458 | 1260830.9399
150 | 2609591.4355 | 1260601.1911
151 | 2609591.3533 | 1260601.2257
152 | 2609591.5235 | 1260601.154
153 | 2609569.9635 | 1260610.2338
154 | 2609592.2687 | 1260600.8401
155 | 2609569.881 | 1260610.2685
156 | 2609592.3567 | 1260600.8031
157 | 2609569.1948 | 1260610.5576
158 | 2609618.6994 | 1260589.7091
159 | 2609522.8618 | 1260678.9329
160 | 2609540.8712 | 1260677.2463
161 | 2609496.4536 | 1260659.2115
162 | 2609466.9284 | 1260730.5337
163 | 2609552.4471 | 1260676.1623
164 | 2609544.2969 | 1260676.9255
165 | 2609557.6572 | 1260675.6743
166 | 2609568.5277 | 1260674.6563
167 | 2609575.3236 | 1260674.0199
168 | 2609593.1526 | 1260672.5765
169 | 2609605.6209 | 1260692.9543
170 | 2609606.7404 | 1260704.3864
171 | 2609607.0294 | 1260707.3372
172 | 2609608.2889 | 1260720.1988
173 | 2609509.6172 | 1260656.0135
174 | 2609505.1248 | 1260657.1049
175 | 2609510.8271 | 1260655.7195
176 | 2609503.4262 | 1260657.5176
177 | 2609497.9038 | 1260658.8592
178 | 2609513.9659 | 1260830.2715
179 | 2609488.0176 | 1260830.8464
180 | 2609485.0712 | 1260830.9863
181 | 2609483.5281 | 1260816.9784
182 | 2609483.0697 | 1260812.8166
183 | 2609474.9545 | 1260786.5734
184 | 2609576.523 | 1260762.6043
185 | 2609576.2551 | 1260762.6289
186 | 2609567.0478 | 1260763.4715
187 | 2609554.3511 | 1260767.131
188 | 2609551.3923 | 1260767.9837
189 | 2609523.4171 | 1260776.7976
190 | 2609541.243 | 1260770.909
191 | 2609487.2615 | 1260786.8939
192 | 2609474.5439 | 1260783.1772
193 | 2609470.7674 | 1260751.9432
194 | 2609470.4023 | 1260749.8069
195 | 2609452.0175 | 1260755.9895
196 | 2609467.9752 | 1260735.6054
197 | 2609452.1869 | 1260733.8517
198 | 2609492.7185 | 1260732.2537
199 | 2609450.2338 | 1260734.2913
200 | 2609612.122 | 1260759.3413

## line_std_types
| c_nf_per_km | r_ohm_per_km | x_ohm_per_km | max_i_ka | type | q_mm2 | alpha | voltage_rating
NAYY 4x50 SE | 210 | 0.642 | 0.083 | 0.142 | cs | 50 | 0.00403 | LV
NAYY 4x120 SE | 264 | 0.225 | 0.08 | 0.242 | cs | 120 | 0.00403 | LV
NAYY 4x150 SE | 261 | 0.208 | 0.08 | 0.27 | cs | 150 | 0.00403 | LV
NA2XS2Y 1x95 RM/25 12/20 kV | 216 | 0.313 | 0.132 | 0.252 | cs | 95 | 0.00403 | MV
NA2XS2Y 1x185 RM/25 12/20 kV | 273 | 0.161 | 0.117 | 0.362 | cs | 185 | 0.00403 | MV
NA2XS2Y 1x240 RM/25 12/20 kV | 304 | 0.122 | 0.112 | 0.421 | cs | 240 | 0.00403 | MV
NA2XS2Y 1x95 RM/25 6/10 kV | 315 | 0.313 | 0.123 | 0.249 | cs | 95 | 0.00403 | MV
NA2XS2Y 1x185 RM/25 6/10 kV | 406 | 0.161 | 0.11 | 0.358 | cs | 185 | 0.00403 | MV
NA2XS2Y 1x240 RM/25 6/10 kV | 456 | 0.122 | 0.105 | 0.416 | cs | 240 | 0.00403 | MV
NA2XS2Y 1x150 RM/25 12/20 kV | 250 | 0.206 | 0.116 | 0.319 | cs | 150 | 0.00403 | MV
NA2XS2Y 1x120 RM/25 12/20 kV | 230 | 0.253 | 0.119 | 0.283 | cs | 120 | 0.00403 | MV
NA2XS2Y 1x70 RM/25 12/20 kV | 190 | 0.443 | 0.132 | 0.22 | cs | 70 | 0.00403 | MV
NA2XS2Y 1x150 RM/25 6/10 kV | 360 | 0.206 | 0.11 | 0.315 | cs | 150 | 0.00403 | MV
NA2XS2Y 1x120 RM/25 6/10 kV | 340 | 0.253 | 0.113 | 0.28 | cs | 120 | 0.00403 | MV
NA2XS2Y 1x70 RM/25 6/10 kV | 280 | 0.443 | 0.123 | 0.217 | cs | 70 | 0.00403 | MV
N2XS(FL)2Y 1x120 RM/35 64/110 kV | 112 | 0.153 | 0.166 | 0.366 | cs | 120 | 0.00393 | HV
N2XS(FL)2Y 1x185 RM/35 64/110 kV | 125 | 0.099 | 0.156 | 0.457 | cs | 185 | 0.00393 | HV
N2XS(FL)2Y 1x240 RM/35 64/110 kV | 135 | 0.075 | 0.149 | 0.526 | cs | 240 | 0.00393 | HV
N2XS(FL)2Y 1x300 RM/35 64/110 kV | 144 | 0.06 | 0.144 | 0.588 | cs | 300 | 0.00393 | HV
15-AL1/3-ST1A 0.4 | 11 | 1.8769 | 0.35 | 0.105 | ol | 16 | 0.00403 | LV
24-AL1/4-ST1A 0.4 | 11.25 | 1.2012 | 0.335 | 0.14 | ol | 24 | 0.00403 | LV
48-AL1/8-ST1A 0.4 | 12.2 | 0.5939 | 0.3 | 0.21 | ol | 48 | 0.00403 | LV
94-AL1/15-ST1A 0.4 | 13.2 | 0.306 | 0.29 | 0.35 | ol | 94 | 0.00403 | LV
34-AL1/6-ST1A 10.0 | 9.7 | 0.8342 | 0.36 | 0.17 | ol | 34 | 0.00403 | MV
48-AL1/8-ST1A 10.0 | 10.1 | 0.5939 | 0.35 | 0.21 | ol | 48 | 0.00403 | MV
70-AL1/11-ST1A 10.0 | 10.4 | 0.4132 | 0.339 | 0.29 | ol | 70 | 0.00403 | MV
94-AL1/15-ST1A 10.0 | 10.75 | 0.306 | 0.33 | 0.35 | ol | 94 | 0.00403 | MV
122-AL1/20-ST1A 10.0 | 11.1 | 0.2376 | 0.323 | 0.41 | ol | 122 | 0.00403 | MV
149-AL1/24-ST1A 10.0 | 11.25 | 0.194 | 0.315 | 0.47 | ol | 149 | 0.00403 | MV
34-AL1/6-ST1A 20.0 | 9.15 | 0.8342 | 0.382 | 0.17 | ol | 34 | 0.00403 | MV
48-AL1/8-ST1A 20.0 | 9.5 | 0.5939 | 0.372 | 0.21 | ol | 48 | 0.00403 | MV
70-AL1/11-ST1A 20.0 | 9.7 | 0.4132 | 0.36 | 0.29 | ol | 70 | 0.00403 | MV
94-AL1/15-ST1A 20.0 | 10 | 0.306 | 0.35 | 0.35 | ol | 94 | 0.00403 | MV
122-AL1/20-ST1A 20.0 | 10.3 | 0.2376 | 0.344 | 0.41 | ol | 122 | 0.00403 | MV
149-AL1/24-ST1A 20.0 | 10.5 | 0.194 | 0.337 | 0.47 | ol | 149 | 0.00403 | MV
184-AL1/30-ST1A 20.0 | 10.75 | 0.1571 | 0.33 | 0.535 | ol | 184 | 0.00403 | MV
243-AL1/39-ST1A 20.0 | 11 | 0.1188 | 0.32 | 0.645 | ol | 243 | 0.00403 | MV
48-AL1/8-ST1A 110.0 | 8 | 0.5939 | 0.46 | 0.21 | ol | 48 | 0.00403 | HV
70-AL1/11-ST1A 110.0 | 8.4 | 0.4132 | 0.45 | 0.29 | ol | 70 | 0.00403 | HV
94-AL1/15-ST1A 110.0 | 8.65 | 0.306 | 0.44 | 0.35 | ol | 94 | 0.00403 | HV
122-AL1/20-ST1A 110.0 | 8.5 | 0.2376 | 0.43 | 0.41 | ol | 122 | 0.00403 | HV
149-AL1/24-ST1A 110.0 | 8.75 | 0.194 | 0.41 | 0.47 | ol | 149 | 0.00403 | HV
184-AL1/30-ST1A 110.0 | 8.8 | 0.1571 | 0.4 | 0.535 | ol | 184 | 0.00403 | HV
243-AL1/39-ST1A 110.0 | 9 | 0.1188 | 0.39 | 0.645 | ol | 243 | 0.00403 | HV
305-AL1/39-ST1A 110.0 | 9.2 | 0.0949 | 0.38 | 0.74 | ol | 305 | 0.00403 | HV
490-AL1/64-ST1A 110.0 | 9.75 | 0.059 | 0.37 | 0.96 | ol | 490 | 0.00403 | HV
679-AL1/86-ST1A 110.0 | 9.95 | 0.042 | 0.36 | 1.15 | ol | 679 | 0.00403 | HV
490-AL1/64-ST1A 220.0 | 10 | 0.059 | 0.285 | 0.96 | ol | 490 | 0.00403 | HV
679-AL1/86-ST1A 220.0 | 11.7 | 0.042 | 0.275 | 1.15 | ol | 679 | 0.00403 | HV
490-AL1/64-ST1A 380.0 | 11 | 0.059 | 0.253 | 0.96 | ol | 490 | 0.00403 | HV
679-AL1/86-ST1A 380.0 | 14.6 | 0.042 | 0.25 | 1.15 | ol | 679 | 0.00403 | HV

## trafo_std_types
| i0_percent | pfe_kw | vkr_percent | sn_mva | vn_lv_kv | vn_hv_kv | vk_percent | shift_degree | vector_group | tap_side | tap_neutral | tap_min | tap_max | tap_step_degree | tap_step_percent | tap_phase_shifter
160 MVA 380/110 kV | 0.06 | 60 | 0.25 | 160 | 110 | 380 | 12.2 | 0 | Yy0 | hv | 0 | -9 | 9 | 0 | 1.5 | FALSE
100 MVA 220/110 kV | 0.06 | 55 | 0.26 | 100 | 110 | 220 | 12 | 0 | Yy0 | hv | 0 | -9 | 9 | 0 | 1.5 | FALSE
63 MVA 110/20 kV | 0.04 | 22 | 0.32 | 63 | 20 | 110 | 18 | 150 | YNd5 | hv | 0 | -9 | 9 | 0 | 1.5 | FALSE
40 MVA 110/20 kV | 0.05 | 18 | 0.34 | 40 | 20 | 110 | 16.2 | 150 | YNd5 | hv | 0 | -9 | 9 | 0 | 1.5 | FALSE
25 MVA 110/20 kV | 0.07 | 14 | 0.41 | 25 | 20 | 110 | 12 | 150 | YNd5 | hv | 0 | -9 | 9 | 0 | 1.5 | FALSE
63 MVA 110/10 kV | 0.04 | 22 | 0.32 | 63 | 10 | 110 | 18 | 150 | YNd5 | hv | 0 | -9 | 9 | 0 | 1.5 | FALSE
40 MVA 110/10 kV | 0.05 | 18 | 0.34 | 40 | 10 | 110 | 16.2 | 150 | YNd5 | hv | 0 | -9 | 9 | 0 | 1.5 | FALSE
25 MVA 110/10 kV | 0.07 | 14 | 0.41 | 25 | 10 | 110 | 12 | 150 | YNd5 | hv | 0 | -9 | 9 | 0 | 1.5 | FALSE
0.25 MVA 20/0.4 kV | 0.32 | 0.8 | 1.44 | 0.25 | 0.4 | 20 | 6 | 150 | Yzn5 | hv | 0 | -2 | 2 | 0 | 2.5 | FALSE
0.4 MVA 20/0.4 kV | 0.3375 | 1.35 | 1.425 | 0.4 | 0.4 | 20 | 6 | 150 | Dyn5 | hv | 0 | -2 | 2 | 0 | 2.5 | FALSE
0.63 MVA 20/0.4 kV | 0.2619 | 1.65 | 1.206 | 0.63 | 0.4 | 20 | 6 | 150 | Dyn5 | hv | 0 | -2 | 2 | 0 | 2.5 | FALSE
0.25 MVA 10/0.4 kV | 0.24 | 0.6 | 1.2 | 0.25 | 0.4 | 10 | 4 | 150 | Dyn5 | hv | 0 | -2 | 2 | 0 | 2.5 | FALSE
0.4 MVA 10/0.4 kV | 0.2375 | 0.95 | 1.325 | 0.4 | 0.4 | 10 | 4 | 150 | Dyn5 | hv | 0 | -2 | 2 | 0 | 2.5 | FALSE
0.63 MVA 10/0.4 kV | 0.1873 | 1.18 | 1.0794 | 0.63 | 0.4 | 10 | 4 | 150 | Dyn5 | hv | 0 | -2 | 2 | 0 | 2.5 | FALSE

## trafo3w_std_types
| sn_hv_mva | sn_mv_mva | sn_lv_mva | vn_hv_kv | vn_mv_kv | vn_lv_kv | vk_hv_percent | vk_mv_percent | vk_lv_percent | vkr_hv_percent | vkr_mv_percent | vkr_lv_percent | pfe_kw | i0_percent | shift_mv_degree | shift_lv_degree | vector_group | tap_side | tap_neutral | tap_min | tap_max | tap_step_percent
63/25/38 MVA 110/20/10 kV | 63 | 25 | 38 | 110 | 20 | 10 | 10.4 | 10.4 | 10.4 | 0.28 | 0.32 | 0.35 | 35 | 0.89 | 0 | 0 | YN0yn0yn0 | hv | 0 | -10 | 10 | 1.2
63/25/38 MVA 110/10/10 kV | 63 | 25 | 38 | 110 | 10 | 10 | 10.4 | 10.4 | 10.4 | 0.28 | 0.32 | 0.35 | 35 | 0.89 | 0 | 0 | YN0yn0yn0 | hv | 0 | -10 | 10 | 1.2

## fuse_std_types
| fuse_type | i_rated_a | t_avg | t_min | t_total | x_avg | x_min | x_total
HV 100A | HV 100A | 100 | 0 | [10.0, 3.64, 0.854, 0.281, 0.1, 0.0531, 0.022, 0.01] | [10.0, 4.267, 1.21, 0.403, 0.1, 0.058, 0.022, 0.01] | 0 | [300.0, 350.0, 450.0, 550.0, 700.0, 850.0, 1200.0, 1752.0] | [600.0, 700.0, 900.0, 1150.0, 1665.0, 2000.0, 3000.0, 4313.0]
HV 10A | HV 10A | 10 | 0 | [10.0, 1675.0, 0.344, 0.156, 0.1, 0.0417, 0.0171, 0.01] | [10.0, 1.3, 0.3, 0.155, 0.1, 0.0555, 0.023, 0.01] | 0 | [30.0, 32.0, 35.0, 37.0, 39.0, 50.0, 70.0, 88.0] | [60.0, 70.0, 80.0, 87.0, 94.0, 110.0, 150.0, 216.0]
HV 125A | HV 125A | 125 | 0 | [10.0, 1.82, 0.344, 0.1, 0.0467, 0.0269, 0.01] | [10.0, 2.478, 0.426, 0.1, 0.0427, 0.0211, 0.01] | 0 | [375.0, 500.0, 700.0, 925.0, 1200.0, 1500.0, 2341.0] | [750.0, 1000.0, 1500.0, 2200.0, 3000.0, 4000.0, 5765.0]
HV 160A | HV 160A | 160 | 0 | [10.0, 4.15, 1.03, 0.198, 0.1, 0.051, 0.0172, 0.01] | [10.0, 2.3, 0.734, 0.274, 0.1, 0.046, 0.0177, 0.01] | 0 | [480.0, 550.0, 700.0, 1000.0, 1260.0, 1600.0, 2500.0, 3227.0] | [960.0, 1300.0, 1700.0, 2200.0, 2996.0, 4000.0, 6000.0, 7946.0]
HV 16A | HV 16A | 16 | 0 | [10.0, 0.352, 0.164, 0.1, 0.0649, 0.0342, 0.01] | [10.0, 2.34, 0.722, 0.181, 0.1, 0.055, 0.0296, 0.01] | 0 | [48.0, 60.0, 65.0, 71.0, 80.0, 100.0, 162.0] | [96.0, 110.0, 125.0, 150.0, 168.0, 200.0, 250.0, 398.0]
HV 200A | HV 200A | 200 | 0 | [10.0, 4.267, 1.21, 0.403, 0.1, 0.058, 0.022, 0.01] | [10.0, 3.73, 1.654, 0.328, 0.1, 0.0531, 0.019, 0.01] | 0 | [600.0, 700.0, 900.0, 1150.0, 1665.0, 2000.0, 3000.0, 4313.0] | [1200.0, 1500.0, 1800.0, 2700.0, 3960.0, 5000.0, 7500.0, 10620.0]
HV 20A | HV 20A | 20 | 0 | [10.0, 1.3, 0.3, 0.155, 0.1, 0.0555, 0.023, 0.01] | [10.0, 1.3, 0.161, 0.1, 0.0611, 0.0399, 0.0141, 0.01] | 0 | [60.0, 70.0, 80.0, 87.0, 94.0, 110.0, 150.0, 216.0] | [120.0, 150.0, 200.0, 223.0, 260.0, 300.0, 450.0, 532.0]
HV 25A | HV 25A | 25 | 0 | [10.0, 2.512, 0.833, 0.299, 0.1, 0.0372, 0.0223, 0.01] | [10.0, 3.125, 0.597, 0.198, 0.1, 0.0378, 0.022, 0.01] | 0 | [75.0, 82.0, 90.0, 100.0, 124.0, 170.0, 200.0, 289.0] | [150.0, 170.0, 210.0, 250.0, 294.0, 400.0, 500.0, 711.0]
HV 31.5A | HV 31.5A | 31.5 | 0 | [10.0, 2.34, 0.722, 0.181, 0.1, 0.055, 0.0296, 0.01] | [10.0, 2.84, 0.368, 0.164, 0.1, 0.0621, 0.0378, 0.0195, 0.01] | 0 | [95.0, 110.0, 125.0, 150.0, 165.0, 200.0, 250.0, 390.0] | [189.0, 220.0, 300.0, 350.0, 393.0, 450.0, 530.0, 700.0, 960.0]
HV 40A | HV 40A | 40 | 0 | [10.0, 1.3, 0.161, 0.1, 0.0611, 0.0399, 0.0141, 0.01] | [10.0, 2.05, 0.369, 0.198, 0.1, 0.051, 0.0298, 0.01] | 0 | [120.0, 150.0, 200.0, 223.0, 260.0, 300.0, 450.0, 532.0] | [240.0, 300.0, 400.0, 450.0, 530.0, 650.0, 800.0, 1311.0]
HV 50A | HV 50A | 50 | 0 | [10.0, 3.215, 0.597, 0.198, 0.1, 0.0378, 0.022, 0.01] | [10.0, 3.64, 0.854, 0.281, 0.1, 0.0531, 0.022, 0.01] | 0 | [150.0, 170.0, 210.0, 250.0, 294.0, 400.0, 500.0, 711.0] | [300.0, 350.0, 450.0, 550.0, 700.0, 850.0, 1200.0, 1752.0]
HV 6.3A | HV 6.3A | 6.3 | 0 | [10.0, 1.39, 0.344, 0.168, 0.1, 0.056, 0.0263, 0.01] | [10.0, 1.711, 0.516, 0.198, 0.1, 0.0634, 0.0303, 0.01] | 0 | [19.0, 19.5, 20.4, 20.8, 22.0, 25.0, 32.0, 48.0] | [38.0, 40.0, 43.0, 48.0, 53.0, 60.0, 75.0, 118.0]
HV 63A | HV 63A | 63 | 0 | [10.0, 2.84, 0.368, 0.164, 0.1, 0.0621, 0.0378, 0.0195, 0.01] | [10.0, 1.82, 0.344, 0.1, 0.0467, 0.0269, 0.01] | 0 | [189.0, 220.0, 300.0, 350.0, 393.0, 450.0, 530.0, 700.0, 961.0] | [378.0, 500.0, 700.0, 934.0, 1200.0, 1500.0, 2366.0]
HV 80A | HV 80A | 80 | 0 | [10.0, 2.05, 0.369, 0.198, 0.1, 0.051, 0.0298, 0.01] | [10.0, 4.15, 1.03, 0.198, 0.1, 0.051, 0.0172, 0.01] | 0 | [240.0, 300.0, 400.0, 450.0, 530.0, 650.0, 800.0, 1311.0] | [480.0, 550.0, 700.0, 1000.0, 1260.0, 1600.0, 2500.0, 3227.0]
Siemens NH-1-100 | Siemens NH-1-100 | 100 | [5400.0, 2000.0, 400.0, 20.0, 1.0, 0.2, 0.012, 0.004] | 0 | 0 | [150.0, 190.0, 250.0, 430.0, 900.0, 1250.0, 2700.0, 3600.0] | 0 | 0
Siemens NH-1-125 | Siemens NH-1-125 | 125 | [4800.0, 120.0, 7.0, 0.1, 0.004] | 0 | 0 | [180.0, 400.0, 740.0, 2000.0, 4250.0] | 0 | 0
Siemens NH-1-16 | Siemens NH-1-16 | 16 | [4000.0, 400.0, 2.0, 0.1, 0.04, 0.01] | 0 | 0 | [26.0, 35.0, 75.0, 150.0, 200.0, 300.0] | 0 | 0
Siemens NH-1-160 | Siemens NH-1-160 | 160 | [4800.0, 120.0, 7.0, 0.1, 0.004] | 0 | 0 | [210.0, 500.0, 900.0, 2300.0, 5000.0] | 0 | 0
Siemens NH-1-25 | Siemens NH-1-25 | 25 | [4000.0, 1000.0, 10.0, 0.2, 0.02, 0.01] | 0 | 0 | [40.0, 50.0, 100.0, 210.0, 400.0, 500.0] | 0 | 0
Siemens NH-1-50 | Siemens NH-1-50 | 50 | [4000.0, 40.0, 4.0, 1.0, 0.02, 0.01] | 0 | 0 | [86.0, 200.0, 300.0, 400.0, 1000.0, 1280.0] | 0 | 0
Siemens NH-1-63 | Siemens NH-1-63 | 63 | [4000.0, 100.0, 10.0, 2.0, 0.04, 0.01] | 0 | 0 | [100.0, 200.0, 300.0, 400.0, 1000.0, 1500.0] | 0 | 0
Siemens NH-1-80 | Siemens NH-1-80 | 80 | [4800.0, 120.0, 7.0, 0.1, 0.01] | 0 | 0 | [150.58, 250.0, 450.0, 1150.0, 2470.0] | 0 | 0
Siemens NH-2-1000 | Siemens NH-2-1000 | 1000 | [4800.0, 120.0, 7.0, 0.1, 0.004] | 0 | 0 | [1900.0, 3500.0, 8400.0, 24000.0, 52000.0] | 0 | 0
Siemens NH-2-200 | Siemens NH-2-200 | 200 | [4800.0, 120.0, 7.0, 0.1, 0.004] | 0 | 0 | [280.0, 650.0, 1200.0, 3000.0, 7000.0] | 0 | 0
Siemens NH-2-224 | Siemens NH-2-224 | 224 | [4800.0, 120.0, 7.0, 0.2, 0.04, 0.004] | 0 | 0 | [400.0, 750.0, 1453.0, 3025.0, 4315.0, 7600.0] | 0 | 0
Siemens NH-2-250 | Siemens NH-2-250 | 250 | [4800.0, 120.0, 7.0, 0.1, 0.004] | 0 | 0 | [450.0, 800.0, 1650.0, 4000.0, 8500.0] | 0 | 0
Siemens NH-2-315 | Siemens NH-2-315 | 315 | [4800.0, 120.0, 7.0, 0.1, 0.004] | 0 | 0 | [550.0, 920.0, 1900.0, 5000.0, 11000.0] | 0 | 0
Siemens NH-2-355 | Siemens NH-2-355 | 355 | [4800.0, 120.0, 6.0, 0.1, 0.004] | 0 | 0 | [650.0, 1116.27, 2350.0, 5840.0, 12790.0] | 0 | 0
Siemens NH-2-400 | Siemens NH-2-400 | 400 | [4800.0, 120.0, 7.0, 0.1, 0.004] | 0 | 0 | [720.0, 1350.0, 2800.0, 6500.0, 15000.0] | 0 | 0
Siemens NH-2-425 | Siemens NH-2-425 | 425 | [4800.0, 120.0, 7.0, 0.1, 0.004] | 0 | 0 | [850.0, 1500.0, 3050.0, 7500.0, 16500.0] | 0 | 0
Siemens NH-2-630 | Siemens NH-2-630 | 630 | [4800.0, 120.0, 7.0, 0.1, 0.004] | 0 | 0 | [1200.0, 2000.0, 4800.0, 12000.0, 26000.0] | 0 | 0

## dtypes
| element | column | dtype
0 | bus | name | object
1 | bus | vn_kv | float64
2 | bus | type | object
3 | bus | zone | object
4 | bus | in_service | bool
5 | load | name | object
6 | load | bus | uint32
7 | load | p_mw | float64
8 | load | q_mvar | float64
9 | load | const_z_percent | float64
10 | load | const_i_percent | float64
11 | load | sn_mva | float64
12 | load | scaling | float64
13 | load | in_service | bool
14 | load | type | object
15 | ext_grid | name | object
16 | ext_grid | bus | uint32
17 | ext_grid | vm_pu | float64
18 | ext_grid | va_degree | float64
19 | ext_grid | slack_weight | float64
20 | ext_grid | in_service | bool
21 | line | name | object
22 | line | std_type | object
23 | line | from_bus | uint32
24 | line | to_bus | uint32
25 | line | length_km | float64
26 | line | r_ohm_per_km | float64
27 | line | x_ohm_per_km | float64
28 | line | c_nf_per_km | float64
29 | line | g_us_per_km | float64
30 | line | max_i_ka | float64
31 | line | df | float64
32 | line | parallel | uint32
33 | line | type | object
34 | line | in_service | bool
35 | trafo | name | object
36 | trafo | std_type | object
37 | trafo | hv_bus | uint32
38 | trafo | lv_bus | uint32
39 | trafo | sn_mva | float64
40 | trafo | vn_hv_kv | float64
41 | trafo | vn_lv_kv | float64
42 | trafo | vk_percent | float64
43 | trafo | vkr_percent | float64
44 | trafo | pfe_kw | float64
45 | trafo | i0_percent | float64
46 | trafo | shift_degree | float64
47 | trafo | tap_side | object
48 | trafo | tap_neutral | int32
49 | trafo | tap_min | int32
50 | trafo | tap_max | int32
51 | trafo | tap_step_percent | float64
52 | trafo | tap_step_degree | float64
53 | trafo | tap_pos | int32
54 | trafo | tap_phase_shifter | bool
55 | trafo | parallel | uint32
56 | trafo | df | float64
57 | trafo | in_service | bool
58 | line_geodata | coords | object
59 | bus_geodata | x | float64
60 | bus_geodata | y | float64
61 | bus_geodata | coords | object

## parameters
| version | format_version | converged | OPF_converged | name | f_hz | sn_mva
0 | 2.14.6 | 2.14.0 | FALSE | FALSE |  | 50 | 1