## bus
| name | vn_kv | type | zone | in_service
0 | bus_LV_2775-20_0_2_node_0 | 0.4 | n |  | TRUE
1 | bus_LV_2775-20_0_2_node_1 | 0.4 | n |  | TRUE
2 | bus_LV_2775-20_0_2_node_2 | 0.4 | n |  | TRUE
3 | bus_LV_2775-20_0_2_node_82 | 0.4 | n |  | TRUE
4 | bus_LV_2775-20_0_2_node_21 | 0.4 | n |  | TRUE
5 | bus_LV_2775-20_0_2_node_22 | 0.4 | n |  | TRUE
6 | bus_LV_2775-20_0_2_node_3 | 0.4 | n |  | TRUE
7 | bus_LV_2775-20_0_2_node_4 | 0.4 | n |  | TRUE
8 | bus_LV_2775-20_0_2_node_6 | 0.4 | n |  | TRUE
9 | bus_LV_2775-20_0_2_node_59 | 0.4 | n |  | TRUE
10 | bus_LV_2775-20_0_2_node_74 | 0.4 | n |  | TRUE
11 | bus_LV_2775-20_0_2_node_64 | 0.4 | n |  | TRUE
12 | bus_LV_2775-20_0_2_node_57 | 0.4 | n |  | TRUE
13 | bus_LV_2775-20_0_2_node_11 | 0.4 | n |  | TRUE
14 | bus_LV_2775-20_0_2_node_65 | 0.4 | n |  | TRUE
15 | bus_LV_2775-20_0_2_node_10 | 0.4 | n |  | TRUE
16 | bus_LV_2775-20_0_2_node_63 | 0.4 | n |  | TRUE
17 | bus_LV_2775-20_0_2_node_9 | 0.4 | n |  | TRUE
18 | bus_LV_2775-20_0_2_node_60 | 0.4 | n |  | TRUE
19 | bus_LV_2775-20_0_2_node_55 | 0.4 | n |  | TRUE
20 | bus_LV_2775-20_0_2_node_7 | 0.4 | n |  | TRUE
21 | bus_LV_2775-20_0_2_node_8 | 0.4 | n |  | TRUE
22 | bus_LV_2775-20_0_2_node_12 | 0.4 | n |  | TRUE
23 | bus_LV_2775-20_0_2_node_13 | 0.4 | n |  | TRUE
24 | bus_LV_2775-20_0_2_node_14 | 0.4 | n |  | TRUE
25 | bus_LV_2775-20_0_2_node_15 | 0.4 | n |  | TRUE
26 | bus_LV_2775-20_0_2_node_16 | 0.4 | n |  | TRUE
27 | bus_LV_2775-20_0_2_node_17 | 0.4 | n |  | TRUE
28 | bus_LV_2775-20_0_2_node_29 | 0.4 | n |  | TRUE
29 | bus_LV_2775-20_0_2_node_37 | 0.4 | n |  | TRUE
30 | bus_LV_2775-20_0_2_node_18 | 0.4 | n |  | TRUE
31 | bus_LV_2775-20_0_2_node_81 | 0.4 | n |  | TRUE
32 | bus_LV_2775-20_0_2_node_27 | 0.4 | n |  | TRUE
33 | bus_LV_2775-20_0_2_node_38 | 0.4 | n |  | TRUE
34 | bus_LV_2775-20_0_2_node_19 | 0.4 | n |  | TRUE
35 | bus_LV_2775-20_0_2_node_80 | 0.4 | n |  | TRUE
36 | bus_LV_2775-20_0_2_node_20 | 0.4 | n |  | TRUE
37 | bus_LV_2775-20_0_2_node_24 | 0.4 | n |  | TRUE
38 | bus_LV_2775-20_0_2_node_23 | 0.4 | n |  | TRUE
39 | bus_LV_2775-20_0_2_node_52 | 0.4 | n |  | TRUE
40 | bus_LV_2775-20_0_2_node_47 | 0.4 | n |  | TRUE
41 | bus_LV_2775-20_0_2_node_25 | 0.4 | n |  | TRUE
42 | bus_LV_2775-20_0_2_node_26 | 0.4 | n |  | TRUE
43 | bus_LV_2775-20_0_2_node_28 | 0.4 | n |  | TRUE
44 | bus_LV_2775-20_0_2_node_31 | 0.4 | n |  | TRUE
45 | bus_LV_2775-20_0_2_node_30 | 0.4 | n |  | TRUE
46 | bus_LV_2775-20_0_2_node_34 | 0.4 | n |  | TRUE
47 | bus_LV_2775-20_0_2_node_35 | 0.4 | n |  | TRUE
48 | bus_LV_2775-20_0_2_node_32 | 0.4 | n |  | TRUE
49 | bus_LV_2775-20_0_2_node_33 | 0.4 | n |  | TRUE
50 | bus_LV_2775-20_0_2_node_39 | 0.4 | n |  | TRUE
51 | bus_LV_2775-20_0_2_node_36 | 0.4 | n |  | TRUE
52 | bus_LV_2775-20_0_2_node_40 | 0.4 | n |  | TRUE
53 | bus_LV_2775-20_0_2_node_41 | 0.4 | n |  | TRUE
54 | bus_LV_2775-20_0_2_node_48 | 0.4 | n |  | TRUE
55 | bus_LV_2775-20_0_2_node_49 | 0.4 | n |  | TRUE
56 | bus_LV_2775-20_0_2_node_45 | 0.4 | n |  | TRUE
57 | bus_LV_2775-20_0_2_node_51 | 0.4 | n |  | TRUE
58 | bus_LV_2775-20_0_2_node_43 | 0.4 | n |  | TRUE
59 | bus_LV_2775-20_0_2_node_42 | 0.4 | n |  | TRUE
60 | bus_LV_2775-20_0_2_node_44 | 0.4 | n |  | TRUE
61 | bus_LV_2775-20_0_2_node_46 | 0.4 | n |  | TRUE
62 | bus_LV_2775-20_0_2_node_68 | 0.4 | n |  | TRUE
63 | bus_LV_2775-20_0_2_node_66 | 0.4 | n |  | TRUE
64 | bus_LV_2775-20_0_2_node_79 | 0.4 | n |  | TRUE
65 | bus_LV_2775-20_0_2_node_67 | 0.4 | n |  | TRUE
66 | bus_LV_2775-20_0_2_node_50 | 0.4 | n |  | TRUE
67 | bus_LV_2775-20_0_2_node_53 | 0.4 | n |  | TRUE
68 | bus_LV_2775-20_0_2_node_54 | 0.4 | n |  | TRUE
69 | bus_LV_2775-20_0_2_node_58 | 0.4 | n |  | TRUE
70 | bus_LV_2775-20_0_2_node_62 | 0.4 | n |  | TRUE
71 | bus_LV_2775-20_0_2_node_56 | 0.4 | n |  | TRUE
72 | bus_LV_2775-20_0_2_node_61 | 0.4 | n |  | TRUE
73 | bus_LV_2775-20_0_2_node_76 | 0.4 | n |  | TRUE
74 | bus_LV_2775-20_0_2_node_69 | 0.4 | n |  | TRUE
75 | bus_LV_2775-20_0_2_node_70 | 0.4 | n |  | TRUE
76 | bus_LV_2775-20_0_2_node_77 | 0.4 | n |  | TRUE
77 | bus_LV_2775-20_0_2_node_71 | 0.4 | n |  | TRUE
78 | bus_LV_2775-20_0_2_node_72 | 0.4 | n |  | TRUE
79 | bus_LV_2775-20_0_2_node_73 | 0.4 | n |  | TRUE
80 | bus_LV_2775-20_0_2_node_75 | 0.4 | n |  | TRUE
81 | bus_LV_2775-20_0_2_node_78 | 0.4 | n |  | TRUE
82 | bus_MV_399_0_node_161 | 20 | n |  | TRUE

## load
| name | bus | p_mw | q_mvar | const_z_percent | const_i_percent | sn_mva | scaling | in_service | type
0 | LV_2775-20_0_2_load_0 | 0 | 0.002677 | 0.00067092 | 0 | 0 |  | 1 | TRUE | wye
1 | LV_2775-20_0_2_load_1 | 1 | 0.0012829 | 0.00032153 | 0 | 0 |  | 1 | TRUE | wye
2 | LV_2775-20_0_2_load_2 | 2 | 0.0022251 | 0.00055766 | 0 | 0 |  | 1 | TRUE | wye
3 | LV_2775-20_0_2_load_82 | 3 | 0.0098512 | 0.0024689 | 0 | 0 |  | 1 | TRUE | wye
4 | LV_2775-20_0_2_load_22 | 5 | 0.0013648 | 0.00034206 | 0 | 0 |  | 1 | TRUE | wye
5 | LV_2775-20_0_2_load_3 | 6 | 0.00086853 | 0.00021767 | 0 | 0 |  | 1 | TRUE | wye
6 | LV_2775-20_0_2_load_4 | 7 | 0.00088129 | 0.00022087 | 0 | 0 |  | 1 | TRUE | wye
7 | LV_2775-20_0_2_load_6 | 8 | 0.00088355 | 0.00022144 | 0 | 0 |  | 1 | TRUE | wye
8 | LV_2775-20_0_2_load_74 | 10 | 0.0016655 | 0.00041741 | 0 | 0 |  | 1 | TRUE | wye
9 | LV_2775-20_0_2_load_64 | 11 | 0.0021513 | 0.00053918 | 0 | 0 |  | 1 | TRUE | wye
10 | LV_2775-20_0_2_load_11 | 13 | 0.00087557 | 0.00021944 | 0 | 0 |  | 1 | TRUE | wye
11 | LV_2775-20_0_2_load_63 | 16 | 0.0021533 | 0.00053967 | 0 | 0 |  | 1 | TRUE | wye
12 | LV_2775-20_0_2_load_9 | 17 | 0.00088732 | 0.00022238 | 0 | 0 |  | 1 | TRUE | wye
13 | LV_2775-20_0_2_load_60 | 18 | 0.0026606 | 0.00066682 | 0 | 0 |  | 1 | TRUE | wye
14 | LV_2775-20_0_2_load_55 | 19 | 0.0011902 | 0.00029828 | 0 | 0 |  | 1 | TRUE | wye
15 | LV_2775-20_0_2_load_7 | 20 | 0.0022594 | 0.00056626 | 0 | 0 |  | 1 | TRUE | wye
16 | LV_2775-20_0_2_load_8 | 21 | 0.020259 | 0.0050773 | 0 | 0 |  | 1 | TRUE | wye
17 | LV_2775-20_0_2_load_12 | 22 | 0.0043226 | 0.0010833 | 0 | 0 |  | 1 | TRUE | wye
18 | LV_2775-20_0_2_load_13 | 23 | 0.0066742 | 0.0016727 | 0 | 0 |  | 1 | TRUE | wye
19 | LV_2775-20_0_2_load_16 | 26 | 0.0014749 | 0.00036964 | 0 | 0 |  | 1 | TRUE | wye
20 | LV_2775-20_0_2_load_17 | 27 | 0.00086792 | 0.00021752 | 0 | 0 |  | 1 | TRUE | wye
21 | LV_2775-20_0_2_load_29 | 28 | 0.0098539 | 0.0024696 | 0 | 0 |  | 1 | TRUE | wye
22 | LV_2775-20_0_2_load_37 | 29 | 0.0082277 | 0.0020621 | 0 | 0 |  | 1 | TRUE | wye
23 | LV_2775-20_0_2_load_18 | 30 | 0.0011466 | 0.00028737 | 0 | 0 |  | 1 | TRUE | wye
24 | LV_2775-20_0_2_load_81 | 31 | 0.0011035 | 0.00027655 | 0 | 0 |  | 1 | TRUE | wye
25 | LV_2775-20_0_2_load_19 | 34 | 0.0013748 | 0.00034456 | 0 | 0 |  | 1 | TRUE | wye
26 | LV_2775-20_0_2_load_80 | 35 | 0.0011033 | 0.00027652 | 0 | 0 |  | 1 | TRUE | wye
27 | LV_2775-20_0_2_load_20 | 36 | 0.0013864 | 0.00034747 | 0 | 0 |  | 1 | TRUE | wye
28 | LV_2775-20_0_2_load_24 | 37 | 0.0014525 | 0.00036404 | 0 | 0 |  | 1 | TRUE | wye
29 | LV_2775-20_0_2_load_23 | 38 | 0.0010757 | 0.0002696 | 0 | 0 |  | 1 | TRUE | wye
30 | LV_2775-20_0_2_load_52 | 39 | 0.0010829 | 0.0002714 | 0 | 0 |  | 1 | TRUE | wye
31 | LV_2775-20_0_2_load_25 | 41 | 0.0022138 | 0.00055482 | 0 | 0 |  | 1 | TRUE | wye
32 | LV_2775-20_0_2_load_26 | 42 | 0.0082279 | 0.0020621 | 0 | 0 |  | 1 | TRUE | wye
33 | LV_2775-20_0_2_load_28 | 43 | 0.0022139 | 0.00055485 | 0 | 0 |  | 1 | TRUE | wye
34 | LV_2775-20_0_2_load_35 | 47 | 0.00225 | 0.00056392 | 0 | 0 |  | 1 | TRUE | wye
35 | LV_2775-20_0_2_load_32 | 48 | 0.0022512 | 0.00056419 | 0 | 0 |  | 1 | TRUE | wye
36 | LV_2775-20_0_2_load_33 | 49 | 0.0082277 | 0.002062 | 0 | 0 |  | 1 | TRUE | wye
37 | LV_2775-20_0_2_load_39 | 50 | 0.0082279 | 0.0020621 | 0 | 0 |  | 1 | TRUE | wye
38 | LV_2775-20_0_2_load_48 | 54 | 0.0011902 | 0.00029828 | 0 | 0 |  | 1 | TRUE | wye
39 | LV_2775-20_0_2_load_49 | 55 | 0.0011673 | 0.00029256 | 0 | 0 |  | 1 | TRUE | wye
40 | LV_2775-20_0_2_load_51 | 57 | 0.003673 | 0.00092054 | 0 | 0 |  | 1 | TRUE | wye
41 | LV_2775-20_0_2_load_43 | 58 | 0.001119 | 0.00028046 | 0 | 0 |  | 1 | TRUE | wye
42 | LV_2775-20_0_2_load_42 | 59 | 0.0048491 | 0.0012153 | 0 | 0 |  | 1 | TRUE | wye
43 | LV_2775-20_0_2_load_68 | 62 | 0.0035551 | 0.00089099 | 0 | 0 |  | 1 | TRUE | wye
44 | LV_2775-20_0_2_load_66 | 63 | 0.0036915 | 0.00092518 | 0 | 0 |  | 1 | TRUE | wye
45 | LV_2775-20_0_2_load_79 | 64 | 0.0014766 | 0.00037007 | 0 | 0 |  | 1 | TRUE | wye
46 | LV_2775-20_0_2_load_53 | 67 | 0.0011902 | 0.00029828 | 0 | 0 |  | 1 | TRUE | wye
47 | LV_2775-20_0_2_load_54 | 68 | 0.0011673 | 0.00029256 | 0 | 0 |  | 1 | TRUE | wye
48 | LV_2775-20_0_2_load_58 | 69 | 0.0011898 | 0.00029818 | 0 | 0 |  | 1 | TRUE | wye
49 | LV_2775-20_0_2_load_62 | 70 | 0.0011696 | 0.00029313 | 0 | 0 |  | 1 | TRUE | wye
50 | LV_2775-20_0_2_load_56 | 71 | 0.0011902 | 0.00029828 | 0 | 0 |  | 1 | TRUE | wye
51 | LV_2775-20_0_2_load_61 | 72 | 0.0011673 | 0.00029256 | 0 | 0 |  | 1 | TRUE | wye
52 | LV_2775-20_0_2_load_76 | 73 | 0.0015969 | 0.00040023 | 0 | 0 |  | 1 | TRUE | wye
53 | LV_2775-20_0_2_load_69 | 74 | 0.0017762 | 0.00044516 | 0 | 0 |  | 1 | TRUE | wye
54 | LV_2775-20_0_2_load_70 | 75 | 0.0027473 | 0.00068854 | 0 | 0 |  | 1 | TRUE | wye
55 | LV_2775-20_0_2_load_77 | 76 | 0.002119 | 0.00053108 | 0 | 0 |  | 1 | TRUE | wye
56 | LV_2775-20_0_2_load_71 | 77 | 0.0024757 | 0.00062047 | 0 | 0 |  | 1 | TRUE | wye
57 | LV_2775-20_0_2_load_72 | 78 | 0.0024757 | 0.00062047 | 0 | 0 |  | 1 | TRUE | wye
58 | LV_2775-20_0_2_load_73 | 79 | 0.0024757 | 0.00062047 | 0 | 0 |  | 1 | TRUE | wye
59 | LV_2775-20_0_2_load_75 | 80 | 0.0069433 | 0.0017402 | 0 | 0 |  | 1 | TRUE | wye
60 | LV_2775-20_0_2_load_78 | 81 | 0.0039638 | 0.00099343 | 0 | 0 |  | 1 | TRUE | wye

## ext_grid
| name | bus | vm_pu | va_degree | slack_weight | in_service
0 |  | 51 | 1 | 0 | 1 | TRUE

## line
| name | std_type | from_bus | to_bus | length_km | r_ohm_per_km | x_ohm_per_km | c_nf_per_km | g_us_per_km | max_i_ka | df | parallel | type | in_service
0 | LV_2775-20_0_2_line_0 |  | 0 | 1 | 0.10159 | 0.125 | 0.08 | 261 | 0 | 0.364 | 1 | 1 | cs | TRUE
1 | LV_2775-20_0_2_line_1 |  | 1 | 2 | 0.013327 | 0.125 | 0.08 | 261 | 0 | 0.364 | 1 | 1 | cs | TRUE
2 | LV_2775-20_0_2_line_2 |  | 1 | 3 | 0.16273 | 0.125 | 0.08 | 261 | 0 | 0.364 | 1 | 1 | cs | TRUE
3 | LV_2775-20_0_2_line_3 |  | 2 | 4 | 0.0047714 | 0.125 | 0.08 | 261 | 0 | 0.364 | 1 | 1 | cs | TRUE
4 | LV_2775-20_0_2_line_4 |  | 4 | 5 | 0.015571 | 0.125 | 0.08 | 261 | 0 | 0.364 | 1 | 1 | cs | TRUE
5 | LV_2775-20_0_2_line_5 |  | 5 | 37 | 0.0025213 | 0.125 | 0.08 | 261 | 0 | 0.364 | 1 | 1 | cs | TRUE
6 | LV_2775-20_0_2_line_6 |  | 6 | 7 | 0.0055476 | 0.125 | 0.08 | 261 | 0 | 0.364 | 1 | 1 | cs | TRUE
7 | LV_2775-20_0_2_line_7 |  | 7 | 8 | 0.011033 | 0.125 | 0.08 | 261 | 0 | 0.364 | 1 | 1 | cs | TRUE
8 | LV_2775-20_0_2_line_8 |  | 8 | 13 | 0.005459 | 0.125 | 0.08 | 261 | 0 | 0.364 | 1 | 1 | cs | TRUE
9 | LV_2775-20_0_2_line_9 |  | 9 | 10 | 0.01762 | 0.125 | 0.08 | 261 | 0 | 0.364 | 1 | 1 | cs | TRUE
10 | LV_2775-20_0_2_line_10 |  | 9 | 11 | 0.041751 | 0.125 | 0.08 | 261 | 0 | 0.364 | 1 | 1 | cs | TRUE
11 | LV_2775-20_0_2_line_11 |  | 9 | 12 | 0.03223 | 0.125 | 0.08 | 261 | 0 | 0.364 | 1 | 1 | cs | TRUE
12 | LV_2775-20_0_2_line_12 |  | 10 | 73 | 0.0087574 | 0.125 | 0.08 | 261 | 0 | 0.364 | 1 | 1 | cs | TRUE
13 | LV_2775-20_0_2_line_13 |  | 11 | 16 | 0.0066979 | 0.125 | 0.08 | 261 | 0 | 0.364 | 1 | 1 | cs | TRUE
14 | LV_2775-20_0_2_line_14 |  | 12 | 18 | 0.017298 | 0.125 | 0.08 | 261 | 0 | 0.364 | 1 | 1 | cs | TRUE
15 | LV_2775-20_0_2_line_15 |  | 12 | 19 | 0.01962 | 0.125 | 0.08 | 261 | 0 | 0.364 | 1 | 1 | cs | TRUE
16 | LV_2775-20_0_2_line_16 |  | 13 | 17 | 0.0054726 | 0.125 | 0.08 | 261 | 0 | 0.364 | 1 | 1 | cs | TRUE
17 | LV_2775-20_0_2_line_17 |  | 14 | 15 | 0.12234 | 0.125 | 0.08 | 261 | 0 | 0.364 | 1 | 1 | cs | TRUE
18 | LV_2775-20_0_2_line_18 |  | 14 | 16 | 0.014184 | 0.125 | 0.08 | 261 | 0 | 0.364 | 1 | 1 | cs | TRUE
19 | LV_2775-20_0_2_line_19 |  | 15 | 21 | 0.037258 | 0.125 | 0.08 | 261 | 0 | 0.364 | 1 | 1 | cs | TRUE
20 | LV_2775-20_0_2_line_20 |  | 17 | 20 | 0.030351 | 0.125 | 0.08 | 261 | 0 | 0.364 | 1 | 1 | cs | TRUE
21 | LV_2775-20_0_2_line_21 |  | 18 | 45 | 0.01986 | 0.125 | 0.08 | 261 | 0 | 0.364 | 1 | 1 | cs | TRUE
22 | LV_2775-20_0_2_line_22 |  | 19 | 71 | 0.0058237 | 0.125 | 0.08 | 261 | 0 | 0.364 | 1 | 1 | cs | TRUE
23 | LV_2775-20_0_2_line_23 |  | 20 | 21 | 0.015113 | 0.125 | 0.08 | 261 | 0 | 0.364 | 1 | 1 | cs | TRUE
24 | LV_2775-20_0_2_line_24 |  | 22 | 23 | 0.019773 | 0.125 | 0.08 | 261 | 0 | 0.364 | 1 | 1 | cs | TRUE
25 | LV_2775-20_0_2_line_25 |  | 22 | 24 | 0.012563 | 0.125 | 0.08 | 261 | 0 | 0.364 | 1 | 1 | cs | TRUE
26 | LV_2775-20_0_2_line_26 |  | 23 | 25 | 0.014471 | 0.125 | 0.08 | 261 | 0 | 0.364 | 1 | 1 | cs | TRUE
27 | LV_2775-20_0_2_line_27 |  | 24 | 26 | 0.012374 | 0.125 | 0.08 | 261 | 0 | 0.364 | 1 | 1 | cs | TRUE
28 | LV_2775-20_0_2_line_28 |  | 24 | 27 | 0.0068596 | 0.125 | 0.08 | 261 | 0 | 0.364 | 1 | 1 | cs | TRUE
29 | LV_2775-20_0_2_line_29 |  | 25 | 28 | 0.022017 | 0.125 | 0.08 | 261 | 0 | 0.364 | 1 | 1 | cs | TRUE
30 | LV_2775-20_0_2_line_30 |  | 25 | 29 | 0.015921 | 0.125 | 0.08 | 261 | 0 | 0.364 | 1 | 1 | cs | TRUE
31 | LV_2775-20_0_2_line_31 |  | 26 | 30 | 0.0063968 | 0.125 | 0.08 | 261 | 0 | 0.364 | 1 | 1 | cs | TRUE
32 | LV_2775-20_0_2_line_32 |  | 27 | 31 | 0.019735 | 0.125 | 0.08 | 261 | 0 | 0.364 | 1 | 1 | cs | TRUE
33 | LV_2775-20_0_2_line_33 |  | 28 | 32 | 0.015893 | 0.125 | 0.08 | 261 | 0 | 0.364 | 1 | 1 | cs | TRUE
34 | LV_2775-20_0_2_line_34 |  | 29 | 33 | 0.015384 | 0.125 | 0.08 | 261 | 0 | 0.364 | 1 | 1 | cs | TRUE
35 | LV_2775-20_0_2_line_35 |  | 30 | 34 | 0.0033599 | 0.125 | 0.08 | 261 | 0 | 0.364 | 1 | 1 | cs | TRUE
36 | LV_2775-20_0_2_line_36 |  | 31 | 35 | 0.0021532 | 0.125 | 0.08 | 261 | 0 | 0.364 | 1 | 1 | cs | TRUE
37 | LV_2775-20_0_2_line_37 |  | 32 | 41 | 0.0090938 | 0.125 | 0.08 | 261 | 0 | 0.364 | 1 | 1 | cs | TRUE
38 | LV_2775-20_0_2_line_38 |  | 33 | 50 | 0.015198 | 0.125 | 0.08 | 261 | 0 | 0.364 | 1 | 1 | cs | TRUE
39 | LV_2775-20_0_2_line_39 |  | 34 | 36 | 0.002823 | 0.125 | 0.08 | 261 | 0 | 0.364 | 1 | 1 | cs | TRUE
40 | LV_2775-20_0_2_line_40 |  | 36 | 37 | 0.0083204 | 0.125 | 0.08 | 261 | 0 | 0.364 | 1 | 1 | cs | TRUE
41 | LV_2775-20_0_2_line_41 |  | 38 | 39 | 0.0021832 | 0.125 | 0.08 | 261 | 0 | 0.364 | 1 | 1 | cs | TRUE
42 | LV_2775-20_0_2_line_42 |  | 39 | 40 | 0.029525 | 0.125 | 0.08 | 261 | 0 | 0.364 | 1 | 1 | cs | TRUE
43 | LV_2775-20_0_2_line_43 |  | 40 | 57 | 0.020527 | 0.125 | 0.08 | 261 | 0 | 0.364 | 1 | 1 | cs | TRUE
44 | LV_2775-20_0_2_line_44 |  | 41 | 42 | 0.0067328 | 0.125 | 0.08 | 261 | 0 | 0.364 | 1 | 1 | cs | TRUE
45 | LV_2775-20_0_2_line_45 |  | 42 | 43 | 0.0058179 | 0.125 | 0.08 | 261 | 0 | 0.364 | 1 | 1 | cs | TRUE
46 | LV_2775-20_0_2_line_46 |  | 43 | 44 | 0.010401 | 0.125 | 0.08 | 261 | 0 | 0.364 | 1 | 1 | cs | TRUE
47 | LV_2775-20_0_2_line_47 |  | 44 | 47 | 0.011426 | 0.125 | 0.08 | 261 | 0 | 0.364 | 1 | 1 | cs | TRUE
48 | LV_2775-20_0_2_line_48 |  | 45 | 46 | 0.018134 | 0.125 | 0.08 | 261 | 0 | 0.364 | 1 | 1 | cs | TRUE
49 | LV_2775-20_0_2_line_49 |  | 46 | 48 | 0.010013 | 0.125 | 0.08 | 261 | 0 | 0.364 | 1 | 1 | cs | TRUE
50 | LV_2775-20_0_2_line_50 |  | 47 | 49 | 0.0064803 | 0.125 | 0.08 | 261 | 0 | 0.364 | 1 | 1 | cs | TRUE
51 | LV_2775-20_0_2_line_51 |  | 48 | 49 | 0.0062775 | 0.125 | 0.08 | 261 | 0 | 0.364 | 1 | 1 | cs | TRUE
52 | LV_2775-20_0_2_line_52 |  | 50 | 52 | 0.016167 | 0.125 | 0.08 | 261 | 0 | 0.364 | 1 | 2 | cs | TRUE
53 | LV_2775-20_0_2_line_53 |  | 51 | 52 | 0.006868 | 0.125 | 0.08 | 261 | 0 | 0.364 | 1 | 2 | cs | TRUE
54 | LV_2775-20_0_2_line_54 |  | 52 | 53 | 0.028815 | 0.125 | 0.08 | 261 | 0 | 0.364 | 1 | 1 | cs | TRUE
55 | LV_2775-20_0_2_line_55 |  | 53 | 56 | 0.010223 | 0.125 | 0.08 | 261 | 0 | 0.364 | 1 | 1 | cs | TRUE
56 | LV_2775-20_0_2_line_56 |  | 54 | 55 | 5.8388e-05 | 0.125 | 0.08 | 261 | 0 | 0.364 | 1 | 1 | cs | TRUE
57 | LV_2775-20_0_2_line_57 |  | 55 | 66 | 0.011321 | 0.125 | 0.08 | 261 | 0 | 0.364 | 1 | 1 | cs | TRUE
58 | LV_2775-20_0_2_line_58 |  | 56 | 57 | 0.021126 | 0.125 | 0.08 | 261 | 0 | 0.364 | 1 | 1 | cs | TRUE
59 | LV_2775-20_0_2_line_59 |  | 56 | 58 | 0.01982 | 0.125 | 0.08 | 261 | 0 | 0.364 | 1 | 1 | cs | TRUE
60 | LV_2775-20_0_2_line_60 |  | 58 | 59 | 0.023164 | 0.125 | 0.08 | 261 | 0 | 0.364 | 1 | 1 | cs | TRUE
61 | LV_2775-20_0_2_line_61 |  | 59 | 60 | 0.017142 | 0.125 | 0.08 | 261 | 0 | 0.364 | 1 | 1 | cs | TRUE
62 | LV_2775-20_0_2_line_62 |  | 60 | 61 | 0.036197 | 0.125 | 0.08 | 261 | 0 | 0.364 | 1 | 1 | cs | TRUE
63 | LV_2775-20_0_2_line_63 |  | 61 | 62 | 0.021572 | 0.125 | 0.08 | 261 | 0 | 0.364 | 1 | 1 | cs | TRUE
64 | LV_2775-20_0_2_line_64 |  | 61 | 63 | 0.050656 | 0.125 | 0.08 | 261 | 0 | 0.364 | 1 | 1 | cs | TRUE
65 | LV_2775-20_0_2_line_65 |  | 62 | 64 | 0.0068193 | 0.125 | 0.08 | 261 | 0 | 0.364 | 1 | 1 | cs | TRUE
66 | LV_2775-20_0_2_line_66 |  | 63 | 65 | 0.024901 | 0.125 | 0.08 | 261 | 0 | 0.364 | 1 | 1 | cs | TRUE
67 | LV_2775-20_0_2_line_67 |  | 64 | 76 | 0.02461 | 0.125 | 0.08 | 261 | 0 | 0.364 | 1 | 1 | cs | TRUE
68 | LV_2775-20_0_2_line_68 |  | 65 | 74 | 0.041616 | 0.125 | 0.08 | 261 | 0 | 0.364 | 1 | 1 | cs | TRUE
69 | LV_2775-20_0_2_line_69 |  | 66 | 67 | 0.012947 | 0.125 | 0.08 | 261 | 0 | 0.364 | 1 | 1 | cs | TRUE
70 | LV_2775-20_0_2_line_70 |  | 66 | 68 | 0.012372 | 0.125 | 0.08 | 261 | 0 | 0.364 | 1 | 1 | cs | TRUE
71 | LV_2775-20_0_2_line_71 |  | 67 | 69 | 0.0058245 | 0.125 | 0.08 | 261 | 0 | 0.364 | 1 | 1 | cs | TRUE
72 | LV_2775-20_0_2_line_72 |  | 68 | 70 | 0.0057852 | 0.125 | 0.08 | 261 | 0 | 0.364 | 1 | 1 | cs | TRUE
73 | LV_2775-20_0_2_line_73 |  | 69 | 71 | 0.0058245 | 0.125 | 0.08 | 261 | 0 | 0.364 | 1 | 1 | cs | TRUE
74 | LV_2775-20_0_2_line_74 |  | 70 | 72 | 0.0057852 | 0.125 | 0.08 | 261 | 0 | 0.364 | 1 | 1 | cs | TRUE
75 | LV_2775-20_0_2_line_75 |  | 73 | 80 | 6.5712e-06 | 0.125 | 0.08 | 261 | 0 | 0.364 | 1 | 1 | cs | TRUE
76 | LV_2775-20_0_2_line_76 |  | 74 | 75 | 0.014127 | 0.125 | 0.08 | 261 | 0 | 0.364 | 1 | 1 | cs | TRUE
77 | LV_2775-20_0_2_line_77 |  | 75 | 77 | 0.0048281 | 0.125 | 0.08 | 261 | 0 | 0.364 | 1 | 1 | cs | TRUE
78 | LV_2775-20_0_2_line_78 |  | 76 | 81 | 0.0018346 | 0.125 | 0.08 | 261 | 0 | 0.364 | 1 | 1 | cs | TRUE
79 | LV_2775-20_0_2_line_79 |  | 77 | 78 | 0.0096814 | 0.125 | 0.08 | 261 | 0 | 0.364 | 1 | 1 | cs | TRUE
80 | LV_2775-20_0_2_line_80 |  | 78 | 79 | 0.0022636 | 0.125 | 0.08 | 261 | 0 | 0.364 | 1 | 1 | cs | TRUE

## trafo
| name | std_type | hv_bus | lv_bus | sn_mva | vn_hv_kv | vn_lv_kv | vk_percent | vkr_percent | pfe_kw | i0_percent | shift_degree | tap_side | tap_neutral | tap_min | tap_max | tap_step_percent | tap_step_degree | tap_pos | tap_phase_shifter | parallel | df | in_service
0 | LV_2775-20_0_2_trafo_36 | 0.63 MVA 20/0.4 kV | 82 | 51 | 0.63 | 20 | 0.4 | 6 | 1.206 | 1.65 | 0.2619 | 150 | hv | 0 | -2 | 2 | 2.5 | 0 | 0 | FALSE | 1 | 1 | TRUE

## line_geodata
| x0 | y0 | x1 | y1 | x2 | y2 | x3 | y3 | x4 | y4
0 | 2608023.528 | 1260717.0804 | 2607921.9537 | 1260715.2514
1 | 2608036.626 | 1260719.2644 | 2608027.295 | 1260717.19 | 2608023.528 | 1260717.0804
2 | 2608023.528 | 1260717.0804 | 2607993.3752 | 1260557.1693
3 | 2608041.2836 | 1260720.2998 | 2608036.626 | 1260719.2644
4 | 2608041.2836 | 1260720.2998 | 2608040.2985 | 1260735.5978 | 2608040.2847 | 1260735.8388
5 | 2608040.2847 | 1260735.8388 | 2608040.141 | 1260738.356
6 | 2608129.6423 | 1261081.6818 | 2608129.3301 | 1261076.1429
7 | 2608128.7093 | 1261065.1276 | 2608129.3301 | 1261076.1429
8 | 2608128.7093 | 1261065.1276 | 2608128.4021 | 1261059.6772
9 | 2608164.4879 | 1260882.1881 | 2608165.4198 | 1260864.5923
10 | 2608164.4879 | 1260882.1881 | 2608206.0359 | 1260886.2973
11 | 2608132.3332 | 1260878.8864 | 2608141.5018 | 1260879.9663 | 2608164.4879 | 1260882.1881
12 | 2608165.4198 | 1260864.5923 | 2608165.883 | 1260855.8472
13 | 2608212.7013 | 1260886.9565 | 2608206.0359 | 1260886.2973
14 | 2608132.3332 | 1260878.8864 | 2608115.1303 | 1260877.0721
15 | 2608132.3332 | 1260878.8864 | 2608133.4944 | 1260859.3003
16 | 2608128.0942 | 1261054.2132 | 2608128.4021 | 1261059.6772
17 | 2608221.0551 | 1260896.9092 | 2608171.9997 | 1261008.9845
18 | 2608221.0551 | 1260896.9092 | 2608220.0677 | 1260891.682 | 2608213.6242 | 1260887.0478 | 2608212.7013 | 1260886.9565
19 | 2608171.9997 | 1261008.9845 | 2608138.9327 | 1261012.1637 | 2608135.0021 | 1261013.0931
20 | 2608126.3863 | 1261023.9101 | 2608128.0942 | 1261054.2132
21 | 2608095.3795 | 1260874.9891 | 2608115.1303 | 1260877.0721
22 | 2608133.4944 | 1260859.3003 | 2608133.8391 | 1260853.4868
23 | 2608126.3863 | 1261023.9101 | 2608126.3863 | 1261023.9101 | 2608128.098 | 1261017.4302 | 2608132.0135 | 1261013.7998 | 2608135.0021 | 1261013.0931
24 | 2608037.8414 | 1260781.7138 | 2608036.8351 | 1260801.4607
25 | 2608041.6004 | 1260770.3453 | 2608039.254 | 1260772.577 | 2608038.1342 | 1260775.9667 | 2608037.8414 | 1260781.7138
26 | 2608036.0986 | 1260815.9133 | 2608036.8351 | 1260801.4607
27 | 2608041.6004 | 1260770.3453 | 2608038.5004 | 1260767.0834 | 2608038.9493 | 1260759.2221
28 | 2608041.6004 | 1260770.3453 | 2608044.9175 | 1260769.1601 | 2608048.2477 | 1260769.3758
29 | 2608036.0986 | 1260815.9133 | 2608034.9269 | 1260837.8991
30 | 2608036.0986 | 1260815.9133 | 2608051.9856 | 1260816.9582
31 | 2608039.314 | 1260752.8356 | 2608038.9493 | 1260759.2221
32 | 2608066.3508 | 1260777.2347 | 2608048.2477 | 1260769.3758
33 | 2608034.081 | 1260853.7696 | 2608034.9269 | 1260837.8991
34 | 2608067.3362 | 1260817.9679 | 2608051.9856 | 1260816.9582
35 | 2608039.314 | 1260752.8356 | 2608039.5056 | 1260749.4812
36 | 2608068.3259 | 1260778.0921 | 2608066.3508 | 1260777.2347
37 | 2608034.081 | 1260853.7696 | 2608043.1595 | 1260854.2967
38 | 2608067.3362 | 1260817.9679 | 2608082.5016 | 1260818.9636
39 | 2608039.6666 | 1260746.6628 | 2608039.5056 | 1260749.4812
40 | 2608039.6666 | 1260746.6628 | 2608040.141 | 1260738.356
41 | 2608082.1662 | 1260735.4911 | 2608080.1645 | 1260734.6196
42 | 2608109.2367 | 1260747.2768 | 2608082.1662 | 1260735.4911
43 | 2608109.2367 | 1260747.2768 | 2608108.9319 | 1260755.304 | 2608108.4465 | 1260757.6161 | 2608107.9418 | 1260767.7355
44 | 2608043.1595 | 1260854.2967 | 2608049.881 | 1260854.6869
45 | 2608049.881 | 1260854.6869 | 2608055.6891 | 1260855.0242
46 | 2608064.4546 | 1260853.7439 | 2608062.036 | 1260853.6516 | 2608061.9206 | 1260855.386 | 2608055.6891 | 1260855.0242
47 | 2608064.4546 | 1260853.7439 | 2608068.5158 | 1260853.8717 | 2608068.3624 | 1260855.8617 | 2608073.7259 | 1260856.0577
48 | 2608096.4816 | 1260856.8894 | 2608095.3795 | 1260874.9891
49 | 2608096.4816 | 1260856.8894 | 2608086.4752 | 1260856.5237
50 | 2608080.2019 | 1260856.2944 | 2608073.7259 | 1260856.0577
51 | 2608086.4752 | 1260856.5237 | 2608080.2019 | 1260856.2944
52 | 2608098.6339 | 1260820.0228 | 2608082.5016 | 1260818.9636
53 | 2608098.3081 | 1260826.8826 | 2608098.6339 | 1260820.0228
54 | 2608098.6339 | 1260820.0228 | 2608099.565 | 1260800.244 | 2608099.3072 | 1260795.9074 | 2608097.58 | 1260791.5688
55 | 2608106.8895 | 1260788.8351 | 2608101.7358 | 1260788.628 | 2608097.58 | 1260791.5688
56 | 2608123.9328 | 1260828.3041 | 2608123.9911 | 1260828.3073
57 | 2608135.2948 | 1260828.9343 | 2608123.9911 | 1260828.3073
58 | 2608106.8895 | 1260788.8351 | 2608107.9418 | 1260767.7355
59 | 2608106.8895 | 1260788.8351 | 2608111.9362 | 1260790.154 | 2608119.5158 | 1260790.6646 | 2608122.7497 | 1260789.6684 | 2608126.3622 | 1260789.9506
60 | 2608138.539 | 1260777.8077 | 2608137.9197 | 1260788.2992 | 2608135.784 | 1260790.6868 | 2608126.3622 | 1260789.9506
61 | 2608140.7901 | 1260761.018 | 2608139.3544 | 1260763.9958 | 2608138.539 | 1260777.8077
62 | 2608173.947 | 1260775.7622 | 2608140.7901 | 1260761.018
63 | 2608173.947 | 1260775.7622 | 2608172.8177 | 1260797.3045
64 | 2608173.947 | 1260775.7622 | 2608203.219 | 1260788.0885 | 2608221.4014 | 1260793.226
65 | 2608172.8177 | 1260797.3045 | 2608172.4608 | 1260804.1145
66 | 2608245.9224 | 1260797.4538 | 2608224.2562 | 1260794.0326 | 2608221.4014 | 1260793.226
67 | 2608171.1724 | 1260828.6911 | 2608172.4608 | 1260804.1145
68 | 2608245.9224 | 1260797.4538 | 2608243.0445 | 1260838.9704
69 | 2608135.2948 | 1260828.9343 | 2608134.5285 | 1260841.8583
70 | 2608135.2948 | 1260828.9343 | 2608135.9795 | 1260816.5814
71 | 2608134.1838 | 1260847.6726 | 2608134.5285 | 1260841.8583
72 | 2608136.2996 | 1260810.805 | 2608135.9795 | 1260816.5814
73 | 2608133.8391 | 1260853.4868 | 2608134.1838 | 1260847.6726
74 | 2608136.6198 | 1260805.0287 | 2608136.2996 | 1260810.805
75 | 2608165.8834 | 1260855.8407 | 2608165.883 | 1260855.8472
76 | 2608234.5878 | 1260844.6367 | 2608242.624 | 1260845.0371 | 2608243.0445 | 1260838.9704
77 | 2608234.5878 | 1260844.6367 | 2608229.7657 | 1260844.3964
78 | 2608171.1724 | 1260828.6911 | 2608171.0764 | 1260830.5232
79 | 2608229.7657 | 1260844.3964 | 2608220.0963 | 1260843.9146
80 | 2608217.8356 | 1260843.802 | 2608220.0963 | 1260843.9146

## bus_geodata
| x | y | coords
0 | 2607921.9537 | 1260715.2514
1 | 2608023.528 | 1260717.0804
2 | 2608036.626 | 1260719.2644
3 | 2607993.3752 | 1260557.1693
4 | 2608041.2836 | 1260720.2998
5 | 2608040.2847 | 1260735.8388
6 | 2608129.6423 | 1261081.6818
7 | 2608129.3301 | 1261076.1429
8 | 2608128.7093 | 1261065.1276
9 | 2608164.4879 | 1260882.1881
10 | 2608165.4198 | 1260864.5923
11 | 2608206.0359 | 1260886.2973
12 | 2608132.3332 | 1260878.8864
13 | 2608128.4021 | 1261059.6772
14 | 2608221.0551 | 1260896.9092
15 | 2608171.9997 | 1261008.9845
16 | 2608212.7013 | 1260886.9565
17 | 2608128.0942 | 1261054.2132
18 | 2608115.1303 | 1260877.0721
19 | 2608133.4944 | 1260859.3003
20 | 2608126.3863 | 1261023.9101
21 | 2608135.0021 | 1261013.0931
22 | 2608037.8414 | 1260781.7138
23 | 2608036.8351 | 1260801.4607
24 | 2608041.6004 | 1260770.3453
25 | 2608036.0986 | 1260815.9133
26 | 2608038.9493 | 1260759.2221
27 | 2608048.2477 | 1260769.3758
28 | 2608034.9269 | 1260837.8991
29 | 2608051.9856 | 1260816.9582
30 | 2608039.314 | 1260752.8356
31 | 2608066.3508 | 1260777.2347
32 | 2608034.081 | 1260853.7696
33 | 2608067.3362 | 1260817.9679
34 | 2608039.5056 | 1260749.4812
35 | 2608068.3259 | 1260778.0921
36 | 2608039.6666 | 1260746.6628
37 | 2608040.141 | 1260738.356
38 | 2608080.1645 | 1260734.6196
39 | 2608082.1662 | 1260735.4911
40 | 2608109.2367 | 1260747.2768
41 | 2608043.1595 | 1260854.2967
42 | 2608049.881 | 1260854.6869
43 | 2608055.6891 | 1260855.0242
44 | 2608064.4546 | 1260853.7439
45 | 2608095.3795 | 1260874.9891
46 | 2608096.4816 | 1260856.8894
47 | 2608073.7259 | 1260856.0577
48 | 2608086.4752 | 1260856.5237
49 | 2608080.2019 | 1260856.2944
50 | 2608082.5016 | 1260818.9636
51 | 2608098.3081 | 1260826.8826
52 | 2608098.6339 | 1260820.0228
53 | 2608097.58 | 1260791.5688
54 | 2608123.9328 | 1260828.3041
55 | 2608123.9911 | 1260828.3073
56 | 2608106.8895 | 1260788.8351
57 | 2608107.9418 | 1260767.7355
58 | 2608126.3622 | 1260789.9506
59 | 2608138.539 | 1260777.8077
60 | 2608140.7901 | 1260761.018
61 | 2608173.947 | 1260775.7622
62 | 2608172.8177 | 1260797.3045
63 | 2608221.4014 | 1260793.226
64 | 2608172.4608 | 1260804.1145
65 | 2608245.9224 | 1260797.4538
66 | 2608135.2948 | 1260828.9343
67 | 2608134.5285 | 1260841.8583
68 | 2608135.9795 | 1260816.5814
69 | 2608134.1838 | 1260847.6726
70 | 2608136.2996 | 1260810.805
71 | 2608133.8391 | 1260853.4868
72 | 2608136.6198 | 1260805.0287
73 | 2608165.883 | 1260855.8472
74 | 2608243.0445 | 1260838.9704
75 | 2608234.5878 | 1260844.6367
76 | 2608171.1724 | 1260828.6911
77 | 2608229.7657 | 1260844.3964
78 | 2608220.0963 | 1260843.9146
79 | 2608217.8356 | 1260843.802
80 | 2608165.8834 | 1260855.8407
81 | 2608171.0764 | 1260830.5232
82 | 2608098.6339 | 1260820.0228

## line_std_types
| c_nf_per_km | r_ohm_per_km | x_ohm_per_km | max_i_ka | type | q_mm2 | alpha | voltage_rating
NAYY 4x50 SE | 210 | 0.642 | 0.083 | 0.142 | cs | 50 | 0.00403 | LV
NAYY 4x120 SE | 264 | 0.225 | 0.08 | 0.242 | cs | 120 | 0.00403 | LV
NAYY 4x150 SE | 261 | 0.208 | 0.08 | 0.27 | cs | 150 | 0.00403 | LV
NA2XS2Y 1x95 RM/25 12/20 kV | 216 | 0.313 | 0.132 | 0.252 | cs | 95 | 0.00403 | MV
NA2XS2Y 1x185 RM/25 12/20 kV | 273 | 0.161 | 0.117 | 0.362 | cs | 185 | 0.00403 | MV
NA2XS2Y 1x240 RM/25 12/20 kV | 304 | 0.122 | 0.112 | 0.421 | cs | 240 | 0.00403 | MV
NA2XS2Y 1x95 RM/25 6/10 kV | 315 | 0.313 | 0.123 | 0.249 | cs | 95 | 0.00403 | MV
NA2XS2Y 1x185 RM/25 6/10 kV | 406 | 0.161 | 0.11 | 0.358 | cs | 185 | 0.00403 | MV
NA2XS2Y 1x240 RM/25 6/10 kV | 456 | 0.122 | 0.105 | 0.416 | cs | 240 | 0.00403 | MV
NA2XS2Y 1x150 RM/25 12/20 kV | 250 | 0.206 | 0.116 | 0.319 | cs | 150 | 0.00403 | MV
NA2XS2Y 1x120 RM/25 12/20 kV | 230 | 0.253 | 0.119 | 0.283 | cs | 120 | 0.00403 | MV
NA2XS2Y 1x70 RM/25 12/20 kV | 190 | 0.443 | 0.132 | 0.22 | cs | 70 | 0.00403 | MV
NA2XS2Y 1x150 RM/25 6/10 kV | 360 | 0.206 | 0.11 | 0.315 | cs | 150 | 0.00403 | MV
NA2XS2Y 1x120 RM/25 6/10 kV | 340 | 0.253 | 0.113 | 0.28 | cs | 120 | 0.00403 | MV
NA2XS2Y 1x70 RM/25 6/10 kV | 280 | 0.443 | 0.123 | 0.217 | cs | 70 | 0.00403 | MV
N2XS(FL)2Y 1x120 RM/35 64/110 kV | 112 | 0.153 | 0.166 | 0.366 | cs | 120 | 0.00393 | HV
N2XS(FL)2Y 1x185 RM/35 64/110 kV | 125 | 0.099 | 0.156 | 0.457 | cs | 185 | 0.00393 | HV
N2XS(FL)2Y 1x240 RM/35 64/110 kV | 135 | 0.075 | 0.149 | 0.526 | cs | 240 | 0.00393 | HV
N2XS(FL)2Y 1x300 RM/35 64/110 kV | 144 | 0.06 | 0.144 | 0.588 | cs | 300 | 0.00393 | HV
15-AL1/3-ST1A 0.4 | 11 | 1.8769 | 0.35 | 0.105 | ol | 16 | 0.00403 | LV
24-AL1/4-ST1A 0.4 | 11.25 | 1.2012 | 0.335 | 0.14 | ol | 24 | 0.00403 | LV
48-AL1/8-ST1A 0.4 | 12.2 | 0.5939 | 0.3 | 0.21 | ol | 48 | 0.00403 | LV
94-AL1/15-ST1A 0.4 | 13.2 | 0.306 | 0.29 | 0.35 | ol | 94 | 0.00403 | LV
34-AL1/6-ST1A 10.0 | 9.7 | 0.8342 | 0.36 | 0.17 | ol | 34 | 0.00403 | MV
48-AL1/8-ST1A 10.0 | 10.1 | 0.5939 | 0.35 | 0.21 | ol | 48 | 0.00403 | MV
70-AL1/11-ST1A 10.0 | 10.4 | 0.4132 | 0.339 | 0.29 | ol | 70 | 0.00403 | MV
94-AL1/15-ST1A 10.0 | 10.75 | 0.306 | 0.33 | 0.35 | ol | 94 | 0.00403 | MV
122-AL1/20-ST1A 10.0 | 11.1 | 0.2376 | 0.323 | 0.41 | ol | 122 | 0.00403 | MV
149-AL1/24-ST1A 10.0 | 11.25 | 0.194 | 0.315 | 0.47 | ol | 149 | 0.00403 | MV
34-AL1/6-ST1A 20.0 | 9.15 | 0.8342 | 0.382 | 0.17 | ol | 34 | 0.00403 | MV
48-AL1/8-ST1A 20.0 | 9.5 | 0.5939 | 0.372 | 0.21 | ol | 48 | 0.00403 | MV
70-AL1/11-ST1A 20.0 | 9.7 | 0.4132 | 0.36 | 0.29 | ol | 70 | 0.00403 | MV
94-AL1/15-ST1A 20.0 | 10 | 0.306 | 0.35 | 0.35 | ol | 94 | 0.00403 | MV
122-AL1/20-ST1A 20.0 | 10.3 | 0.2376 | 0.344 | 0.41 | ol | 122 | 0.00403 | MV
149-AL1/24-ST1A 20.0 | 10.5 | 0.194 | 0.337 | 0.47 | ol | 149 | 0.00403 | MV
184-AL1/30-ST1A 20.0 | 10.75 | 0.1571 | 0.33 | 0.535 | ol | 184 | 0.00403 | MV
243-AL1/39-ST1A 20.0 | 11 | 0.1188 | 0.32 | 0.645 | ol | 243 | 0.00403 | MV
48-AL1/8-ST1A 110.0 | 8 | 0.5939 | 0.46 | 0.21 | ol | 48 | 0.00403 | HV
70-AL1/11-ST1A 110.0 | 8.4 | 0.4132 | 0.45 | 0.29 | ol | 70 | 0.00403 | HV
94-AL1/15-ST1A 110.0 | 8.65 | 0.306 | 0.44 | 0.35 | ol | 94 | 0.00403 | HV
122-AL1/20-ST1A 110.0 | 8.5 | 0.2376 | 0.43 | 0.41 | ol | 122 | 0.00403 | HV
149-AL1/24-ST1A 110.0 | 8.75 | 0.194 | 0.41 | 0.47 | ol | 149 | 0.00403 | HV
184-AL1/30-ST1A 110.0 | 8.8 | 0.1571 | 0.4 | 0.535 | ol | 184 | 0.00403 | HV
243-AL1/39-ST1A 110.0 | 9 | 0.1188 | 0.39 | 0.645 | ol | 243 | 0.00403 | HV
305-AL1/39-ST1A 110.0 | 9.2 | 0.0949 | 0.38 | 0.74 | ol | 305 | 0.00403 | HV
490-AL1/64-ST1A 110.0 | 9.75 | 0.059 | 0.37 | 0.96 | ol | 490 | 0.00403 | HV
679-AL1/86-ST1A 110.0 | 9.95 | 0.042 | 0.36 | 1.15 | ol | 679 | 0.00403 | HV
490-AL1/64-ST1A 220.0 | 10 | 0.059 | 0.285 | 0.96 | ol | 490 | 0.00403 | HV
679-AL1/86-ST1A 220.0 | 11.7 | 0.042 | 0.275 | 1.15 | ol | 679 | 0.00403 | HV
490-AL1/64-ST1A 380.0 | 11 | 0.059 | 0.253 | 0.96 | ol | 490 | 0.00403 | HV
679-AL1/86-ST1A 380.0 | 14.6 | 0.042 | 0.25 | 1.15 | ol | 679 | 0.00403 | HV

## trafo_std_types
| i0_percent | pfe_kw | vkr_percent | sn_mva | vn_lv_kv | vn_hv_kv | vk_percent | shift_degree | vector_group | tap_side | tap_neutral | tap_min | tap_max | tap_step_degree | tap_step_percent | tap_phase_shifter
160 MVA 380/110 kV | 0.06 | 60 | 0.25 | 160 | 110 | 380 | 12.2 | 0 | Yy0 | hv | 0 | -9 | 9 | 0 | 1.5 | FALSE
100 MVA 220/110 kV | 0.06 | 55 | 0.26 | 100 | 110 | 220 | 12 | 0 | Yy0 | hv | 0 | -9 | 9 | 0 | 1.5 | FALSE
63 MVA 110/20 kV | 0.04 | 22 | 0.32 | 63 | 20 | 110 | 18 | 150 | YNd5 | hv | 0 | -9 | 9 | 0 | 1.5 | FALSE
40 MVA 110/20 kV | 0.05 | 18 | 0.34 | 40 | 20 | 110 | 16.2 | 150 | YNd5 | hv | 0 | -9 | 9 | 0 | 1.5 | FALSE
25 MVA 110/20 kV | 0.07 | 14 | 0.41 | 25 | 20 | 110 | 12 | 150 | YNd5 | hv | 0 | -9 | 9 | 0 | 1.5 | FALSE
63 MVA 110/10 kV | 0.04 | 22 | 0.32 | 63 | 10 | 110 | 18 | 150 | YNd5 | hv | 0 | -9 | 9 | 0 | 1.5 | FALSE
40 MVA 110/10 kV | 0.05 | 18 | 0.34 | 40 | 10 | 110 | 16.2 | 150 | YNd5 | hv | 0 | -9 | 9 | 0 | 1.5 | FALSE
25 MVA 110/10 kV | 0.07 | 14 | 0.41 | 25 | 10 | 110 | 12 | 150 | YNd5 | hv | 0 | -9 | 9 | 0 | 1.5 | FALSE
0.25 MVA 20/0.4 kV | 0.32 | 0.8 | 1.44 | 0.25 | 0.4 | 20 | 6 | 150 | Yzn5 | hv | 0 | -2 | 2 | 0 | 2.5 | FALSE
0.4 MVA 20/0.4 kV | 0.3375 | 1.35 | 1.425 | 0.4 | 0.4 | 20 | 6 | 150 | Dyn5 | hv | 0 | -2 | 2 | 0 | 2.5 | FALSE
0.63 MVA 20/0.4 kV | 0.2619 | 1.65 | 1.206 | 0.63 | 0.4 | 20 | 6 | 150 | Dyn5 | hv | 0 | -2 | 2 | 0 | 2.5 | FALSE
0.25 MVA 10/0.4 kV | 0.24 | 0.6 | 1.2 | 0.25 | 0.4 | 10 | 4 | 150 | Dyn5 | hv | 0 | -2 | 2 | 0 | 2.5 | FALSE
0.4 MVA 10/0.4 kV | 0.2375 | 0.95 | 1.325 | 0.4 | 0.4 | 10 | 4 | 150 | Dyn5 | hv | 0 | -2 | 2 | 0 | 2.5 | FALSE
0.63 MVA 10/0.4 kV | 0.1873 | 1.18 | 1.0794 | 0.63 | 0.4 | 10 | 4 | 150 | Dyn5 | hv | 0 | -2 | 2 | 0 | 2.5 | FALSE

## trafo3w_std_types
| sn_hv_mva | sn_mv_mva | sn_lv_mva | vn_hv_kv | vn_mv_kv | vn_lv_kv | vk_hv_percent | vk_mv_percent | vk_lv_percent | vkr_hv_percent | vkr_mv_percent | vkr_lv_percent | pfe_kw | i0_percent | shift_mv_degree | shift_lv_degree | vector_group | tap_side | tap_neutral | tap_min | tap_max | tap_step_percent
63/25/38 MVA 110/20/10 kV | 63 | 25 | 38 | 110 | 20 | 10 | 10.4 | 10.4 | 10.4 | 0.28 | 0.32 | 0.35 | 35 | 0.89 | 0 | 0 | YN0yn0yn0 | hv | 0 | -10 | 10 | 1.2
63/25/38 MVA 110/10/10 kV | 63 | 25 | 38 | 110 | 10 | 10 | 10.4 | 10.4 | 10.4 | 0.28 | 0.32 | 0.35 | 35 | 0.89 | 0 | 0 | YN0yn0yn0 | hv | 0 | -10 | 10 | 1.2

## fuse_std_types
| fuse_type | i_rated_a | t_avg | t_min | t_total | x_avg | x_min | x_total
HV 100A | HV 100A | 100 | 0 | [10.0, 3.64, 0.854, 0.281, 0.1, 0.0531, 0.022, 0.01] | [10.0, 4.267, 1.21, 0.403, 0.1, 0.058, 0.022, 0.01] | 0 | [300.0, 350.0, 450.0, 550.0, 700.0, 850.0, 1200.0, 1752.0] | [600.0, 700.0, 900.0, 1150.0, 1665.0, 2000.0, 3000.0, 4313.0]
HV 10A | HV 10A | 10 | 0 | [10.0, 1675.0, 0.344, 0.156, 0.1, 0.0417, 0.0171, 0.01] | [10.0, 1.3, 0.3, 0.155, 0.1, 0.0555, 0.023, 0.01] | 0 | [30.0, 32.0, 35.0, 37.0, 39.0, 50.0, 70.0, 88.0] | [60.0, 70.0, 80.0, 87.0, 94.0, 110.0, 150.0, 216.0]
HV 125A | HV 125A | 125 | 0 | [10.0, 1.82, 0.344, 0.1, 0.0467, 0.0269, 0.01] | [10.0, 2.478, 0.426, 0.1, 0.0427, 0.0211, 0.01] | 0 | [375.0, 500.0, 700.0, 925.0, 1200.0, 1500.0, 2341.0] | [750.0, 1000.0, 1500.0, 2200.0, 3000.0, 4000.0, 5765.0]
HV 160A | HV 160A | 160 | 0 | [10.0, 4.15, 1.03, 0.198, 0.1, 0.051, 0.0172, 0.01] | [10.0, 2.3, 0.734, 0.274, 0.1, 0.046, 0.0177, 0.01] | 0 | [480.0, 550.0, 700.0, 1000.0, 1260.0, 1600.0, 2500.0, 3227.0] | [960.0, 1300.0, 1700.0, 2200.0, 2996.0, 4000.0, 6000.0, 7946.0]
HV 16A | HV 16A | 16 | 0 | [10.0, 0.352, 0.164, 0.1, 0.0649, 0.0342, 0.01] | [10.0, 2.34, 0.722, 0.181, 0.1, 0.055, 0.0296, 0.01] | 0 | [48.0, 60.0, 65.0, 71.0, 80.0, 100.0, 162.0] | [96.0, 110.0, 125.0, 150.0, 168.0, 200.0, 250.0, 398.0]
HV 200A | HV 200A | 200 | 0 | [10.0, 4.267, 1.21, 0.403, 0.1, 0.058, 0.022, 0.01] | [10.0, 3.73, 1.654, 0.328, 0.1, 0.0531, 0.019, 0.01] | 0 | [600.0, 700.0, 900.0, 1150.0, 1665.0, 2000.0, 3000.0, 4313.0] | [1200.0, 1500.0, 1800.0, 2700.0, 3960.0, 5000.0, 7500.0, 10620.0]
HV 20A | HV 20A | 20 | 0 | [10.0, 1.3, 0.3, 0.155, 0.1, 0.0555, 0.023, 0.01] | [10.0, 1.3, 0.161, 0.1, 0.0611, 0.0399, 0.0141, 0.01] | 0 | [60.0, 70.0, 80.0, 87.0, 94.0, 110.0, 150.0, 216.0] | [120.0, 150.0, 200.0, 223.0, 260.0, 300.0, 450.0, 532.0]
HV 25A | HV 25A | 25 | 0 | [10.0, 2.512, 0.833, 0.299, 0.1, 0.0372, 0.0223, 0.01] | [10.0, 3.125, 0.597, 0.198, 0.1, 0.0378, 0.022, 0.01] | 0 | [75.0, 82.0, 90.0, 100.0, 124.0, 170.0, 200.0, 289.0] | [150.0, 170.0, 210.0, 250.0, 294.0, 400.0, 500.0, 711.0]
HV 31.5A | HV 31.5A | 31.5 | 0 | [10.0, 2.34, 0.722, 0.181, 0.1, 0.055, 0.0296, 0.01] | [10.0, 2.84, 0.368, 0.164, 0.1, 0.0621, 0.0378, 0.0195, 0.01] | 0 | [95.0, 110.0, 125.0, 150.0, 165.0, 200.0, 250.0, 390.0] | [189.0, 220.0, 300.0, 350.0, 393.0, 450.0, 530.0, 700.0, 960.0]
HV 40A | HV 40A | 40 | 0 | [10.0, 1.3, 0.161, 0.1, 0.0611, 0.0399, 0.0141, 0.01] | [10.0, 2.05, 0.369, 0.198, 0.1, 0.051, 0.0298, 0.01] | 0 | [120.0, 150.0, 200.0, 223.0, 260.0, 300.0, 450.0, 532.0] | [240.0, 300.0, 400.0, 450.0, 530.0, 650.0, 800.0, 1311.0]
HV 50A | HV 50A | 50 | 0 | [10.0, 3.215, 0.597, 0.198, 0.1, 0.0378, 0.022, 0.01] | [10.0, 3.64, 0.854, 0.281, 0.1, 0.0531, 0.022, 0.01] | 0 | [150.0, 170.0, 210.0, 250.0, 294.0, 400.0, 500.0, 711.0] | [300.0, 350.0, 450.0, 550.0, 700.0, 850.0, 1200.0, 1752.0]
HV 6.3A | HV 6.3A | 6.3 | 0 | [10.0, 1.39, 0.344, 0.168, 0.1, 0.056, 0.0263, 0.01] | [10.0, 1.711, 0.516, 0.198, 0.1, 0.0634, 0.0303, 0.01] | 0 | [19.0, 19.5, 20.4, 20.8, 22.0, 25.0, 32.0, 48.0] | [38.0, 40.0, 43.0, 48.0, 53.0, 60.0, 75.0, 118.0]
HV 63A | HV 63A | 63 | 0 | [10.0, 2.84, 0.368, 0.164, 0.1, 0.0621, 0.0378, 0.0195, 0.01] | [10.0, 1.82, 0.344, 0.1, 0.0467, 0.0269, 0.01] | 0 | [189.0, 220.0, 300.0, 350.0, 393.0, 450.0, 530.0, 700.0, 961.0] | [378.0, 500.0, 700.0, 934.0, 1200.0, 1500.0, 2366.0]
HV 80A | HV 80A | 80 | 0 | [10.0, 2.05, 0.369, 0.198, 0.1, 0.051, 0.0298, 0.01] | [10.0, 4.15, 1.03, 0.198, 0.1, 0.051, 0.0172, 0.01] | 0 | [240.0, 300.0, 400.0, 450.0, 530.0, 650.0, 800.0, 1311.0] | [480.0, 550.0, 700.0, 1000.0, 1260.0, 1600.0, 2500.0, 3227.0]
Siemens NH-1-100 | Siemens NH-1-100 | 100 | [5400.0, 2000.0, 400.0, 20.0, 1.0, 0.2, 0.012, 0.004] | 0 | 0 | [150.0, 190.0, 250.0, 430.0, 900.0, 1250.0, 2700.0, 3600.0] | 0 | 0
Siemens NH-1-125 | Siemens NH-1-125 | 125 | [4800.0, 120.0, 7.0, 0.1, 0.004] | 0 | 0 | [180.0, 400.0, 740.0, 2000.0, 4250.0] | 0 | 0
Siemens NH-1-16 | Siemens NH-1-16 | 16 | [4000.0, 400.0, 2.0, 0.1, 0.04, 0.01] | 0 | 0 | [26.0, 35.0, 75.0, 150.0, 200.0, 300.0] | 0 | 0
Siemens NH-1-160 | Siemens NH-1-160 | 160 | [4800.0, 120.0, 7.0, 0.1, 0.004] | 0 | 0 | [210.0, 500.0, 900.0, 2300.0, 5000.0] | 0 | 0
Siemens NH-1-25 | Siemens NH-1-25 | 25 | [4000.0, 1000.0, 10.0, 0.2, 0.02, 0.01] | 0 | 0 | [40.0, 50.0, 100.0, 210.0, 400.0, 500.0] | 0 | 0
Siemens NH-1-50 | Siemens NH-1-50 | 50 | [4000.0, 40.0, 4.0, 1.0, 0.02, 0.01] | 0 | 0 | [86.0, 200.0, 300.0, 400.0, 1000.0, 1280.0] | 0 | 0
Siemens NH-1-63 | Siemens NH-1-63 | 63 | [4000.0, 100.0, 10.0, 2.0, 0.04, 0.01] | 0 | 0 | [100.0, 200.0, 300.0, 400.0, 1000.0, 1500.0] | 0 | 0
Siemens NH-1-80 | Siemens NH-1-80 | 80 | [4800.0, 120.0, 7.0, 0.1, 0.01] | 0 | 0 | [150.58, 250.0, 450.0, 1150.0, 2470.0] | 0 | 0
Siemens NH-2-1000 | Siemens NH-2-1000 | 1000 | [4800.0, 120.0, 7.0, 0.1, 0.004] | 0 | 0 | [1900.0, 3500.0, 8400.0, 24000.0, 52000.0] | 0 | 0
Siemens NH-2-200 | Siemens NH-2-200 | 200 | [4800.0, 120.0, 7.0, 0.1, 0.004] | 0 | 0 | [280.0, 650.0, 1200.0, 3000.0, 7000.0] | 0 | 0
Siemens NH-2-224 | Siemens NH-2-224 | 224 | [4800.0, 120.0, 7.0, 0.2, 0.04, 0.004] | 0 | 0 | [400.0, 750.0, 1453.0, 3025.0, 4315.0, 7600.0] | 0 | 0
Siemens NH-2-250 | Siemens NH-2-250 | 250 | [4800.0, 120.0, 7.0, 0.1, 0.004] | 0 | 0 | [450.0, 800.0, 1650.0, 4000.0, 8500.0] | 0 | 0
Siemens NH-2-315 | Siemens NH-2-315 | 315 | [4800.0, 120.0, 7.0, 0.1, 0.004] | 0 | 0 | [550.0, 920.0, 1900.0, 5000.0, 11000.0] | 0 | 0
Siemens NH-2-355 | Siemens NH-2-355 | 355 | [4800.0, 120.0, 6.0, 0.1, 0.004] | 0 | 0 | [650.0, 1116.27, 2350.0, 5840.0, 12790.0] | 0 | 0
Siemens NH-2-400 | Siemens NH-2-400 | 400 | [4800.0, 120.0, 7.0, 0.1, 0.004] | 0 | 0 | [720.0, 1350.0, 2800.0, 6500.0, 15000.0] | 0 | 0
Siemens NH-2-425 | Siemens NH-2-425 | 425 | [4800.0, 120.0, 7.0, 0.1, 0.004] | 0 | 0 | [850.0, 1500.0, 3050.0, 7500.0, 16500.0] | 0 | 0
Siemens NH-2-630 | Siemens NH-2-630 | 630 | [4800.0, 120.0, 7.0, 0.1, 0.004] | 0 | 0 | [1200.0, 2000.0, 4800.0, 12000.0, 26000.0] | 0 | 0

## dtypes
| element | column | dtype
0 | bus | name | object
1 | bus | vn_kv | float64
2 | bus | type | object
3 | bus | zone | object
4 | bus | in_service | bool
5 | load | name | object
6 | load | bus | uint32
7 | load | p_mw | float64
8 | load | q_mvar | float64
9 | load | const_z_percent | float64
10 | load | const_i_percent | float64
11 | load | sn_mva | float64
12 | load | scaling | float64
13 | load | in_service | bool
14 | load | type | object
15 | ext_grid | name | object
16 | ext_grid | bus | uint32
17 | ext_grid | vm_pu | float64
18 | ext_grid | va_degree | float64
19 | ext_grid | slack_weight | float64
20 | ext_grid | in_service | bool
21 | line | name | object
22 | line | std_type | object
23 | line | from_bus | uint32
24 | line | to_bus | uint32
25 | line | length_km | float64
26 | line | r_ohm_per_km | float64
27 | line | x_ohm_per_km | float64
28 | line | c_nf_per_km | float64
29 | line | g_us_per_km | float64
30 | line | max_i_ka | float64
31 | line | df | float64
32 | line | parallel | uint32
33 | line | type | object
34 | line | in_service | bool
35 | trafo | name | object
36 | trafo | std_type | object
37 | trafo | hv_bus | uint32
38 | trafo | lv_bus | uint32
39 | trafo | sn_mva | float64
40 | trafo | vn_hv_kv | float64
41 | trafo | vn_lv_kv | float64
42 | trafo | vk_percent | float64
43 | trafo | vkr_percent | float64
44 | trafo | pfe_kw | float64
45 | trafo | i0_percent | float64
46 | trafo | shift_degree | float64
47 | trafo | tap_side | object
48 | trafo | tap_neutral | int32
49 | trafo | tap_min | int32
50 | trafo | tap_max | int32
51 | trafo | tap_step_percent | float64
52 | trafo | tap_step_degree | float64
53 | trafo | tap_pos | int32
54 | trafo | tap_phase_shifter | bool
55 | trafo | parallel | uint32
56 | trafo | df | float64
57 | trafo | in_service | bool
58 | line_geodata | coords | object
59 | bus_geodata | x | float64
60 | bus_geodata | y | float64
61 | bus_geodata | coords | object

## parameters
| version | format_version | converged | OPF_converged | name | f_hz | sn_mva
0 | 2.14.6 | 2.14.0 | FALSE | FALSE |  | 50 | 1