## bus
| name | vn_kv | type | zone | in_service
0 | bus_LV_2775-3_0_3_node_0 | 0.4 | n |  | TRUE
1 | bus_LV_2775-3_0_3_node_1 | 0.4 | n |  | TRUE
2 | bus_LV_2775-3_0_3_node_3 | 0.4 | n |  | TRUE
3 | bus_LV_2775-3_0_3_node_45 | 0.4 | n |  | TRUE
4 | bus_LV_2775-3_0_3_node_10 | 0.4 | n |  | TRUE
5 | bus_LV_2775-3_0_3_node_11 | 0.4 | n |  | TRUE
6 | bus_LV_2775-3_0_3_node_12 | 0.4 | n |  | TRUE
7 | bus_LV_2775-3_0_3_node_13 | 0.4 | n |  | TRUE
8 | bus_LV_2775-3_0_3_node_14 | 0.4 | n |  | TRUE
9 | bus_LV_2775-3_0_3_node_15 | 0.4 | n |  | TRUE
10 | bus_LV_2775-3_0_3_node_39 | 0.4 | n |  | TRUE
11 | bus_LV_2775-3_0_3_node_35 | 0.4 | n |  | TRUE
12 | bus_LV_2775-3_0_3_node_20 | 0.4 | n |  | TRUE
13 | bus_LV_2775-3_0_3_node_16 | 0.4 | n |  | TRUE
14 | bus_LV_2775-3_0_3_node_17 | 0.4 | n |  | TRUE
15 | bus_LV_2775-3_0_3_node_18 | 0.4 | n |  | TRUE
16 | bus_LV_2775-3_0_3_node_19 | 0.4 | n |  | TRUE
17 | bus_LV_2775-3_0_3_node_21 | 0.4 | n |  | TRUE
18 | bus_LV_2775-3_0_3_node_22 | 0.4 | n |  | TRUE
19 | bus_LV_2775-3_0_3_node_23 | 0.4 | n |  | TRUE
20 | bus_LV_2775-3_0_3_node_24 | 0.4 | n |  | TRUE
21 | bus_LV_2775-3_0_3_node_25 | 0.4 | n |  | TRUE
22 | bus_LV_2775-3_0_3_node_32 | 0.4 | n |  | TRUE
23 | bus_LV_2775-3_0_3_node_27 | 0.4 | n |  | TRUE
24 | bus_LV_2775-3_0_3_node_26 | 0.4 | n |  | TRUE
25 | bus_LV_2775-3_0_3_node_28 | 0.4 | n |  | TRUE
26 | bus_LV_2775-3_0_3_node_29 | 0.4 | n |  | TRUE
27 | bus_LV_2775-3_0_3_node_30 | 0.4 | n |  | TRUE
28 | bus_LV_2775-3_0_3_node_31 | 0.4 | n |  | TRUE
29 | bus_LV_2775-3_0_3_node_43 | 0.4 | n |  | TRUE
30 | bus_LV_2775-3_0_3_node_115 | 0.4 | n |  | TRUE
31 | bus_LV_2775-3_0_3_node_183 | 0.4 | n |  | TRUE
32 | bus_LV_2775-3_0_3_node_33 | 0.4 | n |  | TRUE
33 | bus_LV_2775-3_0_3_node_34 | 0.4 | n |  | TRUE
34 | bus_LV_2775-3_0_3_node_36 | 0.4 | n |  | TRUE
35 | bus_LV_2775-3_0_3_node_37 | 0.4 | n |  | TRUE
36 | bus_LV_2775-3_0_3_node_51 | 0.4 | n |  | TRUE
37 | bus_LV_2775-3_0_3_node_194 | 0.4 | n |  | TRUE
38 | bus_LV_2775-3_0_3_node_38 | 0.4 | n |  | TRUE
39 | bus_LV_2775-3_0_3_node_40 | 0.4 | n |  | TRUE
40 | bus_LV_2775-3_0_3_node_41 | 0.4 | n |  | TRUE
41 | bus_LV_2775-3_0_3_node_57 | 0.4 | n |  | TRUE
42 | bus_LV_2775-3_0_3_node_44 | 0.4 | n |  | TRUE
43 | bus_LV_2775-3_0_3_node_193 | 0.4 | n |  | TRUE
44 | bus_LV_2775-3_0_3_node_50 | 0.4 | n |  | TRUE
45 | bus_LV_2775-3_0_3_node_52 | 0.4 | n |  | TRUE
46 | bus_LV_2775-3_0_3_node_184 | 0.4 | n |  | TRUE
47 | bus_LV_2775-3_0_3_node_110 | 0.4 | n |  | TRUE
48 | bus_LV_2775-3_0_3_node_58 | 0.4 | n |  | TRUE
49 | bus_LV_2775-3_0_3_node_59 | 0.4 | n |  | TRUE
50 | bus_LV_2775-3_0_3_node_76 | 0.4 | n |  | TRUE
51 | bus_LV_2775-3_0_3_node_72 | 0.4 | n |  | TRUE
52 | bus_LV_2775-3_0_3_node_73 | 0.4 | n |  | TRUE
53 | bus_LV_2775-3_0_3_node_74 | 0.4 | n |  | TRUE
54 | bus_LV_2775-3_0_3_node_75 | 0.4 | n |  | TRUE
55 | bus_LV_2775-3_0_3_node_106 | 0.4 | n |  | TRUE
56 | bus_LV_2775-3_0_3_node_107 | 0.4 | n |  | TRUE
57 | bus_LV_2775-3_0_3_node_108 | 0.4 | n |  | TRUE
58 | bus_LV_2775-3_0_3_node_109 | 0.4 | n |  | TRUE
59 | bus_LV_2775-3_0_3_node_111 | 0.4 | n |  | TRUE
60 | bus_LV_2775-3_0_3_node_112 | 0.4 | n |  | TRUE
61 | bus_LV_2775-3_0_3_node_113 | 0.4 | n |  | TRUE
62 | bus_LV_2775-3_0_3_node_114 | 0.4 | n |  | TRUE
63 | bus_LV_2775-3_0_3_node_116 | 0.4 | n |  | TRUE
64 | bus_LV_2775-3_0_3_node_117 | 0.4 | n |  | TRUE
65 | bus_LV_2775-3_0_3_node_118 | 0.4 | n |  | TRUE
66 | bus_LV_2775-3_0_3_node_119 | 0.4 | n |  | TRUE
67 | bus_LV_2775-3_0_3_node_126 | 0.4 | n |  | TRUE
68 | bus_LV_2775-3_0_3_node_121 | 0.4 | n |  | TRUE
69 | bus_LV_2775-3_0_3_node_123 | 0.4 | n |  | TRUE
70 | bus_LV_2775-3_0_3_node_127 | 0.4 | n |  | TRUE
71 | bus_MV_399_0_node_148 | 20 | n |  | TRUE

## load
| name | bus | p_mw | q_mvar | const_z_percent | const_i_percent | sn_mva | scaling | in_service | type
0 | LV_2775-3_0_3_load_0 | 0 | 0.007112 | 0.0017824 | 0 | 0 |  | 1 | TRUE | wye
1 | LV_2775-3_0_3_load_1 | 1 | 0.0022956 | 0.00057533 | 0 | 0 |  | 1 | TRUE | wye
2 | LV_2775-3_0_3_load_3 | 2 | 0.0011323 | 0.00028378 | 0 | 0 |  | 1 | TRUE | wye
3 | LV_2775-3_0_3_load_10 | 4 | 0.0031079 | 0.00077892 | 0 | 0 |  | 1 | TRUE | wye
4 | LV_2775-3_0_3_load_11 | 5 | 0.0026899 | 0.00067416 | 0 | 0 |  | 1 | TRUE | wye
5 | LV_2775-3_0_3_load_13 | 7 | 0.0022195 | 0.00055626 | 0 | 0 |  | 1 | TRUE | wye
6 | LV_2775-3_0_3_load_14 | 8 | 0.0022817 | 0.00057185 | 0 | 0 |  | 1 | TRUE | wye
7 | LV_2775-3_0_3_load_15 | 9 | 0.0021029 | 0.00052703 | 0 | 0 |  | 1 | TRUE | wye
8 | LV_2775-3_0_3_load_39 | 10 | 0.0025429 | 0.00063731 | 0 | 0 |  | 1 | TRUE | wye
9 | LV_2775-3_0_3_load_20 | 12 | 0.0035508 | 0.00088992 | 0 | 0 |  | 1 | TRUE | wye
10 | LV_2775-3_0_3_load_16 | 13 | 0.0021249 | 0.00053256 | 0 | 0 |  | 1 | TRUE | wye
11 | LV_2775-3_0_3_load_17 | 14 | 0.0016398 | 0.00041098 | 0 | 0 |  | 1 | TRUE | wye
12 | LV_2775-3_0_3_load_18 | 15 | 0.0029338 | 0.00073529 | 0 | 0 |  | 1 | TRUE | wye
13 | LV_2775-3_0_3_load_19 | 16 | 0.0019466 | 0.00048787 | 0 | 0 |  | 1 | TRUE | wye
14 | LV_2775-3_0_3_load_21 | 17 | 0.0033479 | 0.00083907 | 0 | 0 |  | 1 | TRUE | wye
15 | LV_2775-3_0_3_load_22 | 18 | 0.0028957 | 0.00072572 | 0 | 0 |  | 1 | TRUE | wye
16 | LV_2775-3_0_3_load_23 | 19 | 0.0019479 | 0.00048818 | 0 | 0 |  | 1 | TRUE | wye
17 | LV_2775-3_0_3_load_24 | 20 | 0.0016563 | 0.00041512 | 0 | 0 |  | 1 | TRUE | wye
18 | LV_2775-3_0_3_load_25 | 21 | 0.0034307 | 0.00085982 | 0 | 0 |  | 1 | TRUE | wye
19 | LV_2775-3_0_3_load_32 | 22 | 0.0021878 | 0.00054833 | 0 | 0 |  | 1 | TRUE | wye
20 | LV_2775-3_0_3_load_27 | 23 | 0.0015554 | 0.00038981 | 0 | 0 |  | 1 | TRUE | wye
21 | LV_2775-3_0_3_load_26 | 24 | 0.0023955 | 0.00060037 | 0 | 0 |  | 1 | TRUE | wye
22 | LV_2775-3_0_3_load_29 | 26 | 0.002856 | 0.00071579 | 0 | 0 |  | 1 | TRUE | wye
23 | LV_2775-3_0_3_load_30 | 27 | 0.0011881 | 0.00029778 | 0 | 0 |  | 1 | TRUE | wye
24 | LV_2775-3_0_3_load_31 | 28 | 0.0015182 | 0.0003805 | 0 | 0 |  | 1 | TRUE | wye
25 | LV_2775-3_0_3_load_43 | 29 | 0.0065742 | 0.0016476 | 0 | 0 |  | 1 | TRUE | wye
26 | LV_2775-3_0_3_load_115 | 30 | 0.0016583 | 0.00041561 | 0 | 0 |  | 1 | TRUE | wye
27 | LV_2775-3_0_3_load_183 | 31 | 0.0070814 | 0.0017748 | 0 | 0 |  | 1 | TRUE | wye
28 | LV_2775-3_0_3_load_33 | 32 | 0.0021326 | 0.00053447 | 0 | 0 |  | 1 | TRUE | wye
29 | LV_2775-3_0_3_load_34 | 33 | 0.0021889 | 0.00054858 | 0 | 0 |  | 1 | TRUE | wye
30 | LV_2775-3_0_3_load_36 | 34 | 0.0019598 | 0.00049118 | 0 | 0 |  | 1 | TRUE | wye
31 | LV_2775-3_0_3_load_51 | 36 | 0.0037189 | 0.00093206 | 0 | 0 |  | 1 | TRUE | wye
32 | LV_2775-3_0_3_load_194 | 37 | 0.003935 | 0.00098621 | 0 | 0 |  | 1 | TRUE | wye
33 | LV_2775-3_0_3_load_38 | 38 | 0.0019495 | 0.00048858 | 0 | 0 |  | 1 | TRUE | wye
34 | LV_2775-3_0_3_load_40 | 39 | 0.0022368 | 0.00056061 | 0 | 0 |  | 1 | TRUE | wye
35 | LV_2775-3_0_3_load_41 | 40 | 0.0024961 | 0.00062559 | 0 | 0 |  | 1 | TRUE | wye
36 | LV_2775-3_0_3_load_57 | 41 | 0.002321 | 0.0005817 | 0 | 0 |  | 1 | TRUE | wye
37 | LV_2775-3_0_3_load_44 | 42 | 0.00605 | 0.0015163 | 0 | 0 |  | 1 | TRUE | wye
38 | LV_2775-3_0_3_load_193 | 43 | 0.0044003 | 0.0011028 | 0 | 0 |  | 1 | TRUE | wye
39 | LV_2775-3_0_3_load_50 | 44 | 0.0020097 | 0.00050369 | 0 | 0 |  | 1 | TRUE | wye
40 | LV_2775-3_0_3_load_52 | 45 | 0.0044477 | 0.0011147 | 0 | 0 |  | 1 | TRUE | wye
41 | LV_2775-3_0_3_load_184 | 46 | 0.0072406 | 0.0018147 | 0 | 0 |  | 1 | TRUE | wye
42 | LV_2775-3_0_3_load_58 | 48 | 0.0028257 | 0.0007082 | 0 | 0 |  | 1 | TRUE | wye
43 | LV_2775-3_0_3_load_59 | 49 | 0.0017124 | 0.00042917 | 0 | 0 |  | 1 | TRUE | wye
44 | LV_2775-3_0_3_load_76 | 50 | 0.0017186 | 0.00043073 | 0 | 0 |  | 1 | TRUE | wye
45 | LV_2775-3_0_3_load_72 | 51 | 0.0021494 | 0.00053869 | 0 | 0 |  | 1 | TRUE | wye
46 | LV_2775-3_0_3_load_74 | 53 | 0.0021951 | 0.00055015 | 0 | 0 |  | 1 | TRUE | wye
47 | LV_2775-3_0_3_load_75 | 54 | 0.0017424 | 0.0004367 | 0 | 0 |  | 1 | TRUE | wye
48 | LV_2775-3_0_3_load_106 | 55 | 0.0015261 | 0.00038247 | 0 | 0 |  | 1 | TRUE | wye
49 | LV_2775-3_0_3_load_107 | 56 | 0.0021846 | 0.0005475 | 0 | 0 |  | 1 | TRUE | wye
50 | LV_2775-3_0_3_load_109 | 58 | 0.0022966 | 0.00057557 | 0 | 0 |  | 1 | TRUE | wye
51 | LV_2775-3_0_3_load_111 | 59 | 0.0035946 | 0.0009009 | 0 | 0 |  | 1 | TRUE | wye
52 | LV_2775-3_0_3_load_112 | 60 | 0.0020772 | 0.00052061 | 0 | 0 |  | 1 | TRUE | wye
53 | LV_2775-3_0_3_load_114 | 62 | 0.0027246 | 0.00068286 | 0 | 0 |  | 1 | TRUE | wye
54 | LV_2775-3_0_3_load_117 | 64 | 0.0014373 | 0.00036023 | 0 | 0 |  | 1 | TRUE | wye
55 | LV_2775-3_0_3_load_118 | 65 | 0.0019198 | 0.00048114 | 0 | 0 |  | 1 | TRUE | wye
56 | LV_2775-3_0_3_load_119 | 66 | 0.0019357 | 0.00048514 | 0 | 0 |  | 1 | TRUE | wye
57 | LV_2775-3_0_3_load_126 | 67 | 0.0023004 | 0.00057654 | 0 | 0 |  | 1 | TRUE | wye
58 | LV_2775-3_0_3_load_121 | 68 | 0.0012013 | 0.00030108 | 0 | 0 |  | 1 | TRUE | wye
59 | LV_2775-3_0_3_load_123 | 69 | 0.0021497 | 0.00053877 | 0 | 0 |  | 1 | TRUE | wye
60 | LV_2775-3_0_3_load_127 | 70 | 0.0036074 | 0.00090409 | 0 | 0 |  | 1 | TRUE | wye

## ext_grid
| name | bus | vm_pu | va_degree | slack_weight | in_service
0 |  | 11 | 1 | 0 | 1 | TRUE

## line
| name | std_type | from_bus | to_bus | length_km | r_ohm_per_km | x_ohm_per_km | c_nf_per_km | g_us_per_km | max_i_ka | df | parallel | type | in_service
0 | LV_2775-3_0_3_line_0 |  | 0 | 1 | 0.0045546 | 0.125 | 0.08 | 261 | 0 | 0.364 | 1 | 1 | cs | TRUE
1 | LV_2775-3_0_3_line_1 |  | 1 | 2 | 0.022791 | 0.125 | 0.08 | 261 | 0 | 0.364 | 1 | 1 | cs | TRUE
2 | LV_2775-3_0_3_line_2 |  | 2 | 3 | 0.31001 | 0.125 | 0.08 | 261 | 0 | 0.364 | 1 | 1 | cs | TRUE
3 | LV_2775-3_0_3_line_3 |  | 3 | 34 | 0.028774 | 0.125 | 0.08 | 261 | 0 | 0.364 | 1 | 1 | cs | TRUE
4 | LV_2775-3_0_3_line_4 |  | 4 | 5 | 0.0025686 | 0.125 | 0.08 | 261 | 0 | 0.364 | 1 | 1 | cs | TRUE
5 | LV_2775-3_0_3_line_5 |  | 4 | 6 | 0.027015 | 0.125 | 0.08 | 261 | 0 | 0.364 | 1 | 1 | cs | TRUE
6 | LV_2775-3_0_3_line_6 |  | 5 | 7 | 0.023145 | 0.125 | 0.08 | 261 | 0 | 0.364 | 1 | 1 | cs | TRUE
7 | LV_2775-3_0_3_line_7 |  | 6 | 8 | 0.008282 | 0.125 | 0.08 | 261 | 0 | 0.364 | 1 | 1 | cs | TRUE
8 | LV_2775-3_0_3_line_8 |  | 6 | 9 | 0.011929 | 0.125 | 0.08 | 261 | 0 | 0.364 | 1 | 1 | cs | TRUE
9 | LV_2775-3_0_3_line_9 |  | 7 | 10 | 0.00063988 | 0.125 | 0.08 | 261 | 0 | 0.364 | 1 | 1 | cs | TRUE
10 | LV_2775-3_0_3_line_10 |  | 8 | 11 | 0.03297 | 0.125 | 0.08 | 261 | 0 | 0.364 | 1 | 1 | cs | TRUE
11 | LV_2775-3_0_3_line_11 |  | 9 | 12 | 0.048061 | 0.125 | 0.08 | 261 | 0 | 0.364 | 1 | 1 | cs | TRUE
12 | LV_2775-3_0_3_line_12 |  | 10 | 38 | 0.020277 | 0.125 | 0.08 | 261 | 0 | 0.364 | 1 | 1 | cs | TRUE
13 | LV_2775-3_0_3_line_13 |  | 11 | 34 | 0.018341 | 0.125 | 0.08 | 261 | 0 | 0.364 | 1 | 1 | cs | TRUE
14 | LV_2775-3_0_3_line_14 |  | 11 | 35 | 0.030376 | 0.125 | 0.08 | 261 | 0 | 0.364 | 1 | 1 | cs | TRUE
15 | LV_2775-3_0_3_line_15 |  | 12 | 15 | 0.021786 | 0.125 | 0.08 | 261 | 0 | 0.364 | 1 | 1 | cs | TRUE
16 | LV_2775-3_0_3_line_16 |  | 13 | 14 | 0.021032 | 0.125 | 0.08 | 261 | 0 | 0.364 | 1 | 1 | cs | TRUE
17 | LV_2775-3_0_3_line_17 |  | 13 | 15 | 0.012436 | 0.125 | 0.08 | 261 | 0 | 0.364 | 1 | 1 | cs | TRUE
18 | LV_2775-3_0_3_line_18 |  | 14 | 16 | 0.022579 | 0.125 | 0.08 | 261 | 0 | 0.364 | 1 | 1 | cs | TRUE
19 | LV_2775-3_0_3_line_19 |  | 17 | 18 | 0.016651 | 0.125 | 0.08 | 261 | 0 | 0.364 | 1 | 1 | cs | TRUE
20 | LV_2775-3_0_3_line_20 |  | 17 | 19 | 0.0055397 | 0.125 | 0.08 | 261 | 0 | 0.364 | 1 | 1 | cs | TRUE
21 | LV_2775-3_0_3_line_21 |  | 18 | 20 | 0.0019325 | 0.125 | 0.08 | 261 | 0 | 0.364 | 1 | 1 | cs | TRUE
22 | LV_2775-3_0_3_line_22 |  | 19 | 21 | 0.01401 | 0.125 | 0.08 | 261 | 0 | 0.364 | 1 | 1 | cs | TRUE
23 | LV_2775-3_0_3_line_23 |  | 20 | 22 | 0.017847 | 0.125 | 0.08 | 261 | 0 | 0.364 | 1 | 1 | cs | TRUE
24 | LV_2775-3_0_3_line_24 |  | 21 | 23 | 0.012096 | 0.125 | 0.08 | 261 | 0 | 0.364 | 1 | 1 | cs | TRUE
25 | LV_2775-3_0_3_line_25 |  | 22 | 32 | 0.0082809 | 0.125 | 0.08 | 261 | 0 | 0.364 | 1 | 1 | cs | TRUE
26 | LV_2775-3_0_3_line_26 |  | 23 | 24 | 0.010173 | 0.125 | 0.08 | 261 | 0 | 0.364 | 1 | 1 | cs | TRUE
27 | LV_2775-3_0_3_line_27 |  | 24 | 25 | 0.018344 | 0.125 | 0.08 | 261 | 0 | 0.364 | 1 | 1 | cs | TRUE
28 | LV_2775-3_0_3_line_28 |  | 25 | 26 | 0.033143 | 0.125 | 0.08 | 261 | 0 | 0.364 | 1 | 1 | cs | TRUE
29 | LV_2775-3_0_3_line_29 |  | 25 | 27 | 0.01934 | 0.125 | 0.08 | 261 | 0 | 0.364 | 1 | 1 | cs | TRUE
30 | LV_2775-3_0_3_line_30 |  | 25 | 28 | 0.025745 | 0.125 | 0.08 | 261 | 0 | 0.364 | 1 | 1 | cs | TRUE
31 | LV_2775-3_0_3_line_31 |  | 26 | 29 | 0.0038228 | 0.125 | 0.08 | 261 | 0 | 0.364 | 1 | 1 | cs | TRUE
32 | LV_2775-3_0_3_line_32 |  | 27 | 30 | 0.0038563 | 0.125 | 0.08 | 261 | 0 | 0.364 | 1 | 1 | cs | TRUE
33 | LV_2775-3_0_3_line_33 |  | 28 | 31 | 0.017536 | 0.125 | 0.08 | 261 | 0 | 0.364 | 1 | 1 | cs | TRUE
34 | LV_2775-3_0_3_line_34 |  | 29 | 42 | 0.012073 | 0.125 | 0.08 | 261 | 0 | 0.364 | 1 | 1 | cs | TRUE
35 | LV_2775-3_0_3_line_35 |  | 30 | 63 | 0.012866 | 0.125 | 0.08 | 261 | 0 | 0.364 | 1 | 1 | cs | TRUE
36 | LV_2775-3_0_3_line_36 |  | 31 | 46 | 0.010991 | 0.125 | 0.08 | 261 | 0 | 0.364 | 1 | 1 | cs | TRUE
37 | LV_2775-3_0_3_line_37 |  | 32 | 33 | 0.0090077 | 0.125 | 0.08 | 261 | 0 | 0.364 | 1 | 1 | cs | TRUE
38 | LV_2775-3_0_3_line_38 |  | 35 | 36 | 0.01762 | 0.125 | 0.08 | 261 | 0 | 0.364 | 1 | 1 | cs | TRUE
39 | LV_2775-3_0_3_line_39 |  | 35 | 37 | 0.012382 | 0.125 | 0.08 | 261 | 0 | 0.364 | 1 | 1 | cs | TRUE
40 | LV_2775-3_0_3_line_40 |  | 36 | 44 | 0.00013574 | 0.125 | 0.08 | 261 | 0 | 0.364 | 1 | 1 | cs | TRUE
41 | LV_2775-3_0_3_line_41 |  | 37 | 43 | 0.0092917 | 0.125 | 0.08 | 261 | 0 | 0.364 | 1 | 1 | cs | TRUE
42 | LV_2775-3_0_3_line_42 |  | 38 | 39 | 0.0076824 | 0.125 | 0.08 | 261 | 0 | 0.364 | 1 | 1 | cs | TRUE
43 | LV_2775-3_0_3_line_43 |  | 39 | 40 | 0.022529 | 0.125 | 0.08 | 261 | 0 | 0.364 | 1 | 1 | cs | TRUE
44 | LV_2775-3_0_3_line_44 |  | 40 | 41 | 0.0085201 | 0.125 | 0.08 | 261 | 0 | 0.364 | 1 | 1 | cs | TRUE
45 | LV_2775-3_0_3_line_45 |  | 41 | 48 | 0.011917 | 0.125 | 0.08 | 261 | 0 | 0.364 | 1 | 1 | cs | TRUE
46 | LV_2775-3_0_3_line_46 |  | 42 | 43 | 0.0060817 | 0.125 | 0.08 | 261 | 0 | 0.364 | 1 | 1 | cs | TRUE
47 | LV_2775-3_0_3_line_47 |  | 44 | 45 | 0.0096302 | 0.125 | 0.08 | 261 | 0 | 0.364 | 1 | 1 | cs | TRUE
48 | LV_2775-3_0_3_line_48 |  | 46 | 47 | 0.10793 | 0.125 | 0.08 | 261 | 0 | 0.364 | 1 | 1 | cs | TRUE
49 | LV_2775-3_0_3_line_49 |  | 47 | 57 | 0.038443 | 0.125 | 0.08 | 261 | 0 | 0.364 | 1 | 1 | cs | TRUE
50 | LV_2775-3_0_3_line_50 |  | 48 | 49 | 0.0086854 | 0.125 | 0.08 | 261 | 0 | 0.364 | 1 | 1 | cs | TRUE
51 | LV_2775-3_0_3_line_51 |  | 49 | 50 | 0.0055393 | 0.125 | 0.08 | 261 | 0 | 0.364 | 1 | 1 | cs | TRUE
52 | LV_2775-3_0_3_line_52 |  | 50 | 53 | 0.0038995 | 0.125 | 0.08 | 261 | 0 | 0.364 | 1 | 1 | cs | TRUE
53 | LV_2775-3_0_3_line_53 |  | 51 | 52 | 0.017108 | 0.125 | 0.08 | 261 | 0 | 0.364 | 1 | 1 | cs | TRUE
54 | LV_2775-3_0_3_line_54 |  | 52 | 53 | 0.031731 | 0.125 | 0.08 | 261 | 0 | 0.364 | 1 | 1 | cs | TRUE
55 | LV_2775-3_0_3_line_55 |  | 52 | 54 | 0.012851 | 0.125 | 0.08 | 261 | 0 | 0.364 | 1 | 1 | cs | TRUE
56 | LV_2775-3_0_3_line_56 |  | 55 | 56 | 0.016662 | 0.125 | 0.08 | 261 | 0 | 0.364 | 1 | 1 | cs | TRUE
57 | LV_2775-3_0_3_line_57 |  | 55 | 57 | 0.079892 | 0.125 | 0.08 | 261 | 0 | 0.364 | 1 | 1 | cs | TRUE
58 | LV_2775-3_0_3_line_58 |  | 56 | 58 | 0.0036719 | 0.125 | 0.08 | 261 | 0 | 0.364 | 1 | 1 | cs | TRUE
59 | LV_2775-3_0_3_line_59 |  | 58 | 59 | 0.0032328 | 0.125 | 0.08 | 261 | 0 | 0.364 | 1 | 1 | cs | TRUE
60 | LV_2775-3_0_3_line_60 |  | 60 | 61 | 0.0081156 | 0.125 | 0.08 | 261 | 0 | 0.364 | 1 | 1 | cs | TRUE
61 | LV_2775-3_0_3_line_61 |  | 61 | 62 | 0.011815 | 0.125 | 0.08 | 261 | 0 | 0.364 | 1 | 1 | cs | TRUE
62 | LV_2775-3_0_3_line_62 |  | 62 | 63 | 0.026978 | 0.125 | 0.08 | 261 | 0 | 0.364 | 1 | 1 | cs | TRUE
63 | LV_2775-3_0_3_line_63 |  | 63 | 64 | 0.021691 | 0.125 | 0.08 | 261 | 0 | 0.364 | 1 | 1 | cs | TRUE
64 | LV_2775-3_0_3_line_64 |  | 64 | 65 | 0.017349 | 0.125 | 0.08 | 261 | 0 | 0.364 | 1 | 1 | cs | TRUE
65 | LV_2775-3_0_3_line_65 |  | 65 | 66 | 0.020296 | 0.125 | 0.08 | 261 | 0 | 0.364 | 1 | 1 | cs | TRUE
66 | LV_2775-3_0_3_line_66 |  | 66 | 67 | 0.016153 | 0.125 | 0.08 | 261 | 0 | 0.364 | 1 | 1 | cs | TRUE
67 | LV_2775-3_0_3_line_67 |  | 67 | 70 | 0.021504 | 0.125 | 0.08 | 261 | 0 | 0.364 | 1 | 1 | cs | TRUE
68 | LV_2775-3_0_3_line_68 |  | 68 | 69 | 0.0085925 | 0.125 | 0.08 | 261 | 0 | 0.364 | 1 | 1 | cs | TRUE
69 | LV_2775-3_0_3_line_69 |  | 69 | 70 | 0.043947 | 0.125 | 0.08 | 261 | 0 | 0.364 | 1 | 1 | cs | TRUE

## trafo
| name | std_type | hv_bus | lv_bus | sn_mva | vn_hv_kv | vn_lv_kv | vk_percent | vkr_percent | pfe_kw | i0_percent | shift_degree | tap_side | tap_neutral | tap_min | tap_max | tap_step_percent | tap_step_degree | tap_pos | tap_phase_shifter | parallel | df | in_service
0 | LV_2775-3_0_3_trafo_35 | 0.63 MVA 20/0.4 kV | 71 | 11 | 0.63 | 20 | 0.4 | 6 | 1.206 | 1.65 | 0.2619 | 150 | hv | 0 | -2 | 2 | 2.5 | 0 | 0 | FALSE | 1 | 1 | TRUE

## line_geodata
| x0 | y0 | x1 | y1 | x2 | y2 | x3 | y3 | x4 | y4
0 | 2609513.0241 | 1260085.4959 | 2609516.0835 | 1260088.8701
1 | 2609516.0835 | 1260088.8701 | 2609528.9222 | 1260103.0296 | 2609530.9472 | 1260106.0994
2 | 2609348.7383 | 1260356.9049 | 2609530.9472 | 1260106.0994
3 | 2609348.7383 | 1260356.9049 | 2609339.3763 | 1260384.1128
4 | 2609279.3621 | 1260370.5698 | 2609280.4928 | 1260372.8762
5 | 2609292.3844 | 1260397.1329 | 2609280.4928 | 1260372.8762
6 | 2609279.3621 | 1260370.5698 | 2609269.1739 | 1260349.7879
7 | 2609292.3844 | 1260397.1329 | 2609300.6208 | 1260398.0007
8 | 2609292.3844 | 1260397.1329 | 2609280.5184 | 1260395.9072
9 | 2609268.8923 | 1260349.2133 | 2609269.1739 | 1260349.7879
10 | 2609333.4088 | 1260401.4555 | 2609300.6208 | 1260398.0007
11 | 2609232.7121 | 1260390.9693 | 2609280.5184 | 1260395.9072
12 | 2609259.9667 | 1260331.0069 | 2609268.8923 | 1260349.2133
13 | 2609333.4088 | 1260401.4555 | 2609339.3763 | 1260384.1128
14 | 2609359.7384 | 1260415.6731 | 2609349.451 | 1260406.951 | 2609333.4088 | 1260401.4555
15 | 2609232.7121 | 1260390.9693 | 2609232.1635 | 1260394.871 | 2609230.3146 | 1260412.6206
16 | 2609226.8472 | 1260445.9085 | 2609226.8472 | 1260445.9085 | 2609229.0262 | 1260424.9896
17 | 2609230.3146 | 1260412.6206 | 2609229.0262 | 1260424.9896
18 | 2609226.8472 | 1260445.9085 | 2609223.5629 | 1260468.2476
19 | 2609304.449 | 1260487.2109 | 2609287.8275 | 1260486.215
20 | 2609309.9787 | 1260487.5423 | 2609304.449 | 1260487.2109
21 | 2609285.8986 | 1260486.0994 | 2609287.8275 | 1260486.215
22 | 2609323.9638 | 1260488.3802 | 2609309.9787 | 1260487.5423
23 | 2609268.0839 | 1260485.032 | 2609285.8986 | 1260486.0994
24 | 2609323.9638 | 1260488.3802 | 2609336.0381 | 1260489.1037
25 | 2609268.0839 | 1260485.032 | 2609259.8178 | 1260484.5367
26 | 2609336.0381 | 1260489.1037 | 2609346.1924 | 1260489.7121
27 | 2609364.5033 | 1260490.8092 | 2609346.1924 | 1260489.7121
28 | 2609364.5033 | 1260490.8092 | 2609366.6105 | 1260457.7328
29 | 2609364.5033 | 1260490.8092 | 2609363.5682 | 1260510.1269
30 | 2609364.5033 | 1260490.8092 | 2609390.2182 | 1260492.051
31 | 2609366.8535 | 1260453.9177 | 2609366.6105 | 1260457.7328
32 | 2609363.3817 | 1260513.9787 | 2609363.3817 | 1260513.9787 | 2609363.5682 | 1260510.1269
33 | 2609390.2182 | 1260492.051 | 2609407.7339 | 1260492.8969
34 | 2609366.8535 | 1260453.9177 | 2609367.6211 | 1260441.869
35 | 2609358.2541 | 1260525.7787 | 2609363.3817 | 1260513.9787
36 | 2609418.7118 | 1260493.427 | 2609407.7339 | 1260492.8969
37 | 2609250.8263 | 1260483.998 | 2609259.8178 | 1260484.5367
38 | 2609359.7384 | 1260415.6731 | 2609365.3936 | 1260398.9852
39 | 2609359.7384 | 1260415.6731 | 2609365.237 | 1260426.767 | 2609365.237 | 1260426.767
40 | 2609365.4371 | 1260398.8567 | 2609365.3936 | 1260398.9852
41 | 2609367.1405 | 1260435.8616 | 2609365.237 | 1260426.767
42 | 2609259.9667 | 1260331.0069 | 2609256.585 | 1260324.1088
43 | 2609256.585 | 1260324.1088 | 2609246.6679 | 1260303.8798
44 | 2609242.9175 | 1260296.2295 | 2609246.6679 | 1260303.8798
45 | 2609237.6715 | 1260285.5288 | 2609242.9175 | 1260296.2295
46 | 2609367.6211 | 1260441.869 | 2609367.8024 | 1260439.0238 | 2609367.1405 | 1260435.8616
47 | 2609368.528 | 1260389.736 | 2609365.4371 | 1260398.8567
48 | 2609526.3636 | 1260501.1173 | 2609477.0425 | 1260497.3805 | 2609437.6669 | 1260494.3938 | 2609435.9114 | 1260494.2576 | 2609418.7118 | 1260493.427
49 | 2609524.3957 | 1260539.5068 | 2609526.3636 | 1260501.1173
50 | 2609237.6715 | 1260285.5288 | 2609233.8483 | 1260277.7301
51 | 2609231.41 | 1260272.7564 | 2609233.8483 | 1260277.7301
52 | 2609231.41 | 1260272.7564 | 2609229.6934 | 1260269.255
53 | 2609215.7258 | 1260240.7635 | 2609230.7417 | 1260232.5655
54 | 2609215.7258 | 1260240.7635 | 2609229.6934 | 1260269.255
55 | 2609215.7258 | 1260240.7635 | 2609203.9605 | 1260245.9342
56 | 2609444.6132 | 1260535.3187 | 2609427.974 | 1260534.4453
57 | 2609524.3957 | 1260539.5068 | 2609444.6132 | 1260535.3187
58 | 2609427.974 | 1260534.4453 | 2609424.3072 | 1260534.2528
59 | 2609421.0788 | 1260534.0833 | 2609424.3072 | 1260534.2528
60 | 2609373.231 | 1260561.5598 | 2609365.5562 | 1260563.9605 | 2609365.5112 | 1260564.0195
61 | 2609373.231 | 1260561.5598 | 2609369.3562 | 1260552.9701 | 2609368.452 | 1260550.7554
62 | 2609358.2541 | 1260525.7787 | 2609368.452 | 1260550.7554
63 | 2609358.2541 | 1260525.7787 | 2609349.0035 | 1260533.5583 | 2609340.2224 | 1260537.4481
64 | 2609324.3598 | 1260544.4746 | 2609340.2224 | 1260537.4481
65 | 2609324.3598 | 1260544.4746 | 2609305.8026 | 1260552.6948
66 | 2609305.8026 | 1260552.6948 | 2609291.034 | 1260559.2368
67 | 2609291.034 | 1260559.2368 | 2609271.3726 | 1260567.9462
68 | 2609239.4775 | 1260537.7125 | 2609231.5877 | 1260541.1159
69 | 2609271.3726 | 1260567.9462 | 2609239.4775 | 1260537.7125

## bus_geodata
| x | y | coords
0 | 2609513.0241 | 1260085.4959
1 | 2609516.0835 | 1260088.8701
2 | 2609530.9472 | 1260106.0994
3 | 2609348.7383 | 1260356.9049
4 | 2609280.4928 | 1260372.8762
5 | 2609279.3621 | 1260370.5698
6 | 2609292.3844 | 1260397.1329
7 | 2609269.1739 | 1260349.7879
8 | 2609300.6208 | 1260398.0007
9 | 2609280.5184 | 1260395.9072
10 | 2609268.8923 | 1260349.2133
11 | 2609333.4088 | 1260401.4555
12 | 2609232.7121 | 1260390.9693
13 | 2609229.0262 | 1260424.9896
14 | 2609226.8472 | 1260445.9085
15 | 2609230.3146 | 1260412.6206
16 | 2609223.5629 | 1260468.2476
17 | 2609304.449 | 1260487.2109
18 | 2609287.8275 | 1260486.215
19 | 2609309.9787 | 1260487.5423
20 | 2609285.8985 | 1260486.0994
21 | 2609323.9638 | 1260488.3802
22 | 2609268.0839 | 1260485.032
23 | 2609336.0381 | 1260489.1037
24 | 2609346.1924 | 1260489.7121
25 | 2609364.5033 | 1260490.8092
26 | 2609366.6105 | 1260457.7328
27 | 2609363.5682 | 1260510.1269
28 | 2609390.2182 | 1260492.051
29 | 2609366.8535 | 1260453.9177
30 | 2609363.3817 | 1260513.9787
31 | 2609407.7339 | 1260492.8969
32 | 2609259.8178 | 1260484.5367
33 | 2609250.8263 | 1260483.998
34 | 2609339.3763 | 1260384.1128
35 | 2609359.7384 | 1260415.6731
36 | 2609365.3936 | 1260398.9852
37 | 2609365.237 | 1260426.767
38 | 2609259.9667 | 1260331.0069
39 | 2609256.585 | 1260324.1088
40 | 2609246.6679 | 1260303.8798
41 | 2609242.9175 | 1260296.2295
42 | 2609367.6211 | 1260441.869
43 | 2609367.1405 | 1260435.8616
44 | 2609365.4371 | 1260398.8567
45 | 2609368.528 | 1260389.736
46 | 2609418.7118 | 1260493.427
47 | 2609526.3636 | 1260501.1173
48 | 2609237.6715 | 1260285.5288
49 | 2609233.8483 | 1260277.7301
50 | 2609231.41 | 1260272.7564
51 | 2609230.7417 | 1260232.5655
52 | 2609215.7258 | 1260240.7635
53 | 2609229.6934 | 1260269.255
54 | 2609203.9605 | 1260245.9342
55 | 2609444.6132 | 1260535.3187
56 | 2609427.974 | 1260534.4453
57 | 2609524.3957 | 1260539.5068
58 | 2609424.3072 | 1260534.2528
59 | 2609421.0788 | 1260534.0833
60 | 2609365.5112 | 1260564.0195
61 | 2609373.231 | 1260561.5598
62 | 2609368.452 | 1260550.7554
63 | 2609358.2541 | 1260525.7787
64 | 2609340.2224 | 1260537.4481
65 | 2609324.3598 | 1260544.4746
66 | 2609305.8026 | 1260552.6948
67 | 2609291.034 | 1260559.2368
68 | 2609231.5877 | 1260541.1159
69 | 2609239.4775 | 1260537.7125
70 | 2609271.3726 | 1260567.9462
71 | 2609359.7384 | 1260415.6731

## line_std_types
| c_nf_per_km | r_ohm_per_km | x_ohm_per_km | max_i_ka | type | q_mm2 | alpha | voltage_rating
NAYY 4x50 SE | 210 | 0.642 | 0.083 | 0.142 | cs | 50 | 0.00403 | LV
NAYY 4x120 SE | 264 | 0.225 | 0.08 | 0.242 | cs | 120 | 0.00403 | LV
NAYY 4x150 SE | 261 | 0.208 | 0.08 | 0.27 | cs | 150 | 0.00403 | LV
NA2XS2Y 1x95 RM/25 12/20 kV | 216 | 0.313 | 0.132 | 0.252 | cs | 95 | 0.00403 | MV
NA2XS2Y 1x185 RM/25 12/20 kV | 273 | 0.161 | 0.117 | 0.362 | cs | 185 | 0.00403 | MV
NA2XS2Y 1x240 RM/25 12/20 kV | 304 | 0.122 | 0.112 | 0.421 | cs | 240 | 0.00403 | MV
NA2XS2Y 1x95 RM/25 6/10 kV | 315 | 0.313 | 0.123 | 0.249 | cs | 95 | 0.00403 | MV
NA2XS2Y 1x185 RM/25 6/10 kV | 406 | 0.161 | 0.11 | 0.358 | cs | 185 | 0.00403 | MV
NA2XS2Y 1x240 RM/25 6/10 kV | 456 | 0.122 | 0.105 | 0.416 | cs | 240 | 0.00403 | MV
NA2XS2Y 1x150 RM/25 12/20 kV | 250 | 0.206 | 0.116 | 0.319 | cs | 150 | 0.00403 | MV
NA2XS2Y 1x120 RM/25 12/20 kV | 230 | 0.253 | 0.119 | 0.283 | cs | 120 | 0.00403 | MV
NA2XS2Y 1x70 RM/25 12/20 kV | 190 | 0.443 | 0.132 | 0.22 | cs | 70 | 0.00403 | MV
NA2XS2Y 1x150 RM/25 6/10 kV | 360 | 0.206 | 0.11 | 0.315 | cs | 150 | 0.00403 | MV
NA2XS2Y 1x120 RM/25 6/10 kV | 340 | 0.253 | 0.113 | 0.28 | cs | 120 | 0.00403 | MV
NA2XS2Y 1x70 RM/25 6/10 kV | 280 | 0.443 | 0.123 | 0.217 | cs | 70 | 0.00403 | MV
N2XS(FL)2Y 1x120 RM/35 64/110 kV | 112 | 0.153 | 0.166 | 0.366 | cs | 120 | 0.00393 | HV
N2XS(FL)2Y 1x185 RM/35 64/110 kV | 125 | 0.099 | 0.156 | 0.457 | cs | 185 | 0.00393 | HV
N2XS(FL)2Y 1x240 RM/35 64/110 kV | 135 | 0.075 | 0.149 | 0.526 | cs | 240 | 0.00393 | HV
N2XS(FL)2Y 1x300 RM/35 64/110 kV | 144 | 0.06 | 0.144 | 0.588 | cs | 300 | 0.00393 | HV
15-AL1/3-ST1A 0.4 | 11 | 1.8769 | 0.35 | 0.105 | ol | 16 | 0.00403 | LV
24-AL1/4-ST1A 0.4 | 11.25 | 1.2012 | 0.335 | 0.14 | ol | 24 | 0.00403 | LV
48-AL1/8-ST1A 0.4 | 12.2 | 0.5939 | 0.3 | 0.21 | ol | 48 | 0.00403 | LV
94-AL1/15-ST1A 0.4 | 13.2 | 0.306 | 0.29 | 0.35 | ol | 94 | 0.00403 | LV
34-AL1/6-ST1A 10.0 | 9.7 | 0.8342 | 0.36 | 0.17 | ol | 34 | 0.00403 | MV
48-AL1/8-ST1A 10.0 | 10.1 | 0.5939 | 0.35 | 0.21 | ol | 48 | 0.00403 | MV
70-AL1/11-ST1A 10.0 | 10.4 | 0.4132 | 0.339 | 0.29 | ol | 70 | 0.00403 | MV
94-AL1/15-ST1A 10.0 | 10.75 | 0.306 | 0.33 | 0.35 | ol | 94 | 0.00403 | MV
122-AL1/20-ST1A 10.0 | 11.1 | 0.2376 | 0.323 | 0.41 | ol | 122 | 0.00403 | MV
149-AL1/24-ST1A 10.0 | 11.25 | 0.194 | 0.315 | 0.47 | ol | 149 | 0.00403 | MV
34-AL1/6-ST1A 20.0 | 9.15 | 0.8342 | 0.382 | 0.17 | ol | 34 | 0.00403 | MV
48-AL1/8-ST1A 20.0 | 9.5 | 0.5939 | 0.372 | 0.21 | ol | 48 | 0.00403 | MV
70-AL1/11-ST1A 20.0 | 9.7 | 0.4132 | 0.36 | 0.29 | ol | 70 | 0.00403 | MV
94-AL1/15-ST1A 20.0 | 10 | 0.306 | 0.35 | 0.35 | ol | 94 | 0.00403 | MV
122-AL1/20-ST1A 20.0 | 10.3 | 0.2376 | 0.344 | 0.41 | ol | 122 | 0.00403 | MV
149-AL1/24-ST1A 20.0 | 10.5 | 0.194 | 0.337 | 0.47 | ol | 149 | 0.00403 | MV
184-AL1/30-ST1A 20.0 | 10.75 | 0.1571 | 0.33 | 0.535 | ol | 184 | 0.00403 | MV
243-AL1/39-ST1A 20.0 | 11 | 0.1188 | 0.32 | 0.645 | ol | 243 | 0.00403 | MV
48-AL1/8-ST1A 110.0 | 8 | 0.5939 | 0.46 | 0.21 | ol | 48 | 0.00403 | HV
70-AL1/11-ST1A 110.0 | 8.4 | 0.4132 | 0.45 | 0.29 | ol | 70 | 0.00403 | HV
94-AL1/15-ST1A 110.0 | 8.65 | 0.306 | 0.44 | 0.35 | ol | 94 | 0.00403 | HV
122-AL1/20-ST1A 110.0 | 8.5 | 0.2376 | 0.43 | 0.41 | ol | 122 | 0.00403 | HV
149-AL1/24-ST1A 110.0 | 8.75 | 0.194 | 0.41 | 0.47 | ol | 149 | 0.00403 | HV
184-AL1/30-ST1A 110.0 | 8.8 | 0.1571 | 0.4 | 0.535 | ol | 184 | 0.00403 | HV
243-AL1/39-ST1A 110.0 | 9 | 0.1188 | 0.39 | 0.645 | ol | 243 | 0.00403 | HV
305-AL1/39-ST1A 110.0 | 9.2 | 0.0949 | 0.38 | 0.74 | ol | 305 | 0.00403 | HV
490-AL1/64-ST1A 110.0 | 9.75 | 0.059 | 0.37 | 0.96 | ol | 490 | 0.00403 | HV
679-AL1/86-ST1A 110.0 | 9.95 | 0.042 | 0.36 | 1.15 | ol | 679 | 0.00403 | HV
490-AL1/64-ST1A 220.0 | 10 | 0.059 | 0.285 | 0.96 | ol | 490 | 0.00403 | HV
679-AL1/86-ST1A 220.0 | 11.7 | 0.042 | 0.275 | 1.15 | ol | 679 | 0.00403 | HV
490-AL1/64-ST1A 380.0 | 11 | 0.059 | 0.253 | 0.96 | ol | 490 | 0.00403 | HV
679-AL1/86-ST1A 380.0 | 14.6 | 0.042 | 0.25 | 1.15 | ol | 679 | 0.00403 | HV

## trafo_std_types
| i0_percent | pfe_kw | vkr_percent | sn_mva | vn_lv_kv | vn_hv_kv | vk_percent | shift_degree | vector_group | tap_side | tap_neutral | tap_min | tap_max | tap_step_degree | tap_step_percent | tap_phase_shifter
160 MVA 380/110 kV | 0.06 | 60 | 0.25 | 160 | 110 | 380 | 12.2 | 0 | Yy0 | hv | 0 | -9 | 9 | 0 | 1.5 | FALSE
100 MVA 220/110 kV | 0.06 | 55 | 0.26 | 100 | 110 | 220 | 12 | 0 | Yy0 | hv | 0 | -9 | 9 | 0 | 1.5 | FALSE
63 MVA 110/20 kV | 0.04 | 22 | 0.32 | 63 | 20 | 110 | 18 | 150 | YNd5 | hv | 0 | -9 | 9 | 0 | 1.5 | FALSE
40 MVA 110/20 kV | 0.05 | 18 | 0.34 | 40 | 20 | 110 | 16.2 | 150 | YNd5 | hv | 0 | -9 | 9 | 0 | 1.5 | FALSE
25 MVA 110/20 kV | 0.07 | 14 | 0.41 | 25 | 20 | 110 | 12 | 150 | YNd5 | hv | 0 | -9 | 9 | 0 | 1.5 | FALSE
63 MVA 110/10 kV | 0.04 | 22 | 0.32 | 63 | 10 | 110 | 18 | 150 | YNd5 | hv | 0 | -9 | 9 | 0 | 1.5 | FALSE
40 MVA 110/10 kV | 0.05 | 18 | 0.34 | 40 | 10 | 110 | 16.2 | 150 | YNd5 | hv | 0 | -9 | 9 | 0 | 1.5 | FALSE
25 MVA 110/10 kV | 0.07 | 14 | 0.41 | 25 | 10 | 110 | 12 | 150 | YNd5 | hv | 0 | -9 | 9 | 0 | 1.5 | FALSE
0.25 MVA 20/0.4 kV | 0.32 | 0.8 | 1.44 | 0.25 | 0.4 | 20 | 6 | 150 | Yzn5 | hv | 0 | -2 | 2 | 0 | 2.5 | FALSE
0.4 MVA 20/0.4 kV | 0.3375 | 1.35 | 1.425 | 0.4 | 0.4 | 20 | 6 | 150 | Dyn5 | hv | 0 | -2 | 2 | 0 | 2.5 | FALSE
0.63 MVA 20/0.4 kV | 0.2619 | 1.65 | 1.206 | 0.63 | 0.4 | 20 | 6 | 150 | Dyn5 | hv | 0 | -2 | 2 | 0 | 2.5 | FALSE
0.25 MVA 10/0.4 kV | 0.24 | 0.6 | 1.2 | 0.25 | 0.4 | 10 | 4 | 150 | Dyn5 | hv | 0 | -2 | 2 | 0 | 2.5 | FALSE
0.4 MVA 10/0.4 kV | 0.2375 | 0.95 | 1.325 | 0.4 | 0.4 | 10 | 4 | 150 | Dyn5 | hv | 0 | -2 | 2 | 0 | 2.5 | FALSE
0.63 MVA 10/0.4 kV | 0.1873 | 1.18 | 1.0794 | 0.63 | 0.4 | 10 | 4 | 150 | Dyn5 | hv | 0 | -2 | 2 | 0 | 2.5 | FALSE

## trafo3w_std_types
| sn_hv_mva | sn_mv_mva | sn_lv_mva | vn_hv_kv | vn_mv_kv | vn_lv_kv | vk_hv_percent | vk_mv_percent | vk_lv_percent | vkr_hv_percent | vkr_mv_percent | vkr_lv_percent | pfe_kw | i0_percent | shift_mv_degree | shift_lv_degree | vector_group | tap_side | tap_neutral | tap_min | tap_max | tap_step_percent
63/25/38 MVA 110/20/10 kV | 63 | 25 | 38 | 110 | 20 | 10 | 10.4 | 10.4 | 10.4 | 0.28 | 0.32 | 0.35 | 35 | 0.89 | 0 | 0 | YN0yn0yn0 | hv | 0 | -10 | 10 | 1.2
63/25/38 MVA 110/10/10 kV | 63 | 25 | 38 | 110 | 10 | 10 | 10.4 | 10.4 | 10.4 | 0.28 | 0.32 | 0.35 | 35 | 0.89 | 0 | 0 | YN0yn0yn0 | hv | 0 | -10 | 10 | 1.2

## fuse_std_types
| fuse_type | i_rated_a | t_avg | t_min | t_total | x_avg | x_min | x_total
HV 100A | HV 100A | 100 | 0 | [10.0, 3.64, 0.854, 0.281, 0.1, 0.0531, 0.022, 0.01] | [10.0, 4.267, 1.21, 0.403, 0.1, 0.058, 0.022, 0.01] | 0 | [300.0, 350.0, 450.0, 550.0, 700.0, 850.0, 1200.0, 1752.0] | [600.0, 700.0, 900.0, 1150.0, 1665.0, 2000.0, 3000.0, 4313.0]
HV 10A | HV 10A | 10 | 0 | [10.0, 1675.0, 0.344, 0.156, 0.1, 0.0417, 0.0171, 0.01] | [10.0, 1.3, 0.3, 0.155, 0.1, 0.0555, 0.023, 0.01] | 0 | [30.0, 32.0, 35.0, 37.0, 39.0, 50.0, 70.0, 88.0] | [60.0, 70.0, 80.0, 87.0, 94.0, 110.0, 150.0, 216.0]
HV 125A | HV 125A | 125 | 0 | [10.0, 1.82, 0.344, 0.1, 0.0467, 0.0269, 0.01] | [10.0, 2.478, 0.426, 0.1, 0.0427, 0.0211, 0.01] | 0 | [375.0, 500.0, 700.0, 925.0, 1200.0, 1500.0, 2341.0] | [750.0, 1000.0, 1500.0, 2200.0, 3000.0, 4000.0, 5765.0]
HV 160A | HV 160A | 160 | 0 | [10.0, 4.15, 1.03, 0.198, 0.1, 0.051, 0.0172, 0.01] | [10.0, 2.3, 0.734, 0.274, 0.1, 0.046, 0.0177, 0.01] | 0 | [480.0, 550.0, 700.0, 1000.0, 1260.0, 1600.0, 2500.0, 3227.0] | [960.0, 1300.0, 1700.0, 2200.0, 2996.0, 4000.0, 6000.0, 7946.0]
HV 16A | HV 16A | 16 | 0 | [10.0, 0.352, 0.164, 0.1, 0.0649, 0.0342, 0.01] | [10.0, 2.34, 0.722, 0.181, 0.1, 0.055, 0.0296, 0.01] | 0 | [48.0, 60.0, 65.0, 71.0, 80.0, 100.0, 162.0] | [96.0, 110.0, 125.0, 150.0, 168.0, 200.0, 250.0, 398.0]
HV 200A | HV 200A | 200 | 0 | [10.0, 4.267, 1.21, 0.403, 0.1, 0.058, 0.022, 0.01] | [10.0, 3.73, 1.654, 0.328, 0.1, 0.0531, 0.019, 0.01] | 0 | [600.0, 700.0, 900.0, 1150.0, 1665.0, 2000.0, 3000.0, 4313.0] | [1200.0, 1500.0, 1800.0, 2700.0, 3960.0, 5000.0, 7500.0, 10620.0]
HV 20A | HV 20A | 20 | 0 | [10.0, 1.3, 0.3, 0.155, 0.1, 0.0555, 0.023, 0.01] | [10.0, 1.3, 0.161, 0.1, 0.0611, 0.0399, 0.0141, 0.01] | 0 | [60.0, 70.0, 80.0, 87.0, 94.0, 110.0, 150.0, 216.0] | [120.0, 150.0, 200.0, 223.0, 260.0, 300.0, 450.0, 532.0]
HV 25A | HV 25A | 25 | 0 | [10.0, 2.512, 0.833, 0.299, 0.1, 0.0372, 0.0223, 0.01] | [10.0, 3.125, 0.597, 0.198, 0.1, 0.0378, 0.022, 0.01] | 0 | [75.0, 82.0, 90.0, 100.0, 124.0, 170.0, 200.0, 289.0] | [150.0, 170.0, 210.0, 250.0, 294.0, 400.0, 500.0, 711.0]
HV 31.5A | HV 31.5A | 31.5 | 0 | [10.0, 2.34, 0.722, 0.181, 0.1, 0.055, 0.0296, 0.01] | [10.0, 2.84, 0.368, 0.164, 0.1, 0.0621, 0.0378, 0.0195, 0.01] | 0 | [95.0, 110.0, 125.0, 150.0, 165.0, 200.0, 250.0, 390.0] | [189.0, 220.0, 300.0, 350.0, 393.0, 450.0, 530.0, 700.0, 960.0]
HV 40A | HV 40A | 40 | 0 | [10.0, 1.3, 0.161, 0.1, 0.0611, 0.0399, 0.0141, 0.01] | [10.0, 2.05, 0.369, 0.198, 0.1, 0.051, 0.0298, 0.01] | 0 | [120.0, 150.0, 200.0, 223.0, 260.0, 300.0, 450.0, 532.0] | [240.0, 300.0, 400.0, 450.0, 530.0, 650.0, 800.0, 1311.0]
HV 50A | HV 50A | 50 | 0 | [10.0, 3.215, 0.597, 0.198, 0.1, 0.0378, 0.022, 0.01] | [10.0, 3.64, 0.854, 0.281, 0.1, 0.0531, 0.022, 0.01] | 0 | [150.0, 170.0, 210.0, 250.0, 294.0, 400.0, 500.0, 711.0] | [300.0, 350.0, 450.0, 550.0, 700.0, 850.0, 1200.0, 1752.0]
HV 6.3A | HV 6.3A | 6.3 | 0 | [10.0, 1.39, 0.344, 0.168, 0.1, 0.056, 0.0263, 0.01] | [10.0, 1.711, 0.516, 0.198, 0.1, 0.0634, 0.0303, 0.01] | 0 | [19.0, 19.5, 20.4, 20.8, 22.0, 25.0, 32.0, 48.0] | [38.0, 40.0, 43.0, 48.0, 53.0, 60.0, 75.0, 118.0]
HV 63A | HV 63A | 63 | 0 | [10.0, 2.84, 0.368, 0.164, 0.1, 0.0621, 0.0378, 0.0195, 0.01] | [10.0, 1.82, 0.344, 0.1, 0.0467, 0.0269, 0.01] | 0 | [189.0, 220.0, 300.0, 350.0, 393.0, 450.0, 530.0, 700.0, 961.0] | [378.0, 500.0, 700.0, 934.0, 1200.0, 1500.0, 2366.0]
HV 80A | HV 80A | 80 | 0 | [10.0, 2.05, 0.369, 0.198, 0.1, 0.051, 0.0298, 0.01] | [10.0, 4.15, 1.03, 0.198, 0.1, 0.051, 0.0172, 0.01] | 0 | [240.0, 300.0, 400.0, 450.0, 530.0, 650.0, 800.0, 1311.0] | [480.0, 550.0, 700.0, 1000.0, 1260.0, 1600.0, 2500.0, 3227.0]
Siemens NH-1-100 | Siemens NH-1-100 | 100 | [5400.0, 2000.0, 400.0, 20.0, 1.0, 0.2, 0.012, 0.004] | 0 | 0 | [150.0, 190.0, 250.0, 430.0, 900.0, 1250.0, 2700.0, 3600.0] | 0 | 0
Siemens NH-1-125 | Siemens NH-1-125 | 125 | [4800.0, 120.0, 7.0, 0.1, 0.004] | 0 | 0 | [180.0, 400.0, 740.0, 2000.0, 4250.0] | 0 | 0
Siemens NH-1-16 | Siemens NH-1-16 | 16 | [4000.0, 400.0, 2.0, 0.1, 0.04, 0.01] | 0 | 0 | [26.0, 35.0, 75.0, 150.0, 200.0, 300.0] | 0 | 0
Siemens NH-1-160 | Siemens NH-1-160 | 160 | [4800.0, 120.0, 7.0, 0.1, 0.004] | 0 | 0 | [210.0, 500.0, 900.0, 2300.0, 5000.0] | 0 | 0
Siemens NH-1-25 | Siemens NH-1-25 | 25 | [4000.0, 1000.0, 10.0, 0.2, 0.02, 0.01] | 0 | 0 | [40.0, 50.0, 100.0, 210.0, 400.0, 500.0] | 0 | 0
Siemens NH-1-50 | Siemens NH-1-50 | 50 | [4000.0, 40.0, 4.0, 1.0, 0.02, 0.01] | 0 | 0 | [86.0, 200.0, 300.0, 400.0, 1000.0, 1280.0] | 0 | 0
Siemens NH-1-63 | Siemens NH-1-63 | 63 | [4000.0, 100.0, 10.0, 2.0, 0.04, 0.01] | 0 | 0 | [100.0, 200.0, 300.0, 400.0, 1000.0, 1500.0] | 0 | 0
Siemens NH-1-80 | Siemens NH-1-80 | 80 | [4800.0, 120.0, 7.0, 0.1, 0.01] | 0 | 0 | [150.58, 250.0, 450.0, 1150.0, 2470.0] | 0 | 0
Siemens NH-2-1000 | Siemens NH-2-1000 | 1000 | [4800.0, 120.0, 7.0, 0.1, 0.004] | 0 | 0 | [1900.0, 3500.0, 8400.0, 24000.0, 52000.0] | 0 | 0
Siemens NH-2-200 | Siemens NH-2-200 | 200 | [4800.0, 120.0, 7.0, 0.1, 0.004] | 0 | 0 | [280.0, 650.0, 1200.0, 3000.0, 7000.0] | 0 | 0
Siemens NH-2-224 | Siemens NH-2-224 | 224 | [4800.0, 120.0, 7.0, 0.2, 0.04, 0.004] | 0 | 0 | [400.0, 750.0, 1453.0, 3025.0, 4315.0, 7600.0] | 0 | 0
Siemens NH-2-250 | Siemens NH-2-250 | 250 | [4800.0, 120.0, 7.0, 0.1, 0.004] | 0 | 0 | [450.0, 800.0, 1650.0, 4000.0, 8500.0] | 0 | 0
Siemens NH-2-315 | Siemens NH-2-315 | 315 | [4800.0, 120.0, 7.0, 0.1, 0.004] | 0 | 0 | [550.0, 920.0, 1900.0, 5000.0, 11000.0] | 0 | 0
Siemens NH-2-355 | Siemens NH-2-355 | 355 | [4800.0, 120.0, 6.0, 0.1, 0.004] | 0 | 0 | [650.0, 1116.27, 2350.0, 5840.0, 12790.0] | 0 | 0
Siemens NH-2-400 | Siemens NH-2-400 | 400 | [4800.0, 120.0, 7.0, 0.1, 0.004] | 0 | 0 | [720.0, 1350.0, 2800.0, 6500.0, 15000.0] | 0 | 0
Siemens NH-2-425 | Siemens NH-2-425 | 425 | [4800.0, 120.0, 7.0, 0.1, 0.004] | 0 | 0 | [850.0, 1500.0, 3050.0, 7500.0, 16500.0] | 0 | 0
Siemens NH-2-630 | Siemens NH-2-630 | 630 | [4800.0, 120.0, 7.0, 0.1, 0.004] | 0 | 0 | [1200.0, 2000.0, 4800.0, 12000.0, 26000.0] | 0 | 0

## dtypes
| element | column | dtype
0 | bus | name | object
1 | bus | vn_kv | float64
2 | bus | type | object
3 | bus | zone | object
4 | bus | in_service | bool
5 | load | name | object
6 | load | bus | uint32
7 | load | p_mw | float64
8 | load | q_mvar | float64
9 | load | const_z_percent | float64
10 | load | const_i_percent | float64
11 | load | sn_mva | float64
12 | load | scaling | float64
13 | load | in_service | bool
14 | load | type | object
15 | ext_grid | name | object
16 | ext_grid | bus | uint32
17 | ext_grid | vm_pu | float64
18 | ext_grid | va_degree | float64
19 | ext_grid | slack_weight | float64
20 | ext_grid | in_service | bool
21 | line | name | object
22 | line | std_type | object
23 | line | from_bus | uint32
24 | line | to_bus | uint32
25 | line | length_km | float64
26 | line | r_ohm_per_km | float64
27 | line | x_ohm_per_km | float64
28 | line | c_nf_per_km | float64
29 | line | g_us_per_km | float64
30 | line | max_i_ka | float64
31 | line | df | float64
32 | line | parallel | uint32
33 | line | type | object
34 | line | in_service | bool
35 | trafo | name | object
36 | trafo | std_type | object
37 | trafo | hv_bus | uint32
38 | trafo | lv_bus | uint32
39 | trafo | sn_mva | float64
40 | trafo | vn_hv_kv | float64
41 | trafo | vn_lv_kv | float64
42 | trafo | vk_percent | float64
43 | trafo | vkr_percent | float64
44 | trafo | pfe_kw | float64
45 | trafo | i0_percent | float64
46 | trafo | shift_degree | float64
47 | trafo | tap_side | object
48 | trafo | tap_neutral | int32
49 | trafo | tap_min | int32
50 | trafo | tap_max | int32
51 | trafo | tap_step_percent | float64
52 | trafo | tap_step_degree | float64
53 | trafo | tap_pos | int32
54 | trafo | tap_phase_shifter | bool
55 | trafo | parallel | uint32
56 | trafo | df | float64
57 | trafo | in_service | bool
58 | line_geodata | coords | object
59 | bus_geodata | x | float64
60 | bus_geodata | y | float64
61 | bus_geodata | coords | object

## parameters
| version | format_version | converged | OPF_converged | name | f_hz | sn_mva
0 | 2.14.6 | 2.14.0 | FALSE | FALSE |  | 50 | 1