## bus
| name | vn_kv | type | zone | in_service
0 | bus_LV_2775-3_2_4_node_46 | 0.4 | n |  | TRUE
1 | bus_LV_2775-3_2_4_node_48 | 0.4 | n |  | TRUE
2 | bus_LV_2775-3_2_4_node_49 | 0.4 | n |  | TRUE
3 | bus_LV_2775-3_2_4_node_42 | 0.4 | n |  | TRUE
4 | bus_LV_2775-3_2_4_node_54 | 0.4 | n |  | TRUE
5 | bus_LV_2775-3_2_4_node_83 | 0.4 | n |  | TRUE
6 | bus_LV_2775-3_2_4_node_53 | 0.4 | n |  | TRUE
7 | bus_LV_2775-3_2_4_node_82 | 0.4 | n |  | TRUE
8 | bus_LV_2775-3_2_4_node_63 | 0.4 | n |  | TRUE
9 | bus_LV_2775-3_2_4_node_125 | 0.4 | n |  | TRUE
10 | bus_LV_2775-3_2_4_node_128 | 0.4 | n |  | TRUE
11 | bus_LV_2775-3_2_4_node_122 | 0.4 | n |  | TRUE
12 | bus_LV_2775-3_2_4_node_55 | 0.4 | n |  | TRUE
13 | bus_LV_2775-3_2_4_node_56 | 0.4 | n |  | TRUE
14 | bus_LV_2775-3_2_4_node_84 | 0.4 | n |  | TRUE
15 | bus_LV_2775-3_2_4_node_85 | 0.4 | n |  | TRUE
16 | bus_LV_2775-3_2_4_node_60 | 0.4 | n |  | TRUE
17 | bus_LV_2775-3_2_4_node_61 | 0.4 | n |  | TRUE
18 | bus_LV_2775-3_2_4_node_62 | 0.4 | n |  | TRUE
19 | bus_LV_2775-3_2_4_node_65 | 0.4 | n |  | TRUE
20 | bus_LV_2775-3_2_4_node_64 | 0.4 | n |  | TRUE
21 | bus_LV_2775-3_2_4_node_104 | 0.4 | n |  | TRUE
22 | bus_LV_2775-3_2_4_node_146 | 0.4 | n |  | TRUE
23 | bus_LV_2775-3_2_4_node_158 | 0.4 | n |  | TRUE
24 | bus_LV_2775-3_2_4_node_105 | 0.4 | n |  | TRUE
25 | bus_LV_2775-3_2_4_node_144 | 0.4 | n |  | TRUE
26 | bus_LV_2775-3_2_4_node_156 | 0.4 | n |  | TRUE
27 | bus_LV_2775-3_2_4_node_66 | 0.4 | n |  | TRUE
28 | bus_LV_2775-3_2_4_node_67 | 0.4 | n |  | TRUE
29 | bus_LV_2775-3_2_4_node_68 | 0.4 | n |  | TRUE
30 | bus_LV_2775-3_2_4_node_69 | 0.4 | n |  | TRUE
31 | bus_LV_2775-3_2_4_node_70 | 0.4 | n |  | TRUE
32 | bus_LV_2775-3_2_4_node_71 | 0.4 | n |  | TRUE
33 | bus_LV_2775-3_2_4_node_81 | 0.4 | n |  | TRUE
34 | bus_LV_2775-3_2_4_node_79 | 0.4 | n |  | TRUE
35 | bus_LV_2775-3_2_4_node_87 | 0.4 | n |  | TRUE
36 | bus_LV_2775-3_2_4_node_78 | 0.4 | n |  | TRUE
37 | bus_LV_2775-3_2_4_node_77 | 0.4 | n |  | TRUE
38 | bus_LV_2775-3_2_4_node_80 | 0.4 | n |  | TRUE
39 | bus_LV_2775-3_2_4_node_92 | 0.4 | n |  | TRUE
40 | bus_LV_2775-3_2_4_node_93 | 0.4 | n |  | TRUE
41 | bus_LV_2775-3_2_4_node_86 | 0.4 | n |  | TRUE
42 | bus_LV_2775-3_2_4_node_90 | 0.4 | n |  | TRUE
43 | bus_LV_2775-3_2_4_node_88 | 0.4 | n |  | TRUE
44 | bus_LV_2775-3_2_4_node_89 | 0.4 | n |  | TRUE
45 | bus_LV_2775-3_2_4_node_91 | 0.4 | n |  | TRUE
46 | bus_LV_2775-3_2_4_node_94 | 0.4 | n |  | TRUE
47 | bus_LV_2775-3_2_4_node_95 | 0.4 | n |  | TRUE
48 | bus_LV_2775-3_2_4_node_96 | 0.4 | n |  | TRUE
49 | bus_LV_2775-3_2_4_node_97 | 0.4 | n |  | TRUE
50 | bus_LV_2775-3_2_4_node_98 | 0.4 | n |  | TRUE
51 | bus_LV_2775-3_2_4_node_103 | 0.4 | n |  | TRUE
52 | bus_LV_2775-3_2_4_node_169 | 0.4 | n |  | TRUE
53 | bus_LV_2775-3_2_4_node_101 | 0.4 | n |  | TRUE
54 | bus_LV_2775-3_2_4_node_170 | 0.4 | n |  | TRUE
55 | bus_LV_2775-3_2_4_node_99 | 0.4 | n |  | TRUE
56 | bus_LV_2775-3_2_4_node_100 | 0.4 | n |  | TRUE
57 | bus_LV_2775-3_2_4_node_102 | 0.4 | n |  | TRUE
58 | bus_LV_2775-3_2_4_node_162 | 0.4 | n |  | TRUE
59 | bus_LV_2775-3_2_4_node_168 | 0.4 | n |  | TRUE
60 | bus_LV_2775-3_2_4_node_120 | 0.4 | n |  | TRUE
61 | bus_LV_2775-3_2_4_node_132 | 0.4 | n |  | TRUE
62 | bus_LV_2775-3_2_4_node_129 | 0.4 | n |  | TRUE
63 | bus_LV_2775-3_2_4_node_133 | 0.4 | n |  | TRUE
64 | bus_LV_2775-3_2_4_node_130 | 0.4 | n |  | TRUE
65 | bus_LV_2775-3_2_4_node_131 | 0.4 | n |  | TRUE
66 | bus_LV_2775-3_2_4_node_137 | 0.4 | n |  | TRUE
67 | bus_LV_2775-3_2_4_node_134 | 0.4 | n |  | TRUE
68 | bus_LV_2775-3_2_4_node_135 | 0.4 | n |  | TRUE
69 | bus_LV_2775-3_2_4_node_152 | 0.4 | n |  | TRUE
70 | bus_LV_2775-3_2_4_node_142 | 0.4 | n |  | TRUE
71 | bus_LV_2775-3_2_4_node_140 | 0.4 | n |  | TRUE
72 | bus_LV_2775-3_2_4_node_138 | 0.4 | n |  | TRUE
73 | bus_LV_2775-3_2_4_node_139 | 0.4 | n |  | TRUE
74 | bus_LV_2775-3_2_4_node_145 | 0.4 | n |  | TRUE
75 | bus_LV_2775-3_2_4_node_143 | 0.4 | n |  | TRUE
76 | bus_LV_2775-3_2_4_node_141 | 0.4 | n |  | TRUE
77 | bus_LV_2775-3_2_4_node_147 | 0.4 | n |  | TRUE
78 | bus_LV_2775-3_2_4_node_148 | 0.4 | n |  | TRUE
79 | bus_LV_2775-3_2_4_node_149 | 0.4 | n |  | TRUE
80 | bus_LV_2775-3_2_4_node_150 | 0.4 | n |  | TRUE
81 | bus_LV_2775-3_2_4_node_151 | 0.4 | n |  | TRUE
82 | bus_LV_2775-3_2_4_node_154 | 0.4 | n |  | TRUE
83 | bus_LV_2775-3_2_4_node_160 | 0.4 | n |  | TRUE
84 | bus_LV_2775-3_2_4_node_161 | 0.4 | n |  | TRUE
85 | bus_LV_2775-3_2_4_node_159 | 0.4 | n |  | TRUE
86 | bus_LV_2775-3_2_4_node_153 | 0.4 | n |  | TRUE
87 | bus_LV_2775-3_2_4_node_173 | 0.4 | n |  | TRUE
88 | bus_LV_2775-3_2_4_node_180 | 0.4 | n |  | TRUE
89 | bus_LV_2775-3_2_4_node_157 | 0.4 | n |  | TRUE
90 | bus_LV_2775-3_2_4_node_167 | 0.4 | n |  | TRUE
91 | bus_LV_2775-3_2_4_node_177 | 0.4 | n |  | TRUE
92 | bus_LV_2775-3_2_4_node_163 | 0.4 | n |  | TRUE
93 | bus_LV_2775-3_2_4_node_164 | 0.4 | n |  | TRUE
94 | bus_LV_2775-3_2_4_node_165 | 0.4 | n |  | TRUE
95 | bus_LV_2775-3_2_4_node_166 | 0.4 | n |  | TRUE
96 | bus_LV_2775-3_2_4_node_172 | 0.4 | n |  | TRUE
97 | bus_LV_2775-3_2_4_node_171 | 0.4 | n |  | TRUE
98 | bus_LV_2775-3_2_4_node_174 | 0.4 | n |  | TRUE
99 | bus_LV_2775-3_2_4_node_175 | 0.4 | n |  | TRUE
100 | bus_LV_2775-3_2_4_node_176 | 0.4 | n |  | TRUE
101 | bus_LV_2775-3_2_4_node_178 | 0.4 | n |  | TRUE
102 | bus_LV_2775-3_2_4_node_179 | 0.4 | n |  | TRUE
103 | bus_LV_2775-3_2_4_node_181 | 0.4 | n |  | TRUE
104 | bus_MV_399_0_node_149 | 20 | n |  | TRUE

## load
| name | bus | p_mw | q_mvar | const_z_percent | const_i_percent | sn_mva | scaling | in_service | type
0 | LV_2775-3_2_4_load_48 | 1 | 0.0017207 | 0.00043124 | 0 | 0 |  | 1 | TRUE | wye
1 | LV_2775-3_2_4_load_49 | 2 | 0.0021146 | 0.00052997 | 0 | 0 |  | 1 | TRUE | wye
2 | LV_2775-3_2_4_load_83 | 5 | 0.0016272 | 0.00040781 | 0 | 0 |  | 1 | TRUE | wye
3 | LV_2775-3_2_4_load_53 | 6 | 0.0018194 | 0.00045598 | 0 | 0 |  | 1 | TRUE | wye
4 | LV_2775-3_2_4_load_82 | 7 | 0.0029113 | 0.00072965 | 0 | 0 |  | 1 | TRUE | wye
5 | LV_2775-3_2_4_load_63 | 8 | 0.0018306 | 0.00045879 | 0 | 0 |  | 1 | TRUE | wye
6 | LV_2775-3_2_4_load_55 | 12 | 0.005152 | 0.0012912 | 0 | 0 |  | 1 | TRUE | wye
7 | LV_2775-3_2_4_load_56 | 13 | 0.0019039 | 0.00047716 | 0 | 0 |  | 1 | TRUE | wye
8 | LV_2775-3_2_4_load_84 | 14 | 0.0018313 | 0.00045897 | 0 | 0 |  | 1 | TRUE | wye
9 | LV_2775-3_2_4_load_85 | 15 | 0.0014215 | 0.00035626 | 0 | 0 |  | 1 | TRUE | wye
10 | LV_2775-3_2_4_load_60 | 16 | 0.0023609 | 0.0005917 | 0 | 0 |  | 1 | TRUE | wye
11 | LV_2775-3_2_4_load_62 | 18 | 0.0037041 | 0.00092834 | 0 | 0 |  | 1 | TRUE | wye
12 | LV_2775-3_2_4_load_64 | 20 | 0.0019563 | 0.00049028 | 0 | 0 |  | 1 | TRUE | wye
13 | LV_2775-3_2_4_load_104 | 21 | 0.0035206 | 0.00088235 | 0 | 0 |  | 1 | TRUE | wye
14 | LV_2775-3_2_4_load_146 | 22 | 0.0011256 | 0.00028209 | 0 | 0 |  | 1 | TRUE | wye
15 | LV_2775-3_2_4_load_158 | 23 | 0.0029482 | 0.00073889 | 0 | 0 |  | 1 | TRUE | wye
16 | LV_2775-3_2_4_load_105 | 24 | 0.0018427 | 0.00046182 | 0 | 0 |  | 1 | TRUE | wye
17 | LV_2775-3_2_4_load_144 | 25 | 0.0019404 | 0.00048631 | 0 | 0 |  | 1 | TRUE | wye
18 | LV_2775-3_2_4_load_156 | 26 | 0.0020177 | 0.00050568 | 0 | 0 |  | 1 | TRUE | wye
19 | LV_2775-3_2_4_load_66 | 27 | 0.0018481 | 0.00046317 | 0 | 0 |  | 1 | TRUE | wye
20 | LV_2775-3_2_4_load_67 | 28 | 0.0019872 | 0.00049804 | 0 | 0 |  | 1 | TRUE | wye
21 | LV_2775-3_2_4_load_68 | 29 | 0.002228 | 0.00055838 | 0 | 0 |  | 1 | TRUE | wye
22 | LV_2775-3_2_4_load_69 | 30 | 0.0018716 | 0.00046907 | 0 | 0 |  | 1 | TRUE | wye
23 | LV_2775-3_2_4_load_71 | 32 | 0.001605 | 0.00040224 | 0 | 0 |  | 1 | TRUE | wye
24 | LV_2775-3_2_4_load_81 | 33 | 0.0018716 | 0.00046907 | 0 | 0 |  | 1 | TRUE | wye
25 | LV_2775-3_2_4_load_79 | 34 | 0.00024416 | 6.1193e-05 | 0 | 0 |  | 1 | TRUE | wye
26 | LV_2775-3_2_4_load_87 | 35 | 0.0057143 | 0.0014321 | 0 | 0 |  | 1 | TRUE | wye
27 | LV_2775-3_2_4_load_77 | 37 | 0.00023512 | 5.8927e-05 | 0 | 0 |  | 1 | TRUE | wye
28 | LV_2775-3_2_4_load_80 | 38 | 0.00029067 | 7.2849e-05 | 0 | 0 |  | 1 | TRUE | wye
29 | LV_2775-3_2_4_load_92 | 39 | 0.0022957 | 0.00057536 | 0 | 0 |  | 1 | TRUE | wye
30 | LV_2775-3_2_4_load_86 | 41 | 0.0013324 | 0.00033394 | 0 | 0 |  | 1 | TRUE | wye
31 | LV_2775-3_2_4_load_90 | 42 | 0.0023392 | 0.00058626 | 0 | 0 |  | 1 | TRUE | wye
32 | LV_2775-3_2_4_load_88 | 43 | 0.0020429 | 0.00051201 | 0 | 0 |  | 1 | TRUE | wye
33 | LV_2775-3_2_4_load_89 | 44 | 0.0021738 | 0.00054481 | 0 | 0 |  | 1 | TRUE | wye
34 | LV_2775-3_2_4_load_91 | 45 | 0.0017003 | 0.00042614 | 0 | 0 |  | 1 | TRUE | wye
35 | LV_2775-3_2_4_load_94 | 46 | 0.0029096 | 0.00072923 | 0 | 0 |  | 1 | TRUE | wye
36 | LV_2775-3_2_4_load_95 | 47 | 0.0017205 | 0.0004312 | 0 | 0 |  | 1 | TRUE | wye
37 | LV_2775-3_2_4_load_97 | 49 | 0.001341 | 0.00033609 | 0 | 0 |  | 1 | TRUE | wye
38 | LV_2775-3_2_4_load_98 | 50 | 0.0020136 | 0.00050465 | 0 | 0 |  | 1 | TRUE | wye
39 | LV_2775-3_2_4_load_103 | 51 | 0.0019745 | 0.00049487 | 0 | 0 |  | 1 | TRUE | wye
40 | LV_2775-3_2_4_load_169 | 52 | 0.0016731 | 0.00041931 | 0 | 0 |  | 1 | TRUE | wye
41 | LV_2775-3_2_4_load_101 | 53 | 0.0014397 | 0.00036081 | 0 | 0 |  | 1 | TRUE | wye
42 | LV_2775-3_2_4_load_99 | 55 | 0.0017506 | 0.00043873 | 0 | 0 |  | 1 | TRUE | wye
43 | LV_2775-3_2_4_load_100 | 56 | 0.0018846 | 0.00047232 | 0 | 0 |  | 1 | TRUE | wye
44 | LV_2775-3_2_4_load_102 | 57 | 0.0015014 | 0.00037628 | 0 | 0 |  | 1 | TRUE | wye
45 | LV_2775-3_2_4_load_162 | 58 | 0.0015311 | 0.00038373 | 0 | 0 |  | 1 | TRUE | wye
46 | LV_2775-3_2_4_load_168 | 59 | 0.001984 | 0.00049725 | 0 | 0 |  | 1 | TRUE | wye
47 | LV_2775-3_2_4_load_120 | 60 | 0.0012012 | 0.00030104 | 0 | 0 |  | 1 | TRUE | wye
48 | LV_2775-3_2_4_load_129 | 62 | 0.0040564 | 0.0010166 | 0 | 0 |  | 1 | TRUE | wye
49 | LV_2775-3_2_4_load_133 | 63 | 0.0016529 | 0.00041426 | 0 | 0 |  | 1 | TRUE | wye
50 | LV_2775-3_2_4_load_130 | 64 | 0.0025326 | 0.00063472 | 0 | 0 |  | 1 | TRUE | wye
51 | LV_2775-3_2_4_load_131 | 65 | 0.0026518 | 0.00066459 | 0 | 0 |  | 1 | TRUE | wye
52 | LV_2775-3_2_4_load_137 | 66 | 0.0018832 | 0.00047198 | 0 | 0 |  | 1 | TRUE | wye
53 | LV_2775-3_2_4_load_134 | 67 | 0.0018793 | 0.00047101 | 0 | 0 |  | 1 | TRUE | wye
54 | LV_2775-3_2_4_load_135 | 68 | 0.0016245 | 0.00040713 | 0 | 0 |  | 1 | TRUE | wye
55 | LV_2775-3_2_4_load_152 | 69 | 0.0018711 | 0.00046894 | 0 | 0 |  | 1 | TRUE | wye
56 | LV_2775-3_2_4_load_142 | 70 | 0.0030627 | 0.00076759 | 0 | 0 |  | 1 | TRUE | wye
57 | LV_2775-3_2_4_load_140 | 71 | 0.0031809 | 0.00079721 | 0 | 0 |  | 1 | TRUE | wye
58 | LV_2775-3_2_4_load_138 | 72 | 0.0018832 | 0.00047198 | 0 | 0 |  | 1 | TRUE | wye
59 | LV_2775-3_2_4_load_139 | 73 | 0.0011141 | 0.00027921 | 0 | 0 |  | 1 | TRUE | wye
60 | LV_2775-3_2_4_load_145 | 74 | 0.0011643 | 0.0002918 | 0 | 0 |  | 1 | TRUE | wye
61 | LV_2775-3_2_4_load_143 | 75 | 0.0022472 | 0.0005632 | 0 | 0 |  | 1 | TRUE | wye
62 | LV_2775-3_2_4_load_141 | 76 | 0.0027436 | 0.00068762 | 0 | 0 |  | 1 | TRUE | wye
63 | LV_2775-3_2_4_load_147 | 77 | 0.0027309 | 0.00068443 | 0 | 0 |  | 1 | TRUE | wye
64 | LV_2775-3_2_4_load_148 | 78 | 0.0016408 | 0.00041122 | 0 | 0 |  | 1 | TRUE | wye
65 | LV_2775-3_2_4_load_149 | 79 | 0.0015918 | 0.00039894 | 0 | 0 |  | 1 | TRUE | wye
66 | LV_2775-3_2_4_load_150 | 80 | 0.001477 | 0.00037017 | 0 | 0 |  | 1 | TRUE | wye
67 | LV_2775-3_2_4_load_154 | 82 | 0.0013096 | 0.00032821 | 0 | 0 |  | 1 | TRUE | wye
68 | LV_2775-3_2_4_load_160 | 83 | 0.001936 | 0.00048522 | 0 | 0 |  | 1 | TRUE | wye
69 | LV_2775-3_2_4_load_161 | 84 | 0.0023332 | 0.00058476 | 0 | 0 |  | 1 | TRUE | wye
70 | LV_2775-3_2_4_load_159 | 85 | 0.0029033 | 0.00072763 | 0 | 0 |  | 1 | TRUE | wye
71 | LV_2775-3_2_4_load_153 | 86 | 0.0026388 | 0.00066134 | 0 | 0 |  | 1 | TRUE | wye
72 | LV_2775-3_2_4_load_173 | 87 | 0.0016971 | 0.00042533 | 0 | 0 |  | 1 | TRUE | wye
73 | LV_2775-3_2_4_load_180 | 88 | 0.0018326 | 0.0004593 | 0 | 0 |  | 1 | TRUE | wye
74 | LV_2775-3_2_4_load_157 | 89 | 0.003515 | 0.00088094 | 0 | 0 |  | 1 | TRUE | wye
75 | LV_2775-3_2_4_load_167 | 90 | 0.0032455 | 0.0008134 | 0 | 0 |  | 1 | TRUE | wye
76 | LV_2775-3_2_4_load_177 | 91 | 0.0012473 | 0.00031261 | 0 | 0 |  | 1 | TRUE | wye
77 | LV_2775-3_2_4_load_163 | 92 | 0.0020831 | 0.00052208 | 0 | 0 |  | 1 | TRUE | wye
78 | LV_2775-3_2_4_load_164 | 93 | 0.0019376 | 0.0004856 | 0 | 0 |  | 1 | TRUE | wye
79 | LV_2775-3_2_4_load_165 | 94 | 0.0011477 | 0.00028764 | 0 | 0 |  | 1 | TRUE | wye
80 | LV_2775-3_2_4_load_166 | 95 | 0.0046996 | 0.0011778 | 0 | 0 |  | 1 | TRUE | wye
81 | LV_2775-3_2_4_load_172 | 96 | 0.0018689 | 0.00046838 | 0 | 0 |  | 1 | TRUE | wye
82 | LV_2775-3_2_4_load_171 | 97 | 0.0014031 | 0.00035164 | 0 | 0 |  | 1 | TRUE | wye
83 | LV_2775-3_2_4_load_174 | 98 | 0.0018406 | 0.0004613 | 0 | 0 |  | 1 | TRUE | wye
84 | LV_2775-3_2_4_load_179 | 102 | 0.0016284 | 0.00040812 | 0 | 0 |  | 1 | TRUE | wye
85 | LV_2775-3_2_4_load_181 | 103 | 0.00096929 | 0.00024293 | 0 | 0 |  | 1 | TRUE | wye

## ext_grid
| name | bus | vm_pu | va_degree | slack_weight | in_service
0 |  | 19 | 1 | 0 | 1 | TRUE

## line
| name | std_type | from_bus | to_bus | length_km | r_ohm_per_km | x_ohm_per_km | c_nf_per_km | g_us_per_km | max_i_ka | df | parallel | type | in_service
0 | LV_2775-3_2_4_line_0 |  | 0 | 1 | 0.020929 | 0.125 | 0.08 | 261 | 0 | 0.364 | 1 | 1 | cs | TRUE
1 | LV_2775-3_2_4_line_1 |  | 0 | 2 | 0.020082 | 0.125 | 0.08 | 261 | 0 | 0.364 | 1 | 1 | cs | TRUE
2 | LV_2775-3_2_4_line_2 |  | 1 | 8 | 0.018394 | 0.125 | 0.08 | 261 | 0 | 0.364 | 1 | 1 | cs | TRUE
3 | LV_2775-3_2_4_line_3 |  | 2 | 9 | 0.046839 | 0.125 | 0.08 | 261 | 0 | 0.364 | 1 | 1 | cs | TRUE
4 | LV_2775-3_2_4_line_4 |  | 3 | 4 | 0.005871 | 0.125 | 0.08 | 261 | 0 | 0.364 | 1 | 1 | cs | TRUE
5 | LV_2775-3_2_4_line_5 |  | 3 | 5 | 0.024298 | 0.125 | 0.08 | 261 | 0 | 0.364 | 1 | 1 | cs | TRUE
6 | LV_2775-3_2_4_line_6 |  | 4 | 6 | 0.014746 | 0.125 | 0.08 | 261 | 0 | 0.364 | 1 | 1 | cs | TRUE
7 | LV_2775-3_2_4_line_7 |  | 5 | 7 | 0.010081 | 0.125 | 0.08 | 261 | 0 | 0.364 | 1 | 1 | cs | TRUE
8 | LV_2775-3_2_4_line_8 |  | 6 | 12 | 0.019126 | 0.125 | 0.08 | 261 | 0 | 0.364 | 1 | 1 | cs | TRUE
9 | LV_2775-3_2_4_line_9 |  | 7 | 32 | 0.0056522 | 0.125 | 0.08 | 261 | 0 | 0.364 | 1 | 1 | cs | TRUE
10 | LV_2775-3_2_4_line_10 |  | 9 | 10 | 0.011461 | 0.125 | 0.08 | 261 | 0 | 0.364 | 1 | 1 | cs | TRUE
11 | LV_2775-3_2_4_line_11 |  | 9 | 11 | 0.009676 | 0.125 | 0.08 | 261 | 0 | 0.364 | 1 | 1 | cs | TRUE
12 | LV_2775-3_2_4_line_12 |  | 10 | 61 | 0.014376 | 0.125 | 0.08 | 261 | 0 | 0.364 | 1 | 1 | cs | TRUE
13 | LV_2775-3_2_4_line_13 |  | 10 | 62 | 0.016308 | 0.125 | 0.08 | 261 | 0 | 0.364 | 1 | 1 | cs | TRUE
14 | LV_2775-3_2_4_line_14 |  | 11 | 60 | 0.021035 | 0.125 | 0.08 | 261 | 0 | 0.364 | 1 | 1 | cs | TRUE
15 | LV_2775-3_2_4_line_15 |  | 13 | 14 | 0.022532 | 0.125 | 0.08 | 261 | 0 | 0.364 | 1 | 1 | cs | TRUE
16 | LV_2775-3_2_4_line_16 |  | 14 | 15 | 0.0035124 | 0.125 | 0.08 | 261 | 0 | 0.364 | 1 | 1 | cs | TRUE
17 | LV_2775-3_2_4_line_17 |  | 15 | 41 | 0.0057056 | 0.125 | 0.08 | 261 | 0 | 0.364 | 1 | 1 | cs | TRUE
18 | LV_2775-3_2_4_line_18 |  | 16 | 17 | 0.018302 | 0.125 | 0.08 | 261 | 0 | 0.364 | 1 | 1 | cs | TRUE
19 | LV_2775-3_2_4_line_19 |  | 16 | 18 | 0.016842 | 0.125 | 0.08 | 261 | 0 | 0.364 | 1 | 1 | cs | TRUE
20 | LV_2775-3_2_4_line_20 |  | 17 | 19 | 0.030428 | 0.125 | 0.08 | 261 | 0 | 0.364 | 1 | 1 | cs | TRUE
21 | LV_2775-3_2_4_line_21 |  | 19 | 22 | 0.02112 | 0.125 | 0.08 | 261 | 0 | 0.364 | 1 | 1 | cs | TRUE
22 | LV_2775-3_2_4_line_22 |  | 19 | 23 | 0.0047753 | 0.125 | 0.08 | 261 | 0 | 0.364 | 1 | 2 | cs | TRUE
23 | LV_2775-3_2_4_line_23 |  | 20 | 21 | 0.005999 | 0.125 | 0.08 | 261 | 0 | 0.364 | 1 | 1 | cs | TRUE
24 | LV_2775-3_2_4_line_24 |  | 21 | 24 | 0.0026515 | 0.125 | 0.08 | 261 | 0 | 0.364 | 1 | 1 | cs | TRUE
25 | LV_2775-3_2_4_line_25 |  | 22 | 25 | 0.0087044 | 0.125 | 0.08 | 261 | 0 | 0.364 | 1 | 1 | cs | TRUE
26 | LV_2775-3_2_4_line_26 |  | 23 | 26 | 0.018073 | 0.125 | 0.08 | 261 | 0 | 0.364 | 1 | 2 | cs | TRUE
27 | LV_2775-3_2_4_line_27 |  | 24 | 59 | 0.017338 | 0.125 | 0.08 | 261 | 0 | 0.364 | 1 | 1 | cs | TRUE
28 | LV_2775-3_2_4_line_28 |  | 25 | 74 | 0.009604 | 0.125 | 0.08 | 261 | 0 | 0.364 | 1 | 1 | cs | TRUE
29 | LV_2775-3_2_4_line_29 |  | 26 | 89 | 0.0041836 | 0.125 | 0.08 | 261 | 0 | 0.364 | 1 | 2 | cs | TRUE
30 | LV_2775-3_2_4_line_30 |  | 27 | 28 | 0.020273 | 0.125 | 0.08 | 261 | 0 | 0.364 | 1 | 1 | cs | TRUE
31 | LV_2775-3_2_4_line_31 |  | 27 | 29 | 3.9521e-05 | 0.125 | 0.08 | 261 | 0 | 0.364 | 1 | 1 | cs | TRUE
32 | LV_2775-3_2_4_line_32 |  | 28 | 30 | 0.0012102 | 0.125 | 0.08 | 261 | 0 | 0.364 | 1 | 1 | cs | TRUE
33 | LV_2775-3_2_4_line_33 |  | 29 | 31 | 0.014342 | 0.125 | 0.08 | 261 | 0 | 0.364 | 1 | 1 | cs | TRUE
34 | LV_2775-3_2_4_line_34 |  | 30 | 32 | 0.016019 | 0.125 | 0.08 | 261 | 0 | 0.364 | 1 | 1 | cs | TRUE
35 | LV_2775-3_2_4_line_35 |  | 31 | 33 | 0.013084 | 0.125 | 0.08 | 261 | 0 | 0.364 | 1 | 1 | cs | TRUE
36 | LV_2775-3_2_4_line_36 |  | 31 | 34 | 0.0048642 | 0.125 | 0.08 | 261 | 0 | 0.364 | 1 | 1 | cs | TRUE
37 | LV_2775-3_2_4_line_37 |  | 33 | 35 | 0.0095298 | 0.125 | 0.08 | 261 | 0 | 0.364 | 1 | 1 | cs | TRUE
38 | LV_2775-3_2_4_line_38 |  | 34 | 36 | 0.03822 | 0.125 | 0.08 | 261 | 0 | 0.364 | 1 | 1 | cs | TRUE
39 | LV_2775-3_2_4_line_39 |  | 36 | 38 | 0.017696 | 0.125 | 0.08 | 261 | 0 | 0.364 | 1 | 1 | cs | TRUE
40 | LV_2775-3_2_4_line_40 |  | 36 | 37 | 0.031015 | 0.125 | 0.08 | 261 | 0 | 0.364 | 1 | 1 | cs | TRUE
41 | LV_2775-3_2_4_line_41 |  | 38 | 39 | 0.028086 | 0.125 | 0.08 | 261 | 0 | 0.364 | 1 | 1 | cs | TRUE
42 | LV_2775-3_2_4_line_42 |  | 39 | 40 | 0.030561 | 0.125 | 0.08 | 261 | 0 | 0.364 | 1 | 1 | cs | TRUE
43 | LV_2775-3_2_4_line_43 |  | 40 | 47 | 0.042232 | 0.125 | 0.08 | 261 | 0 | 0.364 | 1 | 1 | cs | TRUE
44 | LV_2775-3_2_4_line_44 |  | 40 | 46 | 0.027394 | 0.125 | 0.08 | 261 | 0 | 0.364 | 1 | 1 | cs | TRUE
45 | LV_2775-3_2_4_line_45 |  | 41 | 42 | 0.013391 | 0.125 | 0.08 | 261 | 0 | 0.364 | 1 | 1 | cs | TRUE
46 | LV_2775-3_2_4_line_46 |  | 42 | 43 | 0.0035498 | 0.125 | 0.08 | 261 | 0 | 0.364 | 1 | 1 | cs | TRUE
47 | LV_2775-3_2_4_line_47 |  | 43 | 44 | 0.011323 | 0.125 | 0.08 | 261 | 0 | 0.364 | 1 | 1 | cs | TRUE
48 | LV_2775-3_2_4_line_48 |  | 44 | 45 | 0.022315 | 0.125 | 0.08 | 261 | 0 | 0.364 | 1 | 1 | cs | TRUE
49 | LV_2775-3_2_4_line_49 |  | 45 | 46 | 0.021627 | 0.125 | 0.08 | 261 | 0 | 0.364 | 1 | 1 | cs | TRUE
50 | LV_2775-3_2_4_line_50 |  | 47 | 48 | 0.026877 | 0.125 | 0.08 | 261 | 0 | 0.364 | 1 | 1 | cs | TRUE
51 | LV_2775-3_2_4_line_51 |  | 48 | 49 | 0.030042 | 0.125 | 0.08 | 261 | 0 | 0.364 | 1 | 1 | cs | TRUE
52 | LV_2775-3_2_4_line_52 |  | 48 | 50 | 0.016804 | 0.125 | 0.08 | 261 | 0 | 0.364 | 1 | 1 | cs | TRUE
53 | LV_2775-3_2_4_line_53 |  | 49 | 51 | 0.0071627 | 0.125 | 0.08 | 261 | 0 | 0.364 | 1 | 1 | cs | TRUE
54 | LV_2775-3_2_4_line_54 |  | 50 | 52 | 0.039313 | 0.125 | 0.08 | 261 | 0 | 0.364 | 1 | 1 | cs | TRUE
55 | LV_2775-3_2_4_line_55 |  | 51 | 53 | 0.0094992 | 0.125 | 0.08 | 261 | 0 | 0.364 | 1 | 1 | cs | TRUE
56 | LV_2775-3_2_4_line_56 |  | 52 | 54 | 0.0186 | 0.125 | 0.08 | 261 | 0 | 0.364 | 1 | 1 | cs | TRUE
57 | LV_2775-3_2_4_line_57 |  | 53 | 55 | 0.008943 | 0.125 | 0.08 | 261 | 0 | 0.364 | 1 | 1 | cs | TRUE
58 | LV_2775-3_2_4_line_58 |  | 54 | 97 | 0.037838 | 0.125 | 0.08 | 261 | 0 | 0.364 | 1 | 1 | cs | TRUE
59 | LV_2775-3_2_4_line_59 |  | 55 | 56 | 0.0082923 | 0.125 | 0.08 | 261 | 0 | 0.364 | 1 | 1 | cs | TRUE
60 | LV_2775-3_2_4_line_60 |  | 56 | 57 | 0.0064499 | 0.125 | 0.08 | 261 | 0 | 0.364 | 1 | 1 | cs | TRUE
61 | LV_2775-3_2_4_line_61 |  | 57 | 58 | 0.0083559 | 0.125 | 0.08 | 261 | 0 | 0.364 | 1 | 1 | cs | TRUE
62 | LV_2775-3_2_4_line_62 |  | 58 | 59 | 0.00092537 | 0.125 | 0.08 | 261 | 0 | 0.364 | 1 | 1 | cs | TRUE
63 | LV_2775-3_2_4_line_63 |  | 61 | 63 | 0.01999 | 0.125 | 0.08 | 261 | 0 | 0.364 | 1 | 1 | cs | TRUE
64 | LV_2775-3_2_4_line_64 |  | 63 | 67 | 0.0077591 | 0.125 | 0.08 | 261 | 0 | 0.364 | 1 | 1 | cs | TRUE
65 | LV_2775-3_2_4_line_65 |  | 64 | 65 | 0.01676 | 0.125 | 0.08 | 261 | 0 | 0.364 | 1 | 1 | cs | TRUE
66 | LV_2775-3_2_4_line_66 |  | 64 | 66 | 0.023928 | 0.125 | 0.08 | 261 | 0 | 0.364 | 1 | 1 | cs | TRUE
67 | LV_2775-3_2_4_line_67 |  | 66 | 72 | 0.008936 | 0.125 | 0.08 | 261 | 0 | 0.364 | 1 | 1 | cs | TRUE
68 | LV_2775-3_2_4_line_68 |  | 66 | 69 | 0.018649 | 0.125 | 0.08 | 261 | 0 | 0.364 | 1 | 1 | cs | TRUE
69 | LV_2775-3_2_4_line_69 |  | 67 | 68 | 0.014245 | 0.125 | 0.08 | 261 | 0 | 0.364 | 1 | 1 | cs | TRUE
70 | LV_2775-3_2_4_line_70 |  | 68 | 69 | 0.0055015 | 0.125 | 0.08 | 261 | 0 | 0.364 | 1 | 1 | cs | TRUE
71 | LV_2775-3_2_4_line_71 |  | 70 | 71 | 0.021411 | 0.125 | 0.08 | 261 | 0 | 0.364 | 1 | 1 | cs | TRUE
72 | LV_2775-3_2_4_line_72 |  | 71 | 76 | 0.018776 | 0.125 | 0.08 | 261 | 0 | 0.364 | 1 | 1 | cs | TRUE
73 | LV_2775-3_2_4_line_73 |  | 72 | 73 | 0.0011709 | 0.125 | 0.08 | 261 | 0 | 0.364 | 1 | 1 | cs | TRUE
74 | LV_2775-3_2_4_line_74 |  | 73 | 74 | 0.0065506 | 0.125 | 0.08 | 261 | 0 | 0.364 | 1 | 1 | cs | TRUE
75 | LV_2775-3_2_4_line_75 |  | 73 | 75 | 0.019926 | 0.125 | 0.08 | 261 | 0 | 0.364 | 1 | 1 | cs | TRUE
76 | LV_2775-3_2_4_line_76 |  | 75 | 76 | 0.0099893 | 0.125 | 0.08 | 261 | 0 | 0.364 | 1 | 1 | cs | TRUE
77 | LV_2775-3_2_4_line_77 |  | 77 | 78 | 0.013632 | 0.125 | 0.08 | 261 | 0 | 0.364 | 1 | 1 | cs | TRUE
78 | LV_2775-3_2_4_line_78 |  | 77 | 79 | 0.0013076 | 0.125 | 0.08 | 261 | 0 | 0.364 | 1 | 1 | cs | TRUE
79 | LV_2775-3_2_4_line_79 |  | 78 | 80 | 0.005349 | 0.125 | 0.08 | 261 | 0 | 0.364 | 1 | 1 | cs | TRUE
80 | LV_2775-3_2_4_line_80 |  | 79 | 81 | 0.029464 | 0.125 | 0.08 | 261 | 0 | 0.364 | 1 | 1 | cs | TRUE
81 | LV_2775-3_2_4_line_81 |  | 80 | 82 | 0.015542 | 0.125 | 0.08 | 261 | 0 | 0.364 | 1 | 1 | cs | TRUE
82 | LV_2775-3_2_4_line_82 |  | 81 | 83 | 0.041433 | 0.125 | 0.08 | 261 | 0 | 0.364 | 1 | 2 | cs | TRUE
83 | LV_2775-3_2_4_line_83 |  | 81 | 84 | 0.014516 | 0.125 | 0.08 | 261 | 0 | 0.364 | 1 | 1 | cs | TRUE
84 | LV_2775-3_2_4_line_84 |  | 81 | 85 | 0.021511 | 0.125 | 0.08 | 261 | 0 | 0.364 | 1 | 2 | cs | TRUE
85 | LV_2775-3_2_4_line_85 |  | 82 | 86 | 0.017676 | 0.125 | 0.08 | 261 | 0 | 0.364 | 1 | 1 | cs | TRUE
86 | LV_2775-3_2_4_line_86 |  | 83 | 87 | 0.014928 | 0.125 | 0.08 | 261 | 0 | 0.364 | 1 | 1 | cs | TRUE
87 | LV_2775-3_2_4_line_87 |  | 84 | 88 | 0.0030878 | 0.125 | 0.08 | 261 | 0 | 0.364 | 1 | 1 | cs | TRUE
88 | LV_2775-3_2_4_line_88 |  | 85 | 89 | 0.031727 | 0.125 | 0.08 | 261 | 0 | 0.364 | 1 | 2 | cs | TRUE
89 | LV_2775-3_2_4_line_89 |  | 87 | 90 | 0.0069633 | 0.125 | 0.08 | 261 | 0 | 0.364 | 1 | 1 | cs | TRUE
90 | LV_2775-3_2_4_line_90 |  | 88 | 91 | 0.023009 | 0.125 | 0.08 | 261 | 0 | 0.364 | 1 | 1 | cs | TRUE
91 | LV_2775-3_2_4_line_91 |  | 90 | 94 | 0.0085423 | 0.125 | 0.08 | 261 | 0 | 0.364 | 1 | 1 | cs | TRUE
92 | LV_2775-3_2_4_line_92 |  | 91 | 99 | 0.016156 | 0.125 | 0.08 | 261 | 0 | 0.364 | 1 | 1 | cs | TRUE
93 | LV_2775-3_2_4_line_93 |  | 92 | 93 | 0.018531 | 0.125 | 0.08 | 261 | 0 | 0.364 | 1 | 1 | cs | TRUE
94 | LV_2775-3_2_4_line_94 |  | 92 | 94 | 0.014884 | 0.125 | 0.08 | 261 | 0 | 0.364 | 1 | 1 | cs | TRUE
95 | LV_2775-3_2_4_line_95 |  | 93 | 95 | 0.0039297 | 0.125 | 0.08 | 261 | 0 | 0.364 | 1 | 1 | cs | TRUE
96 | LV_2775-3_2_4_line_96 |  | 95 | 96 | 0.013956 | 0.125 | 0.08 | 261 | 0 | 0.364 | 1 | 1 | cs | TRUE
97 | LV_2775-3_2_4_line_97 |  | 96 | 97 | 0.0035029 | 0.125 | 0.08 | 261 | 0 | 0.364 | 1 | 1 | cs | TRUE
98 | LV_2775-3_2_4_line_98 |  | 98 | 99 | 0.018484 | 0.125 | 0.08 | 261 | 0 | 0.364 | 1 | 1 | cs | TRUE
99 | LV_2775-3_2_4_line_99 |  | 98 | 100 | 0.015336 | 0.125 | 0.08 | 261 | 0 | 0.364 | 1 | 1 | cs | TRUE
100 | LV_2775-3_2_4_line_100 |  | 99 | 101 | 0.003824 | 0.125 | 0.08 | 261 | 0 | 0.364 | 1 | 1 | cs | TRUE
101 | LV_2775-3_2_4_line_101 |  | 100 | 102 | 0.0047021 | 0.125 | 0.08 | 261 | 0 | 0.364 | 1 | 1 | cs | TRUE
102 | LV_2775-3_2_4_line_102 |  | 101 | 103 | 0.029075 | 0.125 | 0.08 | 261 | 0 | 0.364 | 1 | 1 | cs | TRUE

## trafo
| name | std_type | hv_bus | lv_bus | sn_mva | vn_hv_kv | vn_lv_kv | vk_percent | vkr_percent | pfe_kw | i0_percent | shift_degree | tap_side | tap_neutral | tap_min | tap_max | tap_step_percent | tap_step_degree | tap_pos | tap_phase_shifter | parallel | df | in_service
0 | LV_2775-3_2_4_trafo_65 | 0.63 MVA 20/0.4 kV | 104 | 19 | 0.63 | 20 | 0.4 | 6 | 1.206 | 1.65 | 0.2619 | 150 | hv | 0 | -2 | 2 | 2.5 | 0 | 0 | FALSE | 1 | 1 | TRUE

## line_geodata
| x0 | y0 | x1 | y1 | x2 | y2
0 | 2609221.539 | 1260482.0136 | 2609200.8054 | 1260479.1585
1 | 2609221.539 | 1260482.0136 | 2609219.5276 | 1260501.9942
2 | 2609200.8054 | 1260479.1585 | 2609182.5838 | 1260476.6494
3 | 2609199.8986 | 1260544.4892 | 2609218.5796 | 1260505.0358 | 2609219.5276 | 1260501.9942
4 | 2609204.6882 | 1260390.3588 | 2609210.5592 | 1260389.9009
5 | 2609210.5592 | 1260389.9009 | 2609199.1018 | 1260368.4735
6 | 2609204.6882 | 1260390.3588 | 2609205.1247 | 1260405.0988
7 | 2609194.3482 | 1260359.5833 | 2609199.1018 | 1260368.4735
8 | 2609205.6909 | 1260424.2166 | 2609205.1247 | 1260405.0988
9 | 2609194.3482 | 1260359.5833 | 2609191.683 | 1260354.5989
10 | 2609193.9908 | 1260554.3201 | 2609199.8986 | 1260544.4892
11 | 2609205.5757 | 1260552.3366 | 2609199.8986 | 1260544.4892
12 | 2609185.8794 | 1260566.2045 | 2609193.9908 | 1260554.3201
13 | 2609193.9908 | 1260554.3201 | 2609184.0911 | 1260543.3752 | 2609182.5754 | 1260543.6981
14 | 2609205.5757 | 1260552.3366 | 2609224.8902 | 1260544.005
15 | 2609155.0796 | 1260397.8873 | 2609140.9588 | 1260395.9089 | 2609134.0564 | 1260391.3471
16 | 2609134.0564 | 1260391.3471 | 2609131.1261 | 1260389.4105
17 | 2609131.1261 | 1260389.4105 | 2609126.3661 | 1260386.2647
18 | 2609127.1542 | 1260464.3564 | 2609143.1824 | 1260455.522
19 | 2609157.9326 | 1260447.3921 | 2609143.1824 | 1260455.522
20 | 2609100.3433 | 1260478.8919 | 2609127.1542 | 1260464.3564
21 | 2609100.3433 | 1260478.8919 | 2609115.2122 | 1260493.891
22 | 2609100.3433 | 1260478.8919 | 2609096.1411 | 1260481.1602
23 | 2609062.9306 | 1260420.9922 | 2609066.2263 | 1260426.0048
24 | 2609062.9306 | 1260420.9922 | 2609061.4739 | 1260418.7767
25 | 2609115.2122 | 1260493.891 | 2609121.3403 | 1260500.0727
26 | 2609096.1411 | 1260481.1602 | 2609080.237 | 1260489.7454
27 | 2609052.0539 | 1260404.2268 | 2609052.7026 | 1260405.4362 | 2609061.4739 | 1260418.7767
28 | 2609128.1017 | 1260506.8932 | 2609121.3403 | 1260500.0727
29 | 2609076.5556 | 1260491.7327 | 2609080.237 | 1260489.7454
30 | 2609173.9999 | 1260321.5281 | 2609183.5591 | 1260339.4056
31 | 2609173.9812 | 1260321.4932 | 2609173.9999 | 1260321.5281
32 | 2609183.5591 | 1260339.4056 | 2609184.1297 | 1260340.4728
33 | 2609167.2186 | 1260308.8459 | 2609173.9812 | 1260321.4932
34 | 2609191.683 | 1260354.5989 | 2609184.1297 | 1260340.4728
35 | 2609167.2186 | 1260308.8459 | 2609155.6334 | 1260314.9266
36 | 2609167.2186 | 1260308.8459 | 2609164.774 | 1260304.6406
37 | 2609147.1952 | 1260319.3555 | 2609155.6334 | 1260314.9266
38 | 2609145.5655 | 1260271.5985 | 2609164.774 | 1260304.6406
39 | 2609145.5655 | 1260271.5985 | 2609129.2389 | 1260278.4238
40 | 2609145.5655 | 1260271.5985 | 2609173.9594 | 1260259.1195
41 | 2609129.2389 | 1260278.4238 | 2609103.3259 | 1260289.2566
42 | 2609075.1293 | 1260301.0441 | 2609103.3259 | 1260289.2566
43 | 2609075.1293 | 1260301.0441 | 2609038.0144 | 1260321.1947
44 | 2609075.1293 | 1260301.0441 | 2609088.4702 | 1260324.9698
45 | 2609118.4226 | 1260375.4996 | 2609126.204 | 1260386.1575 | 2609126.3661 | 1260386.2647
46 | 2609116.3294 | 1260372.6326 | 2609118.4226 | 1260375.4996
47 | 2609116.3294 | 1260372.6326 | 2609110.9011 | 1260365.1977 | 2609109.87 | 1260363.3484
48 | 2609109.87 | 1260363.3484 | 2609099.0025 | 1260343.8586
49 | 2609088.4702 | 1260324.9698 | 2609099.0025 | 1260343.8586
50 | 2609014.3944 | 1260334.0187 | 2609038.0144 | 1260321.1947
51 | 2609014.3944 | 1260334.0187 | 2609028.5951 | 1260360.4928
52 | 2609014.3944 | 1260334.0187 | 2609000.033 | 1260342.7443
53 | 2609028.5951 | 1260360.4928 | 2609031.9808 | 1260366.8048
54 | 2609000.033 | 1260342.7443 | 2608966.4355 | 1260363.1572
55 | 2609036.471 | 1260375.1758 | 2609031.9808 | 1260366.8048
56 | 2608950.5392 | 1260372.8154 | 2608966.4355 | 1260363.1572
57 | 2609036.471 | 1260375.1758 | 2609040.6982 | 1260383.0566
58 | 2608950.5392 | 1260372.8154 | 2608968.7485 | 1260405.9836
59 | 2609044.6179 | 1260390.3641 | 2609040.6982 | 1260383.0566
60 | 2609044.6179 | 1260390.3641 | 2609047.6667 | 1260396.0479
61 | 2609047.6667 | 1260396.0479 | 2609051.6165 | 1260403.4114
62 | 2609052.0539 | 1260404.2268 | 2609051.6165 | 1260403.4114
63 | 2609185.8794 | 1260566.2045 | 2609171.9439 | 1260551.8729
64 | 2609166.5348 | 1260546.3101 | 2609171.9439 | 1260551.8729
65 | 2609164.5274 | 1260515.137 | 2609169.3731 | 1260519.781 | 2609162.3076 | 1260526.925
66 | 2609139.8288 | 1260518.7231 | 2609162.3076 | 1260526.925
67 | 2609133.5377 | 1260512.3769 | 2609139.8288 | 1260518.7231
68 | 2609139.8288 | 1260518.7231 | 2609152.7686 | 1260532.1527
69 | 2609166.5348 | 1260546.3101 | 2609156.6039 | 1260536.0969
70 | 2609152.7686 | 1260532.1527 | 2609156.6039 | 1260536.0969
71 | 2609152.4744 | 1260559.53 | 2609137.3834 | 1260544.3421
72 | 2609124.1494 | 1260531.023 | 2609137.3834 | 1260544.3421
73 | 2609132.7134 | 1260511.5454 | 2609133.5377 | 1260512.3769
74 | 2609128.1017 | 1260506.8932 | 2609132.7134 | 1260511.5454
75 | 2609132.7134 | 1260511.5454 | 2609117.1086 | 1260523.9369
76 | 2609117.1086 | 1260523.9369 | 2609124.1494 | 1260531.023
77 | 2609056.0324 | 1260552.766 | 2609054.5083 | 1260551.071 | 2609047.8247 | 1260541.8947
78 | 2609047.0549 | 1260540.8377 | 2609047.8247 | 1260541.8947
79 | 2609056.0324 | 1260552.766 | 2609059.6088 | 1260556.7436
80 | 2609029.7082 | 1260517.0214 | 2609047.0549 | 1260540.8377
81 | 2609070.0001 | 1260568.3004 | 2609059.6088 | 1260556.7436
82 | 2609029.7082 | 1260517.0214 | 2609009.7686 | 1260480.7015
83 | 2609029.7082 | 1260517.0214 | 2609016.8614 | 1260523.7799
84 | 2609029.7082 | 1260517.0214 | 2609048.637 | 1260506.8035
85 | 2609070.0001 | 1260568.3004 | 2609081.8187 | 1260581.4447
86 | 2609009.7686 | 1260480.7015 | 2609002.5846 | 1260467.6158
87 | 2609014.1286 | 1260525.2176 | 2609016.8614 | 1260523.7799
88 | 2609048.637 | 1260506.8035 | 2609076.5556 | 1260491.7327
89 | 2609002.5846 | 1260467.6158 | 2608999.2335 | 1260461.5119
90 | 2609014.1286 | 1260525.2176 | 2608993.7652 | 1260535.9305
91 | 2608995.1226 | 1260454.0239 | 2608999.2335 | 1260461.5119
92 | 2608979.4674 | 1260543.4523 | 2608993.7652 | 1260535.9305
93 | 2608987.9599 | 1260440.9771 | 2608979.0419 | 1260424.7329
94 | 2608987.9599 | 1260440.9771 | 2608995.1226 | 1260454.0239
95 | 2608979.0419 | 1260424.7329 | 2608977.1507 | 1260421.2882
96 | 2608970.4342 | 1260409.0541 | 2608977.1507 | 1260421.2882
97 | 2608968.7485 | 1260405.9836 | 2608970.4342 | 1260409.0541
98 | 2608979.4674 | 1260543.4523 | 2608986.7065 | 1260560.4601
99 | 2608992.7128 | 1260574.5711 | 2608986.7065 | 1260560.4601
100 | 2608977.8826 | 1260539.9698 | 2608979.4674 | 1260543.4523
101 | 2608992.7128 | 1260574.5711 | 2608994.5109 | 1260578.9158
102 | 2608977.8826 | 1260539.9698 | 2608966.6588 | 1260513.1481

## bus_geodata
| x | y | coords
0 | 2609221.539 | 1260482.0136
1 | 2609200.8054 | 1260479.1585
2 | 2609219.5276 | 1260501.9942
3 | 2609210.5592 | 1260389.9009
4 | 2609204.6882 | 1260390.3588
5 | 2609199.1018 | 1260368.4735
6 | 2609205.1247 | 1260405.0988
7 | 2609194.3482 | 1260359.5833
8 | 2609182.5838 | 1260476.6494
9 | 2609199.8986 | 1260544.4892
10 | 2609193.9908 | 1260554.3201
11 | 2609205.5757 | 1260552.3366
12 | 2609205.6909 | 1260424.2166
13 | 2609155.0796 | 1260397.8873
14 | 2609134.0564 | 1260391.3471
15 | 2609131.1261 | 1260389.4105
16 | 2609143.1824 | 1260455.522
17 | 2609127.1542 | 1260464.3564
18 | 2609157.9326 | 1260447.3921
19 | 2609100.3433 | 1260478.8919
20 | 2609066.2263 | 1260426.0048
21 | 2609062.9306 | 1260420.9922
22 | 2609115.2122 | 1260493.891
23 | 2609096.1411 | 1260481.1602
24 | 2609061.4739 | 1260418.7767
25 | 2609121.3403 | 1260500.0727
26 | 2609080.237 | 1260489.7454
27 | 2609173.9999 | 1260321.5281
28 | 2609183.5591 | 1260339.4056
29 | 2609173.9812 | 1260321.4932
30 | 2609184.1297 | 1260340.4728
31 | 2609167.2186 | 1260308.8459
32 | 2609191.683 | 1260354.5989
33 | 2609155.6334 | 1260314.9266
34 | 2609164.774 | 1260304.6406
35 | 2609147.1952 | 1260319.3555
36 | 2609145.5655 | 1260271.5985
37 | 2609173.9594 | 1260259.1195
38 | 2609129.2389 | 1260278.4238
39 | 2609103.3259 | 1260289.2566
40 | 2609075.1293 | 1260301.0441
41 | 2609126.3661 | 1260386.2647
42 | 2609118.4226 | 1260375.4996
43 | 2609116.3294 | 1260372.6326
44 | 2609109.87 | 1260363.3484
45 | 2609099.0025 | 1260343.8586
46 | 2609088.4702 | 1260324.9698
47 | 2609038.0144 | 1260321.1947
48 | 2609014.3944 | 1260334.0187
49 | 2609028.5951 | 1260360.4928
50 | 2609000.033 | 1260342.7443
51 | 2609031.9808 | 1260366.8048
52 | 2608966.4355 | 1260363.1572
53 | 2609036.471 | 1260375.1758
54 | 2608950.5392 | 1260372.8154
55 | 2609040.6982 | 1260383.0566
56 | 2609044.6179 | 1260390.3641
57 | 2609047.6667 | 1260396.0479
58 | 2609051.6165 | 1260403.4114
59 | 2609052.0539 | 1260404.2268
60 | 2609224.8902 | 1260544.005
61 | 2609185.8794 | 1260566.2045
62 | 2609182.5754 | 1260543.6981
63 | 2609171.9439 | 1260551.8729
64 | 2609162.3076 | 1260526.925
65 | 2609164.5274 | 1260515.137
66 | 2609139.8288 | 1260518.7231
67 | 2609166.5348 | 1260546.3101
68 | 2609156.6039 | 1260536.0969
69 | 2609152.7686 | 1260532.1527
70 | 2609152.4744 | 1260559.53
71 | 2609137.3834 | 1260544.3421
72 | 2609133.5377 | 1260512.3769
73 | 2609132.7134 | 1260511.5454
74 | 2609128.1017 | 1260506.8932
75 | 2609117.1086 | 1260523.9369
76 | 2609124.1494 | 1260531.023
77 | 2609047.8247 | 1260541.8947
78 | 2609056.0324 | 1260552.766
79 | 2609047.0549 | 1260540.8377
80 | 2609059.6088 | 1260556.7436
81 | 2609029.7082 | 1260517.0214
82 | 2609070.0001 | 1260568.3004
83 | 2609009.7686 | 1260480.7015
84 | 2609016.8614 | 1260523.7799
85 | 2609048.637 | 1260506.8035
86 | 2609081.8187 | 1260581.4447
87 | 2609002.5846 | 1260467.6158
88 | 2609014.1286 | 1260525.2176
89 | 2609076.5555 | 1260491.7327
90 | 2608999.2335 | 1260461.5119
91 | 2608993.7652 | 1260535.9305
92 | 2608987.9599 | 1260440.9771
93 | 2608979.0419 | 1260424.7329
94 | 2608995.1226 | 1260454.0239
95 | 2608977.1507 | 1260421.2882
96 | 2608970.4342 | 1260409.0541
97 | 2608968.7485 | 1260405.9836
98 | 2608986.7065 | 1260560.4601
99 | 2608979.4674 | 1260543.4523
100 | 2608992.7128 | 1260574.5711
101 | 2608977.8826 | 1260539.9698
102 | 2608994.5109 | 1260578.9158
103 | 2608966.6588 | 1260513.1481
104 | 2609127.1542 | 1260464.3564

## line_std_types
| c_nf_per_km | r_ohm_per_km | x_ohm_per_km | max_i_ka | type | q_mm2 | alpha | voltage_rating
NAYY 4x50 SE | 210 | 0.642 | 0.083 | 0.142 | cs | 50 | 0.00403 | LV
NAYY 4x120 SE | 264 | 0.225 | 0.08 | 0.242 | cs | 120 | 0.00403 | LV
NAYY 4x150 SE | 261 | 0.208 | 0.08 | 0.27 | cs | 150 | 0.00403 | LV
NA2XS2Y 1x95 RM/25 12/20 kV | 216 | 0.313 | 0.132 | 0.252 | cs | 95 | 0.00403 | MV
NA2XS2Y 1x185 RM/25 12/20 kV | 273 | 0.161 | 0.117 | 0.362 | cs | 185 | 0.00403 | MV
NA2XS2Y 1x240 RM/25 12/20 kV | 304 | 0.122 | 0.112 | 0.421 | cs | 240 | 0.00403 | MV
NA2XS2Y 1x95 RM/25 6/10 kV | 315 | 0.313 | 0.123 | 0.249 | cs | 95 | 0.00403 | MV
NA2XS2Y 1x185 RM/25 6/10 kV | 406 | 0.161 | 0.11 | 0.358 | cs | 185 | 0.00403 | MV
NA2XS2Y 1x240 RM/25 6/10 kV | 456 | 0.122 | 0.105 | 0.416 | cs | 240 | 0.00403 | MV
NA2XS2Y 1x150 RM/25 12/20 kV | 250 | 0.206 | 0.116 | 0.319 | cs | 150 | 0.00403 | MV
NA2XS2Y 1x120 RM/25 12/20 kV | 230 | 0.253 | 0.119 | 0.283 | cs | 120 | 0.00403 | MV
NA2XS2Y 1x70 RM/25 12/20 kV | 190 | 0.443 | 0.132 | 0.22 | cs | 70 | 0.00403 | MV
NA2XS2Y 1x150 RM/25 6/10 kV | 360 | 0.206 | 0.11 | 0.315 | cs | 150 | 0.00403 | MV
NA2XS2Y 1x120 RM/25 6/10 kV | 340 | 0.253 | 0.113 | 0.28 | cs | 120 | 0.00403 | MV
NA2XS2Y 1x70 RM/25 6/10 kV | 280 | 0.443 | 0.123 | 0.217 | cs | 70 | 0.00403 | MV
N2XS(FL)2Y 1x120 RM/35 64/110 kV | 112 | 0.153 | 0.166 | 0.366 | cs | 120 | 0.00393 | HV
N2XS(FL)2Y 1x185 RM/35 64/110 kV | 125 | 0.099 | 0.156 | 0.457 | cs | 185 | 0.00393 | HV
N2XS(FL)2Y 1x240 RM/35 64/110 kV | 135 | 0.075 | 0.149 | 0.526 | cs | 240 | 0.00393 | HV
N2XS(FL)2Y 1x300 RM/35 64/110 kV | 144 | 0.06 | 0.144 | 0.588 | cs | 300 | 0.00393 | HV
15-AL1/3-ST1A 0.4 | 11 | 1.8769 | 0.35 | 0.105 | ol | 16 | 0.00403 | LV
24-AL1/4-ST1A 0.4 | 11.25 | 1.2012 | 0.335 | 0.14 | ol | 24 | 0.00403 | LV
48-AL1/8-ST1A 0.4 | 12.2 | 0.5939 | 0.3 | 0.21 | ol | 48 | 0.00403 | LV
94-AL1/15-ST1A 0.4 | 13.2 | 0.306 | 0.29 | 0.35 | ol | 94 | 0.00403 | LV
34-AL1/6-ST1A 10.0 | 9.7 | 0.8342 | 0.36 | 0.17 | ol | 34 | 0.00403 | MV
48-AL1/8-ST1A 10.0 | 10.1 | 0.5939 | 0.35 | 0.21 | ol | 48 | 0.00403 | MV
70-AL1/11-ST1A 10.0 | 10.4 | 0.4132 | 0.339 | 0.29 | ol | 70 | 0.00403 | MV
94-AL1/15-ST1A 10.0 | 10.75 | 0.306 | 0.33 | 0.35 | ol | 94 | 0.00403 | MV
122-AL1/20-ST1A 10.0 | 11.1 | 0.2376 | 0.323 | 0.41 | ol | 122 | 0.00403 | MV
149-AL1/24-ST1A 10.0 | 11.25 | 0.194 | 0.315 | 0.47 | ol | 149 | 0.00403 | MV
34-AL1/6-ST1A 20.0 | 9.15 | 0.8342 | 0.382 | 0.17 | ol | 34 | 0.00403 | MV
48-AL1/8-ST1A 20.0 | 9.5 | 0.5939 | 0.372 | 0.21 | ol | 48 | 0.00403 | MV
70-AL1/11-ST1A 20.0 | 9.7 | 0.4132 | 0.36 | 0.29 | ol | 70 | 0.00403 | MV
94-AL1/15-ST1A 20.0 | 10 | 0.306 | 0.35 | 0.35 | ol | 94 | 0.00403 | MV
122-AL1/20-ST1A 20.0 | 10.3 | 0.2376 | 0.344 | 0.41 | ol | 122 | 0.00403 | MV
149-AL1/24-ST1A 20.0 | 10.5 | 0.194 | 0.337 | 0.47 | ol | 149 | 0.00403 | MV
184-AL1/30-ST1A 20.0 | 10.75 | 0.1571 | 0.33 | 0.535 | ol | 184 | 0.00403 | MV
243-AL1/39-ST1A 20.0 | 11 | 0.1188 | 0.32 | 0.645 | ol | 243 | 0.00403 | MV
48-AL1/8-ST1A 110.0 | 8 | 0.5939 | 0.46 | 0.21 | ol | 48 | 0.00403 | HV
70-AL1/11-ST1A 110.0 | 8.4 | 0.4132 | 0.45 | 0.29 | ol | 70 | 0.00403 | HV
94-AL1/15-ST1A 110.0 | 8.65 | 0.306 | 0.44 | 0.35 | ol | 94 | 0.00403 | HV
122-AL1/20-ST1A 110.0 | 8.5 | 0.2376 | 0.43 | 0.41 | ol | 122 | 0.00403 | HV
149-AL1/24-ST1A 110.0 | 8.75 | 0.194 | 0.41 | 0.47 | ol | 149 | 0.00403 | HV
184-AL1/30-ST1A 110.0 | 8.8 | 0.1571 | 0.4 | 0.535 | ol | 184 | 0.00403 | HV
243-AL1/39-ST1A 110.0 | 9 | 0.1188 | 0.39 | 0.645 | ol | 243 | 0.00403 | HV
305-AL1/39-ST1A 110.0 | 9.2 | 0.0949 | 0.38 | 0.74 | ol | 305 | 0.00403 | HV
490-AL1/64-ST1A 110.0 | 9.75 | 0.059 | 0.37 | 0.96 | ol | 490 | 0.00403 | HV
679-AL1/86-ST1A 110.0 | 9.95 | 0.042 | 0.36 | 1.15 | ol | 679 | 0.00403 | HV
490-AL1/64-ST1A 220.0 | 10 | 0.059 | 0.285 | 0.96 | ol | 490 | 0.00403 | HV
679-AL1/86-ST1A 220.0 | 11.7 | 0.042 | 0.275 | 1.15 | ol | 679 | 0.00403 | HV
490-AL1/64-ST1A 380.0 | 11 | 0.059 | 0.253 | 0.96 | ol | 490 | 0.00403 | HV
679-AL1/86-ST1A 380.0 | 14.6 | 0.042 | 0.25 | 1.15 | ol | 679 | 0.00403 | HV

## trafo_std_types
| i0_percent | pfe_kw | vkr_percent | sn_mva | vn_lv_kv | vn_hv_kv | vk_percent | shift_degree | vector_group | tap_side | tap_neutral | tap_min | tap_max | tap_step_degree | tap_step_percent | tap_phase_shifter
160 MVA 380/110 kV | 0.06 | 60 | 0.25 | 160 | 110 | 380 | 12.2 | 0 | Yy0 | hv | 0 | -9 | 9 | 0 | 1.5 | FALSE
100 MVA 220/110 kV | 0.06 | 55 | 0.26 | 100 | 110 | 220 | 12 | 0 | Yy0 | hv | 0 | -9 | 9 | 0 | 1.5 | FALSE
63 MVA 110/20 kV | 0.04 | 22 | 0.32 | 63 | 20 | 110 | 18 | 150 | YNd5 | hv | 0 | -9 | 9 | 0 | 1.5 | FALSE
40 MVA 110/20 kV | 0.05 | 18 | 0.34 | 40 | 20 | 110 | 16.2 | 150 | YNd5 | hv | 0 | -9 | 9 | 0 | 1.5 | FALSE
25 MVA 110/20 kV | 0.07 | 14 | 0.41 | 25 | 20 | 110 | 12 | 150 | YNd5 | hv | 0 | -9 | 9 | 0 | 1.5 | FALSE
63 MVA 110/10 kV | 0.04 | 22 | 0.32 | 63 | 10 | 110 | 18 | 150 | YNd5 | hv | 0 | -9 | 9 | 0 | 1.5 | FALSE
40 MVA 110/10 kV | 0.05 | 18 | 0.34 | 40 | 10 | 110 | 16.2 | 150 | YNd5 | hv | 0 | -9 | 9 | 0 | 1.5 | FALSE
25 MVA 110/10 kV | 0.07 | 14 | 0.41 | 25 | 10 | 110 | 12 | 150 | YNd5 | hv | 0 | -9 | 9 | 0 | 1.5 | FALSE
0.25 MVA 20/0.4 kV | 0.32 | 0.8 | 1.44 | 0.25 | 0.4 | 20 | 6 | 150 | Yzn5 | hv | 0 | -2 | 2 | 0 | 2.5 | FALSE
0.4 MVA 20/0.4 kV | 0.3375 | 1.35 | 1.425 | 0.4 | 0.4 | 20 | 6 | 150 | Dyn5 | hv | 0 | -2 | 2 | 0 | 2.5 | FALSE
0.63 MVA 20/0.4 kV | 0.2619 | 1.65 | 1.206 | 0.63 | 0.4 | 20 | 6 | 150 | Dyn5 | hv | 0 | -2 | 2 | 0 | 2.5 | FALSE
0.25 MVA 10/0.4 kV | 0.24 | 0.6 | 1.2 | 0.25 | 0.4 | 10 | 4 | 150 | Dyn5 | hv | 0 | -2 | 2 | 0 | 2.5 | FALSE
0.4 MVA 10/0.4 kV | 0.2375 | 0.95 | 1.325 | 0.4 | 0.4 | 10 | 4 | 150 | Dyn5 | hv | 0 | -2 | 2 | 0 | 2.5 | FALSE
0.63 MVA 10/0.4 kV | 0.1873 | 1.18 | 1.0794 | 0.63 | 0.4 | 10 | 4 | 150 | Dyn5 | hv | 0 | -2 | 2 | 0 | 2.5 | FALSE

## trafo3w_std_types
| sn_hv_mva | sn_mv_mva | sn_lv_mva | vn_hv_kv | vn_mv_kv | vn_lv_kv | vk_hv_percent | vk_mv_percent | vk_lv_percent | vkr_hv_percent | vkr_mv_percent | vkr_lv_percent | pfe_kw | i0_percent | shift_mv_degree | shift_lv_degree | vector_group | tap_side | tap_neutral | tap_min | tap_max | tap_step_percent
63/25/38 MVA 110/20/10 kV | 63 | 25 | 38 | 110 | 20 | 10 | 10.4 | 10.4 | 10.4 | 0.28 | 0.32 | 0.35 | 35 | 0.89 | 0 | 0 | YN0yn0yn0 | hv | 0 | -10 | 10 | 1.2
63/25/38 MVA 110/10/10 kV | 63 | 25 | 38 | 110 | 10 | 10 | 10.4 | 10.4 | 10.4 | 0.28 | 0.32 | 0.35 | 35 | 0.89 | 0 | 0 | YN0yn0yn0 | hv | 0 | -10 | 10 | 1.2

## fuse_std_types
| fuse_type | i_rated_a | t_avg | t_min | t_total | x_avg | x_min | x_total
HV 100A | HV 100A | 100 | 0 | [10.0, 3.64, 0.854, 0.281, 0.1, 0.0531, 0.022, 0.01] | [10.0, 4.267, 1.21, 0.403, 0.1, 0.058, 0.022, 0.01] | 0 | [300.0, 350.0, 450.0, 550.0, 700.0, 850.0, 1200.0, 1752.0] | [600.0, 700.0, 900.0, 1150.0, 1665.0, 2000.0, 3000.0, 4313.0]
HV 10A | HV 10A | 10 | 0 | [10.0, 1675.0, 0.344, 0.156, 0.1, 0.0417, 0.0171, 0.01] | [10.0, 1.3, 0.3, 0.155, 0.1, 0.0555, 0.023, 0.01] | 0 | [30.0, 32.0, 35.0, 37.0, 39.0, 50.0, 70.0, 88.0] | [60.0, 70.0, 80.0, 87.0, 94.0, 110.0, 150.0, 216.0]
HV 125A | HV 125A | 125 | 0 | [10.0, 1.82, 0.344, 0.1, 0.0467, 0.0269, 0.01] | [10.0, 2.478, 0.426, 0.1, 0.0427, 0.0211, 0.01] | 0 | [375.0, 500.0, 700.0, 925.0, 1200.0, 1500.0, 2341.0] | [750.0, 1000.0, 1500.0, 2200.0, 3000.0, 4000.0, 5765.0]
HV 160A | HV 160A | 160 | 0 | [10.0, 4.15, 1.03, 0.198, 0.1, 0.051, 0.0172, 0.01] | [10.0, 2.3, 0.734, 0.274, 0.1, 0.046, 0.0177, 0.01] | 0 | [480.0, 550.0, 700.0, 1000.0, 1260.0, 1600.0, 2500.0, 3227.0] | [960.0, 1300.0, 1700.0, 2200.0, 2996.0, 4000.0, 6000.0, 7946.0]
HV 16A | HV 16A | 16 | 0 | [10.0, 0.352, 0.164, 0.1, 0.0649, 0.0342, 0.01] | [10.0, 2.34, 0.722, 0.181, 0.1, 0.055, 0.0296, 0.01] | 0 | [48.0, 60.0, 65.0, 71.0, 80.0, 100.0, 162.0] | [96.0, 110.0, 125.0, 150.0, 168.0, 200.0, 250.0, 398.0]
HV 200A | HV 200A | 200 | 0 | [10.0, 4.267, 1.21, 0.403, 0.1, 0.058, 0.022, 0.01] | [10.0, 3.73, 1.654, 0.328, 0.1, 0.0531, 0.019, 0.01] | 0 | [600.0, 700.0, 900.0, 1150.0, 1665.0, 2000.0, 3000.0, 4313.0] | [1200.0, 1500.0, 1800.0, 2700.0, 3960.0, 5000.0, 7500.0, 10620.0]
HV 20A | HV 20A | 20 | 0 | [10.0, 1.3, 0.3, 0.155, 0.1, 0.0555, 0.023, 0.01] | [10.0, 1.3, 0.161, 0.1, 0.0611, 0.0399, 0.0141, 0.01] | 0 | [60.0, 70.0, 80.0, 87.0, 94.0, 110.0, 150.0, 216.0] | [120.0, 150.0, 200.0, 223.0, 260.0, 300.0, 450.0, 532.0]
HV 25A | HV 25A | 25 | 0 | [10.0, 2.512, 0.833, 0.299, 0.1, 0.0372, 0.0223, 0.01] | [10.0, 3.125, 0.597, 0.198, 0.1, 0.0378, 0.022, 0.01] | 0 | [75.0, 82.0, 90.0, 100.0, 124.0, 170.0, 200.0, 289.0] | [150.0, 170.0, 210.0, 250.0, 294.0, 400.0, 500.0, 711.0]
HV 31.5A | HV 31.5A | 31.5 | 0 | [10.0, 2.34, 0.722, 0.181, 0.1, 0.055, 0.0296, 0.01] | [10.0, 2.84, 0.368, 0.164, 0.1, 0.0621, 0.0378, 0.0195, 0.01] | 0 | [95.0, 110.0, 125.0, 150.0, 165.0, 200.0, 250.0, 390.0] | [189.0, 220.0, 300.0, 350.0, 393.0, 450.0, 530.0, 700.0, 960.0]
HV 40A | HV 40A | 40 | 0 | [10.0, 1.3, 0.161, 0.1, 0.0611, 0.0399, 0.0141, 0.01] | [10.0, 2.05, 0.369, 0.198, 0.1, 0.051, 0.0298, 0.01] | 0 | [120.0, 150.0, 200.0, 223.0, 260.0, 300.0, 450.0, 532.0] | [240.0, 300.0, 400.0, 450.0, 530.0, 650.0, 800.0, 1311.0]
HV 50A | HV 50A | 50 | 0 | [10.0, 3.215, 0.597, 0.198, 0.1, 0.0378, 0.022, 0.01] | [10.0, 3.64, 0.854, 0.281, 0.1, 0.0531, 0.022, 0.01] | 0 | [150.0, 170.0, 210.0, 250.0, 294.0, 400.0, 500.0, 711.0] | [300.0, 350.0, 450.0, 550.0, 700.0, 850.0, 1200.0, 1752.0]
HV 6.3A | HV 6.3A | 6.3 | 0 | [10.0, 1.39, 0.344, 0.168, 0.1, 0.056, 0.0263, 0.01] | [10.0, 1.711, 0.516, 0.198, 0.1, 0.0634, 0.0303, 0.01] | 0 | [19.0, 19.5, 20.4, 20.8, 22.0, 25.0, 32.0, 48.0] | [38.0, 40.0, 43.0, 48.0, 53.0, 60.0, 75.0, 118.0]
HV 63A | HV 63A | 63 | 0 | [10.0, 2.84, 0.368, 0.164, 0.1, 0.0621, 0.0378, 0.0195, 0.01] | [10.0, 1.82, 0.344, 0.1, 0.0467, 0.0269, 0.01] | 0 | [189.0, 220.0, 300.0, 350.0, 393.0, 450.0, 530.0, 700.0, 961.0] | [378.0, 500.0, 700.0, 934.0, 1200.0, 1500.0, 2366.0]
HV 80A | HV 80A | 80 | 0 | [10.0, 2.05, 0.369, 0.198, 0.1, 0.051, 0.0298, 0.01] | [10.0, 4.15, 1.03, 0.198, 0.1, 0.051, 0.0172, 0.01] | 0 | [240.0, 300.0, 400.0, 450.0, 530.0, 650.0, 800.0, 1311.0] | [480.0, 550.0, 700.0, 1000.0, 1260.0, 1600.0, 2500.0, 3227.0]
Siemens NH-1-100 | Siemens NH-1-100 | 100 | [5400.0, 2000.0, 400.0, 20.0, 1.0, 0.2, 0.012, 0.004] | 0 | 0 | [150.0, 190.0, 250.0, 430.0, 900.0, 1250.0, 2700.0, 3600.0] | 0 | 0
Siemens NH-1-125 | Siemens NH-1-125 | 125 | [4800.0, 120.0, 7.0, 0.1, 0.004] | 0 | 0 | [180.0, 400.0, 740.0, 2000.0, 4250.0] | 0 | 0
Siemens NH-1-16 | Siemens NH-1-16 | 16 | [4000.0, 400.0, 2.0, 0.1, 0.04, 0.01] | 0 | 0 | [26.0, 35.0, 75.0, 150.0, 200.0, 300.0] | 0 | 0
Siemens NH-1-160 | Siemens NH-1-160 | 160 | [4800.0, 120.0, 7.0, 0.1, 0.004] | 0 | 0 | [210.0, 500.0, 900.0, 2300.0, 5000.0] | 0 | 0
Siemens NH-1-25 | Siemens NH-1-25 | 25 | [4000.0, 1000.0, 10.0, 0.2, 0.02, 0.01] | 0 | 0 | [40.0, 50.0, 100.0, 210.0, 400.0, 500.0] | 0 | 0
Siemens NH-1-50 | Siemens NH-1-50 | 50 | [4000.0, 40.0, 4.0, 1.0, 0.02, 0.01] | 0 | 0 | [86.0, 200.0, 300.0, 400.0, 1000.0, 1280.0] | 0 | 0
Siemens NH-1-63 | Siemens NH-1-63 | 63 | [4000.0, 100.0, 10.0, 2.0, 0.04, 0.01] | 0 | 0 | [100.0, 200.0, 300.0, 400.0, 1000.0, 1500.0] | 0 | 0
Siemens NH-1-80 | Siemens NH-1-80 | 80 | [4800.0, 120.0, 7.0, 0.1, 0.01] | 0 | 0 | [150.58, 250.0, 450.0, 1150.0, 2470.0] | 0 | 0
Siemens NH-2-1000 | Siemens NH-2-1000 | 1000 | [4800.0, 120.0, 7.0, 0.1, 0.004] | 0 | 0 | [1900.0, 3500.0, 8400.0, 24000.0, 52000.0] | 0 | 0
Siemens NH-2-200 | Siemens NH-2-200 | 200 | [4800.0, 120.0, 7.0, 0.1, 0.004] | 0 | 0 | [280.0, 650.0, 1200.0, 3000.0, 7000.0] | 0 | 0
Siemens NH-2-224 | Siemens NH-2-224 | 224 | [4800.0, 120.0, 7.0, 0.2, 0.04, 0.004] | 0 | 0 | [400.0, 750.0, 1453.0, 3025.0, 4315.0, 7600.0] | 0 | 0
Siemens NH-2-250 | Siemens NH-2-250 | 250 | [4800.0, 120.0, 7.0, 0.1, 0.004] | 0 | 0 | [450.0, 800.0, 1650.0, 4000.0, 8500.0] | 0 | 0
Siemens NH-2-315 | Siemens NH-2-315 | 315 | [4800.0, 120.0, 7.0, 0.1, 0.004] | 0 | 0 | [550.0, 920.0, 1900.0, 5000.0, 11000.0] | 0 | 0
Siemens NH-2-355 | Siemens NH-2-355 | 355 | [4800.0, 120.0, 6.0, 0.1, 0.004] | 0 | 0 | [650.0, 1116.27, 2350.0, 5840.0, 12790.0] | 0 | 0
Siemens NH-2-400 | Siemens NH-2-400 | 400 | [4800.0, 120.0, 7.0, 0.1, 0.004] | 0 | 0 | [720.0, 1350.0, 2800.0, 6500.0, 15000.0] | 0 | 0
Siemens NH-2-425 | Siemens NH-2-425 | 425 | [4800.0, 120.0, 7.0, 0.1, 0.004] | 0 | 0 | [850.0, 1500.0, 3050.0, 7500.0, 16500.0] | 0 | 0
Siemens NH-2-630 | Siemens NH-2-630 | 630 | [4800.0, 120.0, 7.0, 0.1, 0.004] | 0 | 0 | [1200.0, 2000.0, 4800.0, 12000.0, 26000.0] | 0 | 0

## dtypes
| element | column | dtype
0 | bus | name | object
1 | bus | vn_kv | float64
2 | bus | type | object
3 | bus | zone | object
4 | bus | in_service | bool
5 | load | name | object
6 | load | bus | uint32
7 | load | p_mw | float64
8 | load | q_mvar | float64
9 | load | const_z_percent | float64
10 | load | const_i_percent | float64
11 | load | sn_mva | float64
12 | load | scaling | float64
13 | load | in_service | bool
14 | load | type | object
15 | ext_grid | name | object
16 | ext_grid | bus | uint32
17 | ext_grid | vm_pu | float64
18 | ext_grid | va_degree | float64
19 | ext_grid | slack_weight | float64
20 | ext_grid | in_service | bool
21 | line | name | object
22 | line | std_type | object
23 | line | from_bus | uint32
24 | line | to_bus | uint32
25 | line | length_km | float64
26 | line | r_ohm_per_km | float64
27 | line | x_ohm_per_km | float64
28 | line | c_nf_per_km | float64
29 | line | g_us_per_km | float64
30 | line | max_i_ka | float64
31 | line | df | float64
32 | line | parallel | uint32
33 | line | type | object
34 | line | in_service | bool
35 | trafo | name | object
36 | trafo | std_type | object
37 | trafo | hv_bus | uint32
38 | trafo | lv_bus | uint32
39 | trafo | sn_mva | float64
40 | trafo | vn_hv_kv | float64
41 | trafo | vn_lv_kv | float64
42 | trafo | vk_percent | float64
43 | trafo | vkr_percent | float64
44 | trafo | pfe_kw | float64
45 | trafo | i0_percent | float64
46 | trafo | shift_degree | float64
47 | trafo | tap_side | object
48 | trafo | tap_neutral | int32
49 | trafo | tap_min | int32
50 | trafo | tap_max | int32
51 | trafo | tap_step_percent | float64
52 | trafo | tap_step_degree | float64
53 | trafo | tap_pos | int32
54 | trafo | tap_phase_shifter | bool
55 | trafo | parallel | uint32
56 | trafo | df | float64
57 | trafo | in_service | bool
58 | line_geodata | coords | object
59 | bus_geodata | x | float64
60 | bus_geodata | y | float64
61 | bus_geodata | coords | object

## parameters
| version | format_version | converged | OPF_converged | name | f_hz | sn_mva
0 | 2.14.6 | 2.14.0 | FALSE | FALSE |  | 50 | 1