## bus
| name | vn_kv | type | zone | in_service
0 | bus_LV_2775-4_0_4_node_0 | 0.4 | n |  | TRUE
1 | bus_LV_2775-4_0_4_node_1 | 0.4 | n |  | TRUE
2 | bus_LV_2775-4_0_4_node_2 | 0.4 | n |  | TRUE
3 | bus_LV_2775-4_0_4_node_3 | 0.4 | n |  | TRUE
4 | bus_LV_2775-4_0_4_node_4 | 0.4 | n |  | TRUE
5 | bus_LV_2775-4_0_4_node_5 | 0.4 | n |  | TRUE
6 | bus_LV_2775-4_0_4_node_6 | 0.4 | n |  | TRUE
7 | bus_LV_2775-4_0_4_node_8 | 0.4 | n |  | TRUE
8 | bus_LV_2775-4_0_4_node_9 | 0.4 | n |  | TRUE
9 | bus_LV_2775-4_0_4_node_7 | 0.4 | n |  | TRUE
10 | bus_LV_2775-4_0_4_node_52 | 0.4 | n |  | TRUE
11 | bus_LV_2775-4_0_4_node_118 | 0.4 | n |  | TRUE
12 | bus_LV_2775-4_0_4_node_196 | 0.4 | n |  | TRUE
13 | bus_LV_2775-4_0_4_node_42 | 0.4 | n |  | TRUE
14 | bus_LV_2775-4_0_4_node_50 | 0.4 | n |  | TRUE
15 | bus_LV_2775-4_0_4_node_54 | 0.4 | n |  | TRUE
16 | bus_LV_2775-4_0_4_node_169 | 0.4 | n |  | TRUE
17 | bus_LV_2775-4_0_4_node_200 | 0.4 | n |  | TRUE
18 | bus_LV_2775-4_0_4_node_43 | 0.4 | n |  | TRUE
19 | bus_LV_2775-4_0_4_node_10 | 0.4 | n |  | TRUE
20 | bus_LV_2775-4_0_4_node_11 | 0.4 | n |  | TRUE
21 | bus_LV_2775-4_0_4_node_12 | 0.4 | n |  | TRUE
22 | bus_LV_2775-4_0_4_node_13 | 0.4 | n |  | TRUE
23 | bus_LV_2775-4_0_4_node_14 | 0.4 | n |  | TRUE
24 | bus_LV_2775-4_0_4_node_15 | 0.4 | n |  | TRUE
25 | bus_LV_2775-4_0_4_node_16 | 0.4 | n |  | TRUE
26 | bus_LV_2775-4_0_4_node_41 | 0.4 | n |  | TRUE
27 | bus_LV_2775-4_0_4_node_27 | 0.4 | n |  | TRUE
28 | bus_LV_2775-4_0_4_node_22 | 0.4 | n |  | TRUE
29 | bus_LV_2775-4_0_4_node_17 | 0.4 | n |  | TRUE
30 | bus_LV_2775-4_0_4_node_18 | 0.4 | n |  | TRUE
31 | bus_LV_2775-4_0_4_node_19 | 0.4 | n |  | TRUE
32 | bus_LV_2775-4_0_4_node_20 | 0.4 | n |  | TRUE
33 | bus_LV_2775-4_0_4_node_21 | 0.4 | n |  | TRUE
34 | bus_LV_2775-4_0_4_node_23 | 0.4 | n |  | TRUE
35 | bus_LV_2775-4_0_4_node_24 | 0.4 | n |  | TRUE
36 | bus_LV_2775-4_0_4_node_25 | 0.4 | n |  | TRUE
37 | bus_LV_2775-4_0_4_node_26 | 0.4 | n |  | TRUE
38 | bus_LV_2775-4_0_4_node_87 | 0.4 | n |  | TRUE
39 | bus_LV_2775-4_0_4_node_60 | 0.4 | n |  | TRUE
40 | bus_LV_2775-4_0_4_node_57 | 0.4 | n |  | TRUE
41 | bus_LV_2775-4_0_4_node_70 | 0.4 | n |  | TRUE
42 | bus_LV_2775-4_0_4_node_163 | 0.4 | n |  | TRUE
43 | bus_LV_2775-4_0_4_node_58 | 0.4 | n |  | TRUE
44 | bus_LV_2775-4_0_4_node_28 | 0.4 | n |  | TRUE
45 | bus_LV_2775-4_0_4_node_29 | 0.4 | n |  | TRUE
46 | bus_LV_2775-4_0_4_node_30 | 0.4 | n |  | TRUE
47 | bus_LV_2775-4_0_4_node_32 | 0.4 | n |  | TRUE
48 | bus_LV_2775-4_0_4_node_34 | 0.4 | n |  | TRUE
49 | bus_LV_2775-4_0_4_node_33 | 0.4 | n |  | TRUE
50 | bus_LV_2775-4_0_4_node_35 | 0.4 | n |  | TRUE
51 | bus_LV_2775-4_0_4_node_94 | 0.4 | n |  | TRUE
52 | bus_LV_2775-4_0_4_node_36 | 0.4 | n |  | TRUE
53 | bus_LV_2775-4_0_4_node_93 | 0.4 | n |  | TRUE
54 | bus_LV_2775-4_0_4_node_37 | 0.4 | n |  | TRUE
55 | bus_LV_2775-4_0_4_node_38 | 0.4 | n |  | TRUE
56 | bus_LV_2775-4_0_4_node_39 | 0.4 | n |  | TRUE
57 | bus_LV_2775-4_0_4_node_40 | 0.4 | n |  | TRUE
58 | bus_LV_2775-4_0_4_node_46 | 0.4 | n |  | TRUE
59 | bus_LV_2775-4_0_4_node_56 | 0.4 | n |  | TRUE
60 | bus_LV_2775-4_0_4_node_44 | 0.4 | n |  | TRUE
61 | bus_LV_2775-4_0_4_node_88 | 0.4 | n |  | TRUE
62 | bus_LV_2775-4_0_4_node_119 | 0.4 | n |  | TRUE
63 | bus_LV_2775-4_0_4_node_120 | 0.4 | n |  | TRUE
64 | bus_LV_2775-4_0_4_node_45 | 0.4 | n |  | TRUE
65 | bus_LV_2775-4_0_4_node_47 | 0.4 | n |  | TRUE
66 | bus_LV_2775-4_0_4_node_48 | 0.4 | n |  | TRUE
67 | bus_LV_2775-4_0_4_node_67 | 0.4 | n |  | TRUE
68 | bus_LV_2775-4_0_4_node_69 | 0.4 | n |  | TRUE
69 | bus_LV_2775-4_0_4_node_65 | 0.4 | n |  | TRUE
70 | bus_LV_2775-4_0_4_node_49 | 0.4 | n |  | TRUE
71 | bus_LV_2775-4_0_4_node_51 | 0.4 | n |  | TRUE
72 | bus_LV_2775-4_0_4_node_53 | 0.4 | n |  | TRUE
73 | bus_LV_2775-4_0_4_node_55 | 0.4 | n |  | TRUE
74 | bus_LV_2775-4_0_4_node_91 | 0.4 | n |  | TRUE
75 | bus_LV_2775-4_0_4_node_177 | 0.4 | n |  | TRUE
76 | bus_LV_2775-4_0_4_node_154 | 0.4 | n |  | TRUE
77 | bus_LV_2775-4_0_4_node_198 | 0.4 | n |  | TRUE
78 | bus_LV_2775-4_0_4_node_95 | 0.4 | n |  | TRUE
79 | bus_LV_2775-4_0_4_node_89 | 0.4 | n |  | TRUE
80 | bus_LV_2775-4_0_4_node_85 | 0.4 | n |  | TRUE
81 | bus_LV_2775-4_0_4_node_59 | 0.4 | n |  | TRUE
82 | bus_LV_2775-4_0_4_node_61 | 0.4 | n |  | TRUE
83 | bus_LV_2775-4_0_4_node_62 | 0.4 | n |  | TRUE
84 | bus_LV_2775-4_0_4_node_161 | 0.4 | n |  | TRUE
85 | bus_LV_2775-4_0_4_node_63 | 0.4 | n |  | TRUE
86 | bus_LV_2775-4_0_4_node_64 | 0.4 | n |  | TRUE
87 | bus_LV_2775-4_0_4_node_66 | 0.4 | n |  | TRUE
88 | bus_LV_2775-4_0_4_node_68 | 0.4 | n |  | TRUE
89 | bus_LV_2775-4_0_4_node_71 | 0.4 | n |  | TRUE
90 | bus_LV_2775-4_0_4_node_86 | 0.4 | n |  | TRUE
91 | bus_LV_2775-4_0_4_node_78 | 0.4 | n |  | TRUE
92 | bus_LV_2775-4_0_4_node_108 | 0.4 | n |  | TRUE
93 | bus_LV_2775-4_0_4_node_76 | 0.4 | n |  | TRUE
94 | bus_LV_2775-4_0_4_node_72 | 0.4 | n |  | TRUE
95 | bus_LV_2775-4_0_4_node_73 | 0.4 | n |  | TRUE
96 | bus_LV_2775-4_0_4_node_74 | 0.4 | n |  | TRUE
97 | bus_LV_2775-4_0_4_node_75 | 0.4 | n |  | TRUE
98 | bus_LV_2775-4_0_4_node_77 | 0.4 | n |  | TRUE
99 | bus_LV_2775-4_0_4_node_80 | 0.4 | n |  | TRUE
100 | bus_LV_2775-4_0_4_node_81 | 0.4 | n |  | TRUE
101 | bus_LV_2775-4_0_4_node_82 | 0.4 | n |  | TRUE
102 | bus_LV_2775-4_0_4_node_83 | 0.4 | n |  | TRUE
103 | bus_LV_2775-4_0_4_node_84 | 0.4 | n |  | TRUE
104 | bus_LV_2775-4_0_4_node_109 | 0.4 | n |  | TRUE
105 | bus_LV_2775-4_0_4_node_90 | 0.4 | n |  | TRUE
106 | bus_LV_2775-4_0_4_node_97 | 0.4 | n |  | TRUE
107 | bus_LV_2775-4_0_4_node_96 | 0.4 | n |  | TRUE
108 | bus_LV_2775-4_0_4_node_98 | 0.4 | n |  | TRUE
109 | bus_LV_2775-4_0_4_node_99 | 0.4 | n |  | TRUE
110 | bus_LV_2775-4_0_4_node_100 | 0.4 | n |  | TRUE
111 | bus_LV_2775-4_0_4_node_106 | 0.4 | n |  | TRUE
112 | bus_LV_2775-4_0_4_node_104 | 0.4 | n |  | TRUE
113 | bus_LV_2775-4_0_4_node_101 | 0.4 | n |  | TRUE
114 | bus_LV_2775-4_0_4_node_102 | 0.4 | n |  | TRUE
115 | bus_LV_2775-4_0_4_node_103 | 0.4 | n |  | TRUE
116 | bus_LV_2775-4_0_4_node_105 | 0.4 | n |  | TRUE
117 | bus_LV_2775-4_0_4_node_107 | 0.4 | n |  | TRUE
118 | bus_LV_2775-4_0_4_node_111 | 0.4 | n |  | TRUE
119 | bus_LV_2775-4_0_4_node_112 | 0.4 | n |  | TRUE
120 | bus_LV_2775-4_0_4_node_110 | 0.4 | n |  | TRUE
121 | bus_LV_2775-4_0_4_node_115 | 0.4 | n |  | TRUE
122 | bus_LV_2775-4_0_4_node_116 | 0.4 | n |  | TRUE
123 | bus_LV_2775-4_0_4_node_113 | 0.4 | n |  | TRUE
124 | bus_LV_2775-4_0_4_node_114 | 0.4 | n |  | TRUE
125 | bus_LV_2775-4_0_4_node_117 | 0.4 | n |  | TRUE
126 | bus_LV_2775-4_0_4_node_202 | 0.4 | n |  | TRUE
127 | bus_LV_2775-4_0_4_node_201 | 0.4 | n |  | TRUE
128 | bus_LV_2775-4_0_4_node_121 | 0.4 | n |  | TRUE
129 | bus_LV_2775-4_0_4_node_122 | 0.4 | n |  | TRUE
130 | bus_LV_2775-4_0_4_node_123 | 0.4 | n |  | TRUE
131 | bus_LV_2775-4_0_4_node_124 | 0.4 | n |  | TRUE
132 | bus_LV_2775-4_0_4_node_126 | 0.4 | n |  | TRUE
133 | bus_LV_2775-4_0_4_node_127 | 0.4 | n |  | TRUE
134 | bus_LV_2775-4_0_4_node_130 | 0.4 | n |  | TRUE
135 | bus_LV_2775-4_0_4_node_131 | 0.4 | n |  | TRUE
136 | bus_LV_2775-4_0_4_node_129 | 0.4 | n |  | TRUE
137 | bus_LV_2775-4_0_4_node_133 | 0.4 | n |  | TRUE
138 | bus_LV_2775-4_0_4_node_145 | 0.4 | n |  | TRUE
139 | bus_LV_2775-4_0_4_node_143 | 0.4 | n |  | TRUE
140 | bus_LV_2775-4_0_4_node_204 | 0.4 | n |  | TRUE
141 | bus_LV_2775-4_0_4_node_146 | 0.4 | n |  | TRUE
142 | bus_LV_2775-4_0_4_node_140 | 0.4 | n |  | TRUE
143 | bus_LV_2775-4_0_4_node_141 | 0.4 | n |  | TRUE
144 | bus_LV_2775-4_0_4_node_132 | 0.4 | n |  | TRUE
145 | bus_LV_2775-4_0_4_node_142 | 0.4 | n |  | TRUE
146 | bus_LV_2775-4_0_4_node_134 | 0.4 | n |  | TRUE
147 | bus_LV_2775-4_0_4_node_135 | 0.4 | n |  | TRUE
148 | bus_LV_2775-4_0_4_node_136 | 0.4 | n |  | TRUE
149 | bus_LV_2775-4_0_4_node_193 | 0.4 | n |  | TRUE
150 | bus_LV_2775-4_0_4_node_194 | 0.4 | n |  | TRUE
151 | bus_LV_2775-4_0_4_node_139 | 0.4 | n |  | TRUE
152 | bus_LV_2775-4_0_4_node_156 | 0.4 | n |  | TRUE
153 | bus_LV_2775-4_0_4_node_157 | 0.4 | n |  | TRUE
154 | bus_LV_2775-4_0_4_node_144 | 0.4 | n |  | TRUE
155 | bus_LV_2775-4_0_4_node_147 | 0.4 | n |  | TRUE
156 | bus_LV_2775-4_0_4_node_148 | 0.4 | n |  | TRUE
157 | bus_LV_2775-4_0_4_node_189 | 0.4 | n |  | TRUE
158 | bus_LV_2775-4_0_4_node_190 | 0.4 | n |  | TRUE
159 | bus_LV_2775-4_0_4_node_149 | 0.4 | n |  | TRUE
160 | bus_LV_2775-4_0_4_node_150 | 0.4 | n |  | TRUE
161 | bus_LV_2775-4_0_4_node_151 | 0.4 | n |  | TRUE
162 | bus_LV_2775-4_0_4_node_153 | 0.4 | n |  | TRUE
163 | bus_LV_2775-4_0_4_node_155 | 0.4 | n |  | TRUE
164 | bus_LV_2775-4_0_4_node_160 | 0.4 | n |  | TRUE
165 | bus_LV_2775-4_0_4_node_186 | 0.4 | n |  | TRUE
166 | bus_LV_2775-4_0_4_node_158 | 0.4 | n |  | TRUE
167 | bus_LV_2775-4_0_4_node_184 | 0.4 | n |  | TRUE
168 | bus_LV_2775-4_0_4_node_159 | 0.4 | n |  | TRUE
169 | bus_LV_2775-4_0_4_node_162 | 0.4 | n |  | TRUE
170 | bus_LV_2775-4_0_4_node_164 | 0.4 | n |  | TRUE
171 | bus_LV_2775-4_0_4_node_165 | 0.4 | n |  | TRUE
172 | bus_LV_2775-4_0_4_node_166 | 0.4 | n |  | TRUE
173 | bus_LV_2775-4_0_4_node_167 | 0.4 | n |  | TRUE
174 | bus_LV_2775-4_0_4_node_168 | 0.4 | n |  | TRUE
175 | bus_LV_2775-4_0_4_node_191 | 0.4 | n |  | TRUE
176 | bus_LV_2775-4_0_4_node_176 | 0.4 | n |  | TRUE
177 | bus_LV_2775-4_0_4_node_178 | 0.4 | n |  | TRUE
178 | bus_LV_2775-4_0_4_node_170 | 0.4 | n |  | TRUE
179 | bus_LV_2775-4_0_4_node_171 | 0.4 | n |  | TRUE
180 | bus_LV_2775-4_0_4_node_172 | 0.4 | n |  | TRUE
181 | bus_LV_2775-4_0_4_node_173 | 0.4 | n |  | TRUE
182 | bus_LV_2775-4_0_4_node_174 | 0.4 | n |  | TRUE
183 | bus_LV_2775-4_0_4_node_175 | 0.4 | n |  | TRUE
184 | bus_LV_2775-4_0_4_node_181 | 0.4 | n |  | TRUE
185 | bus_LV_2775-4_0_4_node_192 | 0.4 | n |  | TRUE
186 | bus_LV_2775-4_0_4_node_182 | 0.4 | n |  | TRUE
187 | bus_LV_2775-4_0_4_node_195 | 0.4 | n |  | TRUE
188 | bus_LV_2775-4_0_4_node_179 | 0.4 | n |  | TRUE
189 | bus_LV_2775-4_0_4_node_180 | 0.4 | n |  | TRUE
190 | bus_LV_2775-4_0_4_node_183 | 0.4 | n |  | TRUE
191 | bus_LV_2775-4_0_4_node_185 | 0.4 | n |  | TRUE
192 | bus_LV_2775-4_0_4_node_187 | 0.4 | n |  | TRUE
193 | bus_LV_2775-4_0_4_node_188 | 0.4 | n |  | TRUE
194 | bus_LV_2775-4_0_4_node_197 | 0.4 | n |  | TRUE
195 | bus_LV_2775-4_0_4_node_199 | 0.4 | n |  | TRUE
196 | bus_LV_2775-4_0_4_node_203 | 0.4 | n |  | TRUE
197 | bus_MV_399_0_node_90 | 20 | n |  | TRUE

## load
| name | bus | p_mw | q_mvar | const_z_percent | const_i_percent | sn_mva | scaling | in_service | type
0 | LV_2775-4_0_4_load_0 | 0 | 0.0012401 | 0.00031081 | 0 | 0 |  | 1 | TRUE | wye
1 | LV_2775-4_0_4_load_1 | 1 | 0.001242 | 0.00031128 | 0 | 0 |  | 1 | TRUE | wye
2 | LV_2775-4_0_4_load_3 | 3 | 0.0012401 | 0.00031081 | 0 | 0 |  | 1 | TRUE | wye
3 | LV_2775-4_0_4_load_5 | 5 | 0.0012025 | 0.00030139 | 0 | 0 |  | 1 | TRUE | wye
4 | LV_2775-4_0_4_load_8 | 7 | 0.0023297 | 0.00058388 | 0 | 0 |  | 1 | TRUE | wye
5 | LV_2775-4_0_4_load_9 | 8 | 0.0012025 | 0.00030139 | 0 | 0 |  | 1 | TRUE | wye
6 | LV_2775-4_0_4_load_118 | 11 | 0.0046422 | 0.0011634 | 0 | 0 |  | 1 | TRUE | wye
7 | LV_2775-4_0_4_load_196 | 12 | 0.0018505 | 0.00046379 | 0 | 0 |  | 1 | TRUE | wye
8 | LV_2775-4_0_4_load_42 | 13 | 0.0012025 | 0.00030139 | 0 | 0 |  | 1 | TRUE | wye
9 | LV_2775-4_0_4_load_50 | 14 | 0.0025474 | 0.00063844 | 0 | 0 |  | 1 | TRUE | wye
10 | LV_2775-4_0_4_load_200 | 17 | 0.0014127 | 0.00035405 | 0 | 0 |  | 1 | TRUE | wye
11 | LV_2775-4_0_4_load_10 | 19 | 0.0011517 | 0.00028864 | 0 | 0 |  | 1 | TRUE | wye
12 | LV_2775-4_0_4_load_11 | 20 | 0.0011216 | 0.00028111 | 0 | 0 |  | 1 | TRUE | wye
13 | LV_2775-4_0_4_load_12 | 21 | 0.0018384 | 0.00046075 | 0 | 0 |  | 1 | TRUE | wye
14 | LV_2775-4_0_4_load_13 | 22 | 0.0011528 | 0.00028891 | 0 | 0 |  | 1 | TRUE | wye
15 | LV_2775-4_0_4_load_14 | 23 | 0.0011517 | 0.00028864 | 0 | 0 |  | 1 | TRUE | wye
16 | LV_2775-4_0_4_load_15 | 24 | 0.0012965 | 0.00032494 | 0 | 0 |  | 1 | TRUE | wye
17 | LV_2775-4_0_4_load_16 | 25 | 0.0011517 | 0.00028864 | 0 | 0 |  | 1 | TRUE | wye
18 | LV_2775-4_0_4_load_41 | 26 | 0.001318 | 0.00033033 | 0 | 0 |  | 1 | TRUE | wye
19 | LV_2775-4_0_4_load_27 | 27 | 0.0011523 | 0.00028879 | 0 | 0 |  | 1 | TRUE | wye
20 | LV_2775-4_0_4_load_22 | 28 | 0.001917 | 0.00048044 | 0 | 0 |  | 1 | TRUE | wye
21 | LV_2775-4_0_4_load_17 | 29 | 0.001535 | 0.00038472 | 0 | 0 |  | 1 | TRUE | wye
22 | LV_2775-4_0_4_load_18 | 30 | 0.0019212 | 0.00048149 | 0 | 0 |  | 1 | TRUE | wye
23 | LV_2775-4_0_4_load_20 | 32 | 0.0015361 | 0.00038498 | 0 | 0 |  | 1 | TRUE | wye
24 | LV_2775-4_0_4_load_23 | 34 | 0.0015602 | 0.00039102 | 0 | 0 |  | 1 | TRUE | wye
25 | LV_2775-4_0_4_load_25 | 36 | 0.0021078 | 0.00052827 | 0 | 0 |  | 1 | TRUE | wye
26 | LV_2775-4_0_4_load_26 | 37 | 0.0022565 | 0.00056554 | 0 | 0 |  | 1 | TRUE | wye
27 | LV_2775-4_0_4_load_87 | 38 | 0.0017775 | 0.00044548 | 0 | 0 |  | 1 | TRUE | wye
28 | LV_2775-4_0_4_load_60 | 39 | 0.0085668 | 0.002147 | 0 | 0 |  | 1 | TRUE | wye
29 | LV_2775-4_0_4_load_57 | 40 | 0.0019387 | 0.00048589 | 0 | 0 |  | 1 | TRUE | wye
30 | LV_2775-4_0_4_load_70 | 41 | 0.0018994 | 0.00047603 | 0 | 0 |  | 1 | TRUE | wye
31 | LV_2775-4_0_4_load_163 | 42 | 0.01153 | 0.0028898 | 0 | 0 |  | 1 | TRUE | wye
32 | LV_2775-4_0_4_load_58 | 43 | 0.0019506 | 0.00048887 | 0 | 0 |  | 1 | TRUE | wye
33 | LV_2775-4_0_4_load_28 | 44 | 0.0019895 | 0.00049861 | 0 | 0 |  | 1 | TRUE | wye
34 | LV_2775-4_0_4_load_30 | 46 | 0.0020034 | 0.00050209 | 0 | 0 |  | 1 | TRUE | wye
35 | LV_2775-4_0_4_load_32 | 47 | 0.0026629 | 0.00066738 | 0 | 0 |  | 1 | TRUE | wye
36 | LV_2775-4_0_4_load_34 | 48 | 0.0016027 | 0.00040168 | 0 | 0 |  | 1 | TRUE | wye
37 | LV_2775-4_0_4_load_33 | 49 | 0.0022807 | 0.00057159 | 0 | 0 |  | 1 | TRUE | wye
38 | LV_2775-4_0_4_load_35 | 50 | 0.0017119 | 0.00042904 | 0 | 0 |  | 1 | TRUE | wye
39 | LV_2775-4_0_4_load_94 | 51 | 0.0019492 | 0.00048851 | 0 | 0 |  | 1 | TRUE | wye
40 | LV_2775-4_0_4_load_36 | 52 | 0.0031088 | 0.00077913 | 0 | 0 |  | 1 | TRUE | wye
41 | LV_2775-4_0_4_load_37 | 54 | 0.0023547 | 0.00059014 | 0 | 0 |  | 1 | TRUE | wye
42 | LV_2775-4_0_4_load_38 | 55 | 0.0012343 | 0.00030934 | 0 | 0 |  | 1 | TRUE | wye
43 | LV_2775-4_0_4_load_39 | 56 | 0.0017655 | 0.00044247 | 0 | 0 |  | 1 | TRUE | wye
44 | LV_2775-4_0_4_load_40 | 57 | 0.001232 | 0.00030878 | 0 | 0 |  | 1 | TRUE | wye
45 | LV_2775-4_0_4_load_46 | 58 | 0.001768 | 0.0004431 | 0 | 0 |  | 1 | TRUE | wye
46 | LV_2775-4_0_4_load_56 | 59 | 0.0012742 | 0.00031935 | 0 | 0 |  | 1 | TRUE | wye
47 | LV_2775-4_0_4_load_44 | 60 | 0.002626 | 0.00065813 | 0 | 0 |  | 1 | TRUE | wye
48 | LV_2775-4_0_4_load_88 | 61 | 0.001273 | 0.00031903 | 0 | 0 |  | 1 | TRUE | wye
49 | LV_2775-4_0_4_load_119 | 62 | 0.0014547 | 0.00036457 | 0 | 0 |  | 1 | TRUE | wye
50 | LV_2775-4_0_4_load_120 | 63 | 0.0013713 | 0.00034367 | 0 | 0 |  | 1 | TRUE | wye
51 | LV_2775-4_0_4_load_45 | 64 | 0.0017667 | 0.00044278 | 0 | 0 |  | 1 | TRUE | wye
52 | LV_2775-4_0_4_load_47 | 65 | 0.0021643 | 0.00054243 | 0 | 0 |  | 1 | TRUE | wye
53 | LV_2775-4_0_4_load_48 | 66 | 0.0018023 | 0.00045169 | 0 | 0 |  | 1 | TRUE | wye
54 | LV_2775-4_0_4_load_69 | 68 | 0.001554 | 0.00038946 | 0 | 0 |  | 1 | TRUE | wye
55 | LV_2775-4_0_4_load_65 | 69 | 0.0017997 | 0.00045106 | 0 | 0 |  | 1 | TRUE | wye
56 | LV_2775-4_0_4_load_49 | 70 | 0.0012563 | 0.00031486 | 0 | 0 |  | 1 | TRUE | wye
57 | LV_2775-4_0_4_load_51 | 71 | 0.0012545 | 0.0003144 | 0 | 0 |  | 1 | TRUE | wye
58 | LV_2775-4_0_4_load_53 | 72 | 0.0012563 | 0.00031486 | 0 | 0 |  | 1 | TRUE | wye
59 | LV_2775-4_0_4_load_91 | 74 | 0.0024419 | 0.000612 | 0 | 0 |  | 1 | TRUE | wye
60 | LV_2775-4_0_4_load_177 | 75 | 0.002637 | 0.00066088 | 0 | 0 |  | 1 | TRUE | wye
61 | LV_2775-4_0_4_load_154 | 76 | 0.0019033 | 0.000477 | 0 | 0 |  | 1 | TRUE | wye
62 | LV_2775-4_0_4_load_198 | 77 | 0.0014893 | 0.00037325 | 0 | 0 |  | 1 | TRUE | wye
63 | LV_2775-4_0_4_load_95 | 78 | 0.0011744 | 0.00029433 | 0 | 0 |  | 1 | TRUE | wye
64 | LV_2775-4_0_4_load_89 | 79 | 0.0015051 | 0.0003772 | 0 | 0 |  | 1 | TRUE | wye
65 | LV_2775-4_0_4_load_59 | 81 | 0.0019597 | 0.00049115 | 0 | 0 |  | 1 | TRUE | wye
66 | LV_2775-4_0_4_load_61 | 82 | 0.0019707 | 0.0004939 | 0 | 0 |  | 1 | TRUE | wye
67 | LV_2775-4_0_4_load_62 | 83 | 0.0022936 | 0.00057483 | 0 | 0 |  | 1 | TRUE | wye
68 | LV_2775-4_0_4_load_161 | 84 | 0.0044224 | 0.0011083 | 0 | 0 |  | 1 | TRUE | wye
69 | LV_2775-4_0_4_load_63 | 85 | 0.0024221 | 0.00060702 | 0 | 0 |  | 1 | TRUE | wye
70 | LV_2775-4_0_4_load_64 | 86 | 0.0015235 | 0.00038182 | 0 | 0 |  | 1 | TRUE | wye
71 | LV_2775-4_0_4_load_66 | 87 | 0.0015235 | 0.00038182 | 0 | 0 |  | 1 | TRUE | wye
72 | LV_2775-4_0_4_load_68 | 88 | 0.0015232 | 0.00038175 | 0 | 0 |  | 1 | TRUE | wye
73 | LV_2775-4_0_4_load_71 | 89 | 0.0015235 | 0.00038182 | 0 | 0 |  | 1 | TRUE | wye
74 | LV_2775-4_0_4_load_86 | 90 | 0.0014783 | 0.0003705 | 0 | 0 |  | 1 | TRUE | wye
75 | LV_2775-4_0_4_load_78 | 91 | 0.0015235 | 0.00038182 | 0 | 0 |  | 1 | TRUE | wye
76 | LV_2775-4_0_4_load_108 | 92 | 0.0015582 | 0.00039051 | 0 | 0 |  | 1 | TRUE | wye
77 | LV_2775-4_0_4_load_72 | 94 | 0.00126 | 0.00031579 | 0 | 0 |  | 1 | TRUE | wye
78 | LV_2775-4_0_4_load_73 | 95 | 0.0017069 | 0.00042778 | 0 | 0 |  | 1 | TRUE | wye
79 | LV_2775-4_0_4_load_74 | 96 | 0.0012582 | 0.00031534 | 0 | 0 |  | 1 | TRUE | wye
80 | LV_2775-4_0_4_load_75 | 97 | 0.0017076 | 0.00042795 | 0 | 0 |  | 1 | TRUE | wye
81 | LV_2775-4_0_4_load_77 | 98 | 0.0048683 | 0.0012201 | 0 | 0 |  | 1 | TRUE | wye
82 | LV_2775-4_0_4_load_80 | 99 | 0.0015823 | 0.00039655 | 0 | 0 |  | 1 | TRUE | wye
83 | LV_2775-4_0_4_load_81 | 100 | 0.0015802 | 0.00039604 | 0 | 0 |  | 1 | TRUE | wye
84 | LV_2775-4_0_4_load_82 | 101 | 0.0015275 | 0.00038283 | 0 | 0 |  | 1 | TRUE | wye
85 | LV_2775-4_0_4_load_84 | 103 | 0.0015268 | 0.00038265 | 0 | 0 |  | 1 | TRUE | wye
86 | LV_2775-4_0_4_load_109 | 104 | 0.0014983 | 0.0003755 | 0 | 0 |  | 1 | TRUE | wye
87 | LV_2775-4_0_4_load_90 | 105 | 0.0014715 | 0.0003688 | 0 | 0 |  | 1 | TRUE | wye
88 | LV_2775-4_0_4_load_97 | 106 | 0.0010755 | 0.00026954 | 0 | 0 |  | 1 | TRUE | wye
89 | LV_2775-4_0_4_load_96 | 107 | 0.0011659 | 0.00029221 | 0 | 0 |  | 1 | TRUE | wye
90 | LV_2775-4_0_4_load_98 | 108 | 0.0012888 | 0.00032299 | 0 | 0 |  | 1 | TRUE | wye
91 | LV_2775-4_0_4_load_99 | 109 | 0.0011659 | 0.00029221 | 0 | 0 |  | 1 | TRUE | wye
92 | LV_2775-4_0_4_load_100 | 110 | 0.0012401 | 0.00031081 | 0 | 0 |  | 1 | TRUE | wye
93 | LV_2775-4_0_4_load_106 | 111 | 0.0012286 | 0.00030792 | 0 | 0 |  | 1 | TRUE | wye
94 | LV_2775-4_0_4_load_104 | 112 | 0.0011217 | 0.00028113 | 0 | 0 |  | 1 | TRUE | wye
95 | LV_2775-4_0_4_load_101 | 113 | 0.0011659 | 0.00029221 | 0 | 0 |  | 1 | TRUE | wye
96 | LV_2775-4_0_4_load_102 | 114 | 0.0012293 | 0.00030809 | 0 | 0 |  | 1 | TRUE | wye
97 | LV_2775-4_0_4_load_103 | 115 | 0.0012026 | 0.00030139 | 0 | 0 |  | 1 | TRUE | wye
98 | LV_2775-4_0_4_load_105 | 116 | 0.0012386 | 0.00031042 | 0 | 0 |  | 1 | TRUE | wye
99 | LV_2775-4_0_4_load_107 | 117 | 0.0011621 | 0.00029126 | 0 | 0 |  | 1 | TRUE | wye
100 | LV_2775-4_0_4_load_111 | 118 | 0.0011663 | 0.0002923 | 0 | 0 |  | 1 | TRUE | wye
101 | LV_2775-4_0_4_load_112 | 119 | 0.001233 | 0.00030901 | 0 | 0 |  | 1 | TRUE | wye
102 | LV_2775-4_0_4_load_110 | 120 | 0.0016335 | 0.00040938 | 0 | 0 |  | 1 | TRUE | wye
103 | LV_2775-4_0_4_load_115 | 121 | 0.0014783 | 0.0003705 | 0 | 0 |  | 1 | TRUE | wye
104 | LV_2775-4_0_4_load_116 | 122 | 0.00156 | 0.00039098 | 0 | 0 |  | 1 | TRUE | wye
105 | LV_2775-4_0_4_load_113 | 123 | 0.0011621 | 0.00029124 | 0 | 0 |  | 1 | TRUE | wye
106 | LV_2775-4_0_4_load_114 | 124 | 0.0015547 | 0.00038964 | 0 | 0 |  | 1 | TRUE | wye
107 | LV_2775-4_0_4_load_117 | 125 | 0.0011617 | 0.00029115 | 0 | 0 |  | 1 | TRUE | wye
108 | LV_2775-4_0_4_load_202 | 126 | 0.0019332 | 0.0004845 | 0 | 0 |  | 1 | TRUE | wye
109 | LV_2775-4_0_4_load_201 | 127 | 0.0014718 | 0.00036886 | 0 | 0 |  | 1 | TRUE | wye
110 | LV_2775-4_0_4_load_121 | 128 | 0.0029435 | 0.0007377 | 0 | 0 |  | 1 | TRUE | wye
111 | LV_2775-4_0_4_load_122 | 129 | 0.0039442 | 0.00098851 | 0 | 0 |  | 1 | TRUE | wye
112 | LV_2775-4_0_4_load_127 | 133 | 0.0046518 | 0.0011659 | 0 | 0 |  | 1 | TRUE | wye
113 | LV_2775-4_0_4_load_130 | 134 | 0.0033187 | 0.00083174 | 0 | 0 |  | 1 | TRUE | wye
114 | LV_2775-4_0_4_load_129 | 136 | 0.001841 | 0.00046141 | 0 | 0 |  | 1 | TRUE | wye
115 | LV_2775-4_0_4_load_133 | 137 | 0.0033349 | 0.0008358 | 0 | 0 |  | 1 | TRUE | wye
116 | LV_2775-4_0_4_load_145 | 138 | 0.0025813 | 0.00064694 | 0 | 0 |  | 1 | TRUE | wye
117 | LV_2775-4_0_4_load_204 | 140 | 0.001037 | 0.0002599 | 0 | 0 |  | 1 | TRUE | wye
118 | LV_2775-4_0_4_load_140 | 142 | 0.0015083 | 0.00037801 | 0 | 0 |  | 1 | TRUE | wye
119 | LV_2775-4_0_4_load_141 | 143 | 0.0015099 | 0.00037842 | 0 | 0 |  | 1 | TRUE | wye
120 | LV_2775-4_0_4_load_132 | 144 | 0.0033345 | 0.0008357 | 0 | 0 |  | 1 | TRUE | wye
121 | LV_2775-4_0_4_load_134 | 146 | 0.0064897 | 0.0016265 | 0 | 0 |  | 1 | TRUE | wye
122 | LV_2775-4_0_4_load_135 | 147 | 0.0013167 | 0.00033 | 0 | 0 |  | 1 | TRUE | wye
123 | LV_2775-4_0_4_load_136 | 148 | 0.0013215 | 0.0003312 | 0 | 0 |  | 1 | TRUE | wye
124 | LV_2775-4_0_4_load_193 | 149 | 0.0013224 | 0.00033143 | 0 | 0 |  | 1 | TRUE | wye
125 | LV_2775-4_0_4_load_194 | 150 | 0.0013744 | 0.00034446 | 0 | 0 |  | 1 | TRUE | wye
126 | LV_2775-4_0_4_load_139 | 151 | 0.002476 | 0.00062055 | 0 | 0 |  | 1 | TRUE | wye
127 | LV_2775-4_0_4_load_157 | 153 | 0.001287 | 0.00032256 | 0 | 0 |  | 1 | TRUE | wye
128 | LV_2775-4_0_4_load_144 | 154 | 0.0022092 | 0.00055368 | 0 | 0 |  | 1 | TRUE | wye
129 | LV_2775-4_0_4_load_147 | 155 | 0.0033382 | 0.00083664 | 0 | 0 |  | 1 | TRUE | wye
130 | LV_2775-4_0_4_load_148 | 156 | 0.0034734 | 0.00087052 | 0 | 0 |  | 1 | TRUE | wye
131 | LV_2775-4_0_4_load_189 | 157 | 0.0019921 | 0.00049927 | 0 | 0 |  | 1 | TRUE | wye
132 | LV_2775-4_0_4_load_190 | 158 | 0.0022347 | 0.00056008 | 0 | 0 |  | 1 | TRUE | wye
133 | LV_2775-4_0_4_load_149 | 159 | 0.0032749 | 0.00082076 | 0 | 0 |  | 1 | TRUE | wye
134 | LV_2775-4_0_4_load_150 | 160 | 0.0013851 | 0.00034713 | 0 | 0 |  | 1 | TRUE | wye
135 | LV_2775-4_0_4_load_151 | 161 | 0.0018394 | 0.00046099 | 0 | 0 |  | 1 | TRUE | wye
136 | LV_2775-4_0_4_load_153 | 162 | 0.0014021 | 0.0003514 | 0 | 0 |  | 1 | TRUE | wye
137 | LV_2775-4_0_4_load_160 | 164 | 0.0013225 | 0.00033144 | 0 | 0 |  | 1 | TRUE | wye
138 | LV_2775-4_0_4_load_186 | 165 | 0.0017657 | 0.00044253 | 0 | 0 |  | 1 | TRUE | wye
139 | LV_2775-4_0_4_load_158 | 166 | 0.0013469 | 0.00033758 | 0 | 0 |  | 1 | TRUE | wye
140 | LV_2775-4_0_4_load_184 | 167 | 0.0022015 | 0.00055176 | 0 | 0 |  | 1 | TRUE | wye
141 | LV_2775-4_0_4_load_159 | 168 | 0.0012637 | 0.0003167 | 0 | 0 |  | 1 | TRUE | wye
142 | LV_2775-4_0_4_load_162 | 169 | 0.002639 | 0.00066141 | 0 | 0 |  | 1 | TRUE | wye
143 | LV_2775-4_0_4_load_165 | 171 | 0.0018084 | 0.00045323 | 0 | 0 |  | 1 | TRUE | wye
144 | LV_2775-4_0_4_load_167 | 173 | 0.0014385 | 0.00036052 | 0 | 0 |  | 1 | TRUE | wye
145 | LV_2775-4_0_4_load_168 | 174 | 0.010173 | 0.0025497 | 0 | 0 |  | 1 | TRUE | wye
146 | LV_2775-4_0_4_load_191 | 175 | 0.0030528 | 0.00076511 | 0 | 0 |  | 1 | TRUE | wye
147 | LV_2775-4_0_4_load_178 | 177 | 0.0023018 | 0.00057688 | 0 | 0 |  | 1 | TRUE | wye
148 | LV_2775-4_0_4_load_170 | 178 | 0.0020494 | 0.00051364 | 0 | 0 |  | 1 | TRUE | wye
149 | LV_2775-4_0_4_load_171 | 179 | 0.0020618 | 0.00051672 | 0 | 0 |  | 1 | TRUE | wye
150 | LV_2775-4_0_4_load_172 | 180 | 0.0022412 | 0.00056169 | 0 | 0 |  | 1 | TRUE | wye
151 | LV_2775-4_0_4_load_173 | 181 | 0.0021641 | 0.00054238 | 0 | 0 |  | 1 | TRUE | wye
152 | LV_2775-4_0_4_load_174 | 182 | 0.0022124 | 0.00055449 | 0 | 0 |  | 1 | TRUE | wye
153 | LV_2775-4_0_4_load_175 | 183 | 0.002683 | 0.00067242 | 0 | 0 |  | 1 | TRUE | wye
154 | LV_2775-4_0_4_load_181 | 184 | 0.001964 | 0.00049222 | 0 | 0 |  | 1 | TRUE | wye
155 | LV_2775-4_0_4_load_192 | 185 | 0.0014748 | 0.00036961 | 0 | 0 |  | 1 | TRUE | wye
156 | LV_2775-4_0_4_load_182 | 186 | 0.0020012 | 0.00050154 | 0 | 0 |  | 1 | TRUE | wye
157 | LV_2775-4_0_4_load_195 | 187 | 0.0021925 | 0.0005495 | 0 | 0 |  | 1 | TRUE | wye
158 | LV_2775-4_0_4_load_179 | 188 | 0.0019891 | 0.00049852 | 0 | 0 |  | 1 | TRUE | wye
159 | LV_2775-4_0_4_load_180 | 189 | 0.0020011 | 0.00050152 | 0 | 0 |  | 1 | TRUE | wye
160 | LV_2775-4_0_4_load_183 | 190 | 0.0016662 | 0.00041759 | 0 | 0 |  | 1 | TRUE | wye
161 | LV_2775-4_0_4_load_185 | 191 | 0.0026502 | 0.00066421 | 0 | 0 |  | 1 | TRUE | wye
162 | LV_2775-4_0_4_load_187 | 192 | 0.0034405 | 0.00086228 | 0 | 0 |  | 1 | TRUE | wye
163 | LV_2775-4_0_4_load_188 | 193 | 0.0028242 | 0.00070781 | 0 | 0 |  | 1 | TRUE | wye
164 | LV_2775-4_0_4_load_197 | 194 | 0.0013476 | 0.00033774 | 0 | 0 |  | 1 | TRUE | wye
165 | LV_2775-4_0_4_load_199 | 195 | 0.0014678 | 0.00036788 | 0 | 0 |  | 1 | TRUE | wye
166 | LV_2775-4_0_4_load_203 | 196 | 0.001398 | 0.00035038 | 0 | 0 |  | 1 | TRUE | wye

## ext_grid
| name | bus | vm_pu | va_degree | slack_weight | in_service
0 |  | 28 | 1 | 0 | 1 | TRUE

## line
| name | std_type | from_bus | to_bus | length_km | r_ohm_per_km | x_ohm_per_km | c_nf_per_km | g_us_per_km | max_i_ka | df | parallel | type | in_service
0 | LV_2775-4_0_4_line_0 |  | 0 | 1 | 0.00012061 | 0.125 | 0.08 | 261 | 0 | 0.364 | 1 | 1 | cs | TRUE
1 | LV_2775-4_0_4_line_1 |  | 0 | 2 | 0.015403 | 0.125 | 0.08 | 261 | 0 | 0.364 | 1 | 1 | cs | TRUE
2 | LV_2775-4_0_4_line_2 |  | 1 | 3 | 0.0001206 | 0.125 | 0.08 | 261 | 0 | 0.364 | 1 | 1 | cs | TRUE
3 | LV_2775-4_0_4_line_3 |  | 2 | 4 | 0.007235 | 0.125 | 0.08 | 261 | 0 | 0.364 | 1 | 1 | cs | TRUE
4 | LV_2775-4_0_4_line_4 |  | 2 | 5 | 0.0047059 | 0.125 | 0.08 | 261 | 0 | 0.364 | 1 | 1 | cs | TRUE
5 | LV_2775-4_0_4_line_5 |  | 3 | 6 | 0.031423 | 0.125 | 0.08 | 261 | 0 | 0.364 | 1 | 1 | cs | TRUE
6 | LV_2775-4_0_4_line_6 |  | 4 | 7 | 0.033327 | 0.125 | 0.08 | 261 | 0 | 0.364 | 1 | 1 | cs | TRUE
7 | LV_2775-4_0_4_line_7 |  | 5 | 8 | 1.4076e-05 | 0.125 | 0.08 | 261 | 0 | 0.364 | 1 | 1 | cs | TRUE
8 | LV_2775-4_0_4_line_8 |  | 6 | 9 | 0.019712 | 0.125 | 0.08 | 261 | 0 | 0.364 | 1 | 1 | cs | TRUE
9 | LV_2775-4_0_4_line_9 |  | 6 | 10 | 0.006816 | 0.125 | 0.08 | 261 | 0 | 0.364 | 1 | 1 | cs | TRUE
10 | LV_2775-4_0_4_line_10 |  | 7 | 12 | 0.010736 | 0.125 | 0.08 | 261 | 0 | 0.364 | 1 | 1 | cs | TRUE
11 | LV_2775-4_0_4_line_11 |  | 8 | 13 | 7.6369e-06 | 0.125 | 0.08 | 261 | 0 | 0.364 | 1 | 1 | cs | TRUE
12 | LV_2775-4_0_4_line_12 |  | 9 | 11 | 0.028737 | 0.125 | 0.08 | 261 | 0 | 0.364 | 1 | 1 | cs | TRUE
13 | LV_2775-4_0_4_line_13 |  | 10 | 14 | 0.020242 | 0.125 | 0.08 | 261 | 0 | 0.364 | 1 | 1 | cs | TRUE
14 | LV_2775-4_0_4_line_14 |  | 13 | 18 | 0.012876 | 0.125 | 0.08 | 261 | 0 | 0.364 | 1 | 1 | cs | TRUE
15 | LV_2775-4_0_4_line_15 |  | 14 | 70 | 0.00043681 | 0.125 | 0.08 | 261 | 0 | 0.364 | 1 | 1 | cs | TRUE
16 | LV_2775-4_0_4_line_16 |  | 15 | 16 | 0.021753 | 0.125 | 0.08 | 261 | 0 | 0.364 | 1 | 1 | cs | TRUE
17 | LV_2775-4_0_4_line_17 |  | 15 | 17 | 0.040856 | 0.125 | 0.08 | 261 | 0 | 0.364 | 1 | 1 | cs | TRUE
18 | LV_2775-4_0_4_line_18 |  | 16 | 75 | 0.037524 | 0.125 | 0.08 | 261 | 0 | 0.364 | 1 | 1 | cs | TRUE
19 | LV_2775-4_0_4_line_19 |  | 16 | 76 | 0.034884 | 0.125 | 0.08 | 261 | 0 | 0.364 | 1 | 1 | cs | TRUE
20 | LV_2775-4_0_4_line_20 |  | 17 | 77 | 0.0046275 | 0.125 | 0.08 | 261 | 0 | 0.364 | 1 | 1 | cs | TRUE
21 | LV_2775-4_0_4_line_21 |  | 18 | 62 | 0.018624 | 0.125 | 0.08 | 261 | 0 | 0.364 | 1 | 1 | cs | TRUE
22 | LV_2775-4_0_4_line_22 |  | 18 | 26 | 0.01157 | 0.125 | 0.08 | 261 | 0 | 0.364 | 1 | 2 | cs | TRUE
23 | LV_2775-4_0_4_line_23 |  | 19 | 20 | 0.018494 | 0.125 | 0.08 | 261 | 0 | 0.364 | 1 | 2 | cs | TRUE
24 | LV_2775-4_0_4_line_24 |  | 19 | 21 | 9.8209e-06 | 0.125 | 0.08 | 261 | 0 | 0.364 | 1 | 2 | cs | TRUE
25 | LV_2775-4_0_4_line_25 |  | 20 | 22 | 0.0003384 | 0.125 | 0.08 | 261 | 0 | 0.364 | 1 | 2 | cs | TRUE
26 | LV_2775-4_0_4_line_26 |  | 21 | 23 | 7.5174e-05 | 0.125 | 0.08 | 261 | 0 | 0.364 | 1 | 2 | cs | TRUE
27 | LV_2775-4_0_4_line_27 |  | 22 | 24 | 0.00051934 | 0.125 | 0.08 | 261 | 0 | 0.364 | 1 | 2 | cs | TRUE
28 | LV_2775-4_0_4_line_28 |  | 23 | 25 | 8.9718e-05 | 0.125 | 0.08 | 261 | 0 | 0.364 | 1 | 2 | cs | TRUE
29 | LV_2775-4_0_4_line_29 |  | 24 | 26 | 0.00016679 | 0.125 | 0.08 | 261 | 0 | 0.364 | 1 | 2 | cs | TRUE
30 | LV_2775-4_0_4_line_30 |  | 25 | 27 | 8.5063e-05 | 0.125 | 0.08 | 261 | 0 | 0.364 | 1 | 2 | cs | TRUE
31 | LV_2775-4_0_4_line_31 |  | 27 | 28 | 0.019483 | 0.125 | 0.08 | 261 | 0 | 0.364 | 1 | 2 | cs | TRUE
32 | LV_2775-4_0_4_line_32 |  | 28 | 31 | 0.017964 | 0.125 | 0.08 | 261 | 0 | 0.364 | 1 | 2 | cs | TRUE
33 | LV_2775-4_0_4_line_33 |  | 29 | 30 | 0.0062859 | 0.125 | 0.08 | 261 | 0 | 0.364 | 1 | 1 | cs | TRUE
34 | LV_2775-4_0_4_line_34 |  | 29 | 31 | 0.019017 | 0.125 | 0.08 | 261 | 0 | 0.364 | 1 | 1 | cs | TRUE
35 | LV_2775-4_0_4_line_35 |  | 30 | 32 | 0.00068085 | 0.125 | 0.08 | 261 | 0 | 0.364 | 1 | 1 | cs | TRUE
36 | LV_2775-4_0_4_line_36 |  | 31 | 33 | 0.012322 | 0.125 | 0.08 | 261 | 0 | 0.364 | 1 | 2 | cs | TRUE
37 | LV_2775-4_0_4_line_37 |  | 32 | 34 | 0.006327 | 0.125 | 0.08 | 261 | 0 | 0.364 | 1 | 1 | cs | TRUE
38 | LV_2775-4_0_4_line_38 |  | 33 | 35 | 0.037694 | 0.125 | 0.08 | 261 | 0 | 0.364 | 1 | 2 | cs | TRUE
39 | LV_2775-4_0_4_line_39 |  | 33 | 36 | 0.0064269 | 0.125 | 0.08 | 261 | 0 | 0.364 | 1 | 1 | cs | TRUE
40 | LV_2775-4_0_4_line_40 |  | 33 | 37 | 0.006263 | 0.125 | 0.08 | 261 | 0 | 0.364 | 1 | 1 | cs | TRUE
41 | LV_2775-4_0_4_line_41 |  | 34 | 38 | 0.00077667 | 0.125 | 0.08 | 261 | 0 | 0.364 | 1 | 1 | cs | TRUE
42 | LV_2775-4_0_4_line_42 |  | 35 | 39 | 0.028515 | 0.125 | 0.08 | 261 | 0 | 0.364 | 1 | 2 | cs | TRUE
43 | LV_2775-4_0_4_line_43 |  | 37 | 40 | 0.026032 | 0.125 | 0.08 | 261 | 0 | 0.364 | 1 | 1 | cs | TRUE
44 | LV_2775-4_0_4_line_44 |  | 38 | 41 | 0.0064177 | 0.125 | 0.08 | 261 | 0 | 0.364 | 1 | 1 | cs | TRUE
45 | LV_2775-4_0_4_line_45 |  | 39 | 42 | 0.002774 | 0.125 | 0.08 | 261 | 0 | 0.364 | 1 | 2 | cs | TRUE
46 | LV_2775-4_0_4_line_46 |  | 40 | 43 | 3.3549e-05 | 0.125 | 0.08 | 261 | 0 | 0.364 | 1 | 1 | cs | TRUE
47 | LV_2775-4_0_4_line_47 |  | 42 | 84 | 0.01866 | 0.125 | 0.08 | 261 | 0 | 0.364 | 1 | 2 | cs | TRUE
48 | LV_2775-4_0_4_line_48 |  | 43 | 81 | 3.5924e-05 | 0.125 | 0.08 | 261 | 0 | 0.364 | 1 | 1 | cs | TRUE
49 | LV_2775-4_0_4_line_49 |  | 44 | 45 | 0.030952 | 0.125 | 0.08 | 261 | 0 | 0.364 | 1 | 1 | cs | TRUE
50 | LV_2775-4_0_4_line_50 |  | 44 | 46 | 0.0082305 | 0.125 | 0.08 | 261 | 0 | 0.364 | 1 | 1 | cs | TRUE
51 | LV_2775-4_0_4_line_51 |  | 45 | 47 | 0.0088931 | 0.125 | 0.08 | 261 | 0 | 0.364 | 1 | 1 | cs | TRUE
52 | LV_2775-4_0_4_line_52 |  | 47 | 48 | 0.017809 | 0.125 | 0.08 | 261 | 0 | 0.364 | 1 | 1 | cs | TRUE
53 | LV_2775-4_0_4_line_53 |  | 48 | 51 | 0.0013661 | 0.125 | 0.08 | 261 | 0 | 0.364 | 1 | 1 | cs | TRUE
54 | LV_2775-4_0_4_line_54 |  | 49 | 50 | 0.027668 | 0.125 | 0.08 | 261 | 0 | 0.364 | 1 | 1 | cs | TRUE
55 | LV_2775-4_0_4_line_55 |  | 50 | 52 | 0.018944 | 0.125 | 0.08 | 261 | 0 | 0.364 | 1 | 1 | cs | TRUE
56 | LV_2775-4_0_4_line_56 |  | 51 | 53 | 0.013574 | 0.125 | 0.08 | 261 | 0 | 0.364 | 1 | 1 | cs | TRUE
57 | LV_2775-4_0_4_line_57 |  | 52 | 54 | 0.014523 | 0.125 | 0.08 | 261 | 0 | 0.364 | 1 | 1 | cs | TRUE
58 | LV_2775-4_0_4_line_58 |  | 53 | 78 | 0.01497 | 0.125 | 0.08 | 261 | 0 | 0.364 | 1 | 1 | cs | TRUE
59 | LV_2775-4_0_4_line_59 |  | 53 | 73 | 0.018572 | 0.125 | 0.08 | 261 | 0 | 0.364 | 1 | 1 | cs | TRUE
60 | LV_2775-4_0_4_line_60 |  | 54 | 55 | 0.019151 | 0.125 | 0.08 | 261 | 0 | 0.364 | 1 | 1 | cs | TRUE
61 | LV_2775-4_0_4_line_61 |  | 55 | 56 | 0.018948 | 0.125 | 0.08 | 261 | 0 | 0.364 | 1 | 1 | cs | TRUE
62 | LV_2775-4_0_4_line_62 |  | 55 | 57 | 0.0070178 | 0.125 | 0.08 | 261 | 0 | 0.364 | 1 | 1 | cs | TRUE
63 | LV_2775-4_0_4_line_63 |  | 56 | 58 | 0.0072151 | 0.125 | 0.08 | 261 | 0 | 0.364 | 1 | 1 | cs | TRUE
64 | LV_2775-4_0_4_line_64 |  | 57 | 59 | 0.01294 | 0.125 | 0.08 | 261 | 0 | 0.364 | 1 | 1 | cs | TRUE
65 | LV_2775-4_0_4_line_65 |  | 58 | 60 | 0.0015705 | 0.125 | 0.08 | 261 | 0 | 0.364 | 1 | 1 | cs | TRUE
66 | LV_2775-4_0_4_line_66 |  | 59 | 61 | 0.0072845 | 0.125 | 0.08 | 261 | 0 | 0.364 | 1 | 1 | cs | TRUE
67 | LV_2775-4_0_4_line_67 |  | 60 | 64 | 0.011254 | 0.125 | 0.08 | 261 | 0 | 0.364 | 1 | 1 | cs | TRUE
68 | LV_2775-4_0_4_line_68 |  | 61 | 80 | 0.013771 | 0.125 | 0.08 | 261 | 0 | 0.364 | 1 | 1 | cs | TRUE
69 | LV_2775-4_0_4_line_69 |  | 62 | 63 | 0.0066532 | 0.125 | 0.08 | 261 | 0 | 0.364 | 1 | 1 | cs | TRUE
70 | LV_2775-4_0_4_line_70 |  | 63 | 126 | 0.0038088 | 0.125 | 0.08 | 261 | 0 | 0.364 | 1 | 1 | cs | TRUE
71 | LV_2775-4_0_4_line_71 |  | 64 | 65 | 0.0073894 | 0.125 | 0.08 | 261 | 0 | 0.364 | 1 | 1 | cs | TRUE
72 | LV_2775-4_0_4_line_72 |  | 65 | 66 | 0.012229 | 0.125 | 0.08 | 261 | 0 | 0.364 | 1 | 1 | cs | TRUE
73 | LV_2775-4_0_4_line_73 |  | 66 | 67 | 0.017544 | 0.125 | 0.08 | 261 | 0 | 0.364 | 1 | 1 | cs | TRUE
74 | LV_2775-4_0_4_line_74 |  | 67 | 68 | 0.014424 | 0.125 | 0.08 | 261 | 0 | 0.364 | 1 | 1 | cs | TRUE
75 | LV_2775-4_0_4_line_75 |  | 67 | 69 | 0.012791 | 0.125 | 0.08 | 261 | 0 | 0.364 | 1 | 1 | cs | TRUE
76 | LV_2775-4_0_4_line_76 |  | 68 | 90 | 0.00038614 | 0.125 | 0.08 | 261 | 0 | 0.364 | 1 | 1 | cs | TRUE
77 | LV_2775-4_0_4_line_77 |  | 69 | 86 | 0.0014133 | 0.125 | 0.08 | 261 | 0 | 0.364 | 1 | 1 | cs | TRUE
78 | LV_2775-4_0_4_line_78 |  | 70 | 71 | 0.0070671 | 0.125 | 0.08 | 261 | 0 | 0.364 | 1 | 1 | cs | TRUE
79 | LV_2775-4_0_4_line_79 |  | 71 | 72 | 0.0070671 | 0.125 | 0.08 | 261 | 0 | 0.364 | 1 | 1 | cs | TRUE
80 | LV_2775-4_0_4_line_80 |  | 72 | 73 | 0.016854 | 0.125 | 0.08 | 261 | 0 | 0.364 | 1 | 1 | cs | TRUE
81 | LV_2775-4_0_4_line_81 |  | 73 | 74 | 0.023293 | 0.125 | 0.08 | 261 | 0 | 0.364 | 1 | 1 | cs | TRUE
82 | LV_2775-4_0_4_line_82 |  | 74 | 79 | 0.0032198 | 0.125 | 0.08 | 261 | 0 | 0.364 | 1 | 1 | cs | TRUE
83 | LV_2775-4_0_4_line_83 |  | 75 | 177 | 0.020683 | 0.125 | 0.08 | 261 | 0 | 0.364 | 1 | 1 | cs | TRUE
84 | LV_2775-4_0_4_line_84 |  | 77 | 194 | 0.015906 | 0.125 | 0.08 | 261 | 0 | 0.364 | 1 | 1 | cs | TRUE
85 | LV_2775-4_0_4_line_85 |  | 78 | 106 | 0.0060133 | 0.125 | 0.08 | 261 | 0 | 0.364 | 1 | 1 | cs | TRUE
86 | LV_2775-4_0_4_line_86 |  | 79 | 105 | 0.00030017 | 0.125 | 0.08 | 261 | 0 | 0.364 | 1 | 1 | cs | TRUE
87 | LV_2775-4_0_4_line_87 |  | 80 | 102 | 0.047421 | 0.125 | 0.08 | 261 | 0 | 0.364 | 1 | 1 | cs | TRUE
88 | LV_2775-4_0_4_line_88 |  | 81 | 82 | 3.3592e-05 | 0.125 | 0.08 | 261 | 0 | 0.364 | 1 | 1 | cs | TRUE
89 | LV_2775-4_0_4_line_89 |  | 82 | 83 | 0.019885 | 0.125 | 0.08 | 261 | 0 | 0.364 | 1 | 1 | cs | TRUE
90 | LV_2775-4_0_4_line_90 |  | 83 | 85 | 0.0047367 | 0.125 | 0.08 | 261 | 0 | 0.364 | 1 | 1 | cs | TRUE
91 | LV_2775-4_0_4_line_91 |  | 84 | 169 | 0.012238 | 0.125 | 0.08 | 261 | 0 | 0.364 | 1 | 2 | cs | TRUE
92 | LV_2775-4_0_4_line_92 |  | 86 | 87 | 0.0070123 | 0.125 | 0.08 | 261 | 0 | 0.364 | 1 | 1 | cs | TRUE
93 | LV_2775-4_0_4_line_93 |  | 87 | 88 | 0.0070115 | 0.125 | 0.08 | 261 | 0 | 0.364 | 1 | 1 | cs | TRUE
94 | LV_2775-4_0_4_line_94 |  | 88 | 89 | 0.0070115 | 0.125 | 0.08 | 261 | 0 | 0.364 | 1 | 1 | cs | TRUE
95 | LV_2775-4_0_4_line_95 |  | 89 | 91 | 0.0070123 | 0.125 | 0.08 | 261 | 0 | 0.364 | 1 | 1 | cs | TRUE
96 | LV_2775-4_0_4_line_96 |  | 90 | 92 | 0.0071784 | 0.125 | 0.08 | 261 | 0 | 0.364 | 1 | 1 | cs | TRUE
97 | LV_2775-4_0_4_line_97 |  | 91 | 93 | 0.018691 | 0.125 | 0.08 | 261 | 0 | 0.364 | 1 | 1 | cs | TRUE
98 | LV_2775-4_0_4_line_98 |  | 92 | 104 | 0.00048267 | 0.125 | 0.08 | 261 | 0 | 0.364 | 1 | 1 | cs | TRUE
99 | LV_2775-4_0_4_line_99 |  | 93 | 98 | 0.0020942 | 0.125 | 0.08 | 261 | 0 | 0.364 | 1 | 1 | cs | TRUE
100 | LV_2775-4_0_4_line_100 |  | 93 | 97 | 0.013396 | 0.125 | 0.08 | 261 | 0 | 0.364 | 1 | 1 | cs | TRUE
101 | LV_2775-4_0_4_line_101 |  | 94 | 95 | 0.014378 | 0.125 | 0.08 | 261 | 0 | 0.364 | 1 | 1 | cs | TRUE
102 | LV_2775-4_0_4_line_102 |  | 94 | 96 | 0.0026884 | 0.125 | 0.08 | 261 | 0 | 0.364 | 1 | 1 | cs | TRUE
103 | LV_2775-4_0_4_line_103 |  | 95 | 97 | 0.0067173 | 0.125 | 0.08 | 261 | 0 | 0.364 | 1 | 1 | cs | TRUE
104 | LV_2775-4_0_4_line_104 |  | 99 | 100 | 0.0075967 | 0.125 | 0.08 | 261 | 0 | 0.364 | 1 | 1 | cs | TRUE
105 | LV_2775-4_0_4_line_105 |  | 99 | 101 | 0.016423 | 0.125 | 0.08 | 261 | 0 | 0.364 | 1 | 1 | cs | TRUE
106 | LV_2775-4_0_4_line_106 |  | 100 | 102 | 0.02242 | 0.125 | 0.08 | 261 | 0 | 0.364 | 1 | 1 | cs | TRUE
107 | LV_2775-4_0_4_line_107 |  | 101 | 103 | 0.0022835 | 0.125 | 0.08 | 261 | 0 | 0.364 | 1 | 1 | cs | TRUE
108 | LV_2775-4_0_4_line_108 |  | 104 | 120 | 0.012519 | 0.125 | 0.08 | 261 | 0 | 0.364 | 1 | 1 | cs | TRUE
109 | LV_2775-4_0_4_line_109 |  | 106 | 107 | 0.0016185 | 0.125 | 0.08 | 261 | 0 | 0.364 | 1 | 1 | cs | TRUE
110 | LV_2775-4_0_4_line_110 |  | 107 | 108 | 0.01184 | 0.125 | 0.08 | 261 | 0 | 0.364 | 1 | 1 | cs | TRUE
111 | LV_2775-4_0_4_line_111 |  | 108 | 109 | 0.0012729 | 0.125 | 0.08 | 261 | 0 | 0.364 | 1 | 1 | cs | TRUE
112 | LV_2775-4_0_4_line_112 |  | 109 | 110 | 0.0016554 | 0.125 | 0.08 | 261 | 0 | 0.364 | 1 | 1 | cs | TRUE
113 | LV_2775-4_0_4_line_113 |  | 110 | 111 | 0.0048293 | 0.125 | 0.08 | 261 | 0 | 0.364 | 1 | 1 | cs | TRUE
114 | LV_2775-4_0_4_line_114 |  | 111 | 112 | 0.00097223 | 0.125 | 0.08 | 261 | 0 | 0.364 | 1 | 1 | cs | TRUE
115 | LV_2775-4_0_4_line_115 |  | 112 | 114 | 0.011495 | 0.125 | 0.08 | 261 | 0 | 0.364 | 1 | 1 | cs | TRUE
116 | LV_2775-4_0_4_line_116 |  | 113 | 114 | 0.0015062 | 0.125 | 0.08 | 261 | 0 | 0.364 | 1 | 1 | cs | TRUE
117 | LV_2775-4_0_4_line_117 |  | 113 | 115 | 0.0014326 | 0.125 | 0.08 | 261 | 0 | 0.364 | 1 | 1 | cs | TRUE
118 | LV_2775-4_0_4_line_118 |  | 115 | 116 | 0.004663 | 0.125 | 0.08 | 261 | 0 | 0.364 | 1 | 1 | cs | TRUE
119 | LV_2775-4_0_4_line_119 |  | 116 | 117 | 0.0014946 | 0.125 | 0.08 | 261 | 0 | 0.364 | 1 | 1 | cs | TRUE
120 | LV_2775-4_0_4_line_120 |  | 117 | 118 | 0.015278 | 0.125 | 0.08 | 261 | 0 | 0.364 | 1 | 1 | cs | TRUE
121 | LV_2775-4_0_4_line_121 |  | 118 | 119 | 0.00038139 | 0.125 | 0.08 | 261 | 0 | 0.364 | 1 | 1 | cs | TRUE
122 | LV_2775-4_0_4_line_122 |  | 119 | 123 | 0.0072129 | 0.125 | 0.08 | 261 | 0 | 0.364 | 1 | 1 | cs | TRUE
123 | LV_2775-4_0_4_line_123 |  | 120 | 121 | 0.00051769 | 0.125 | 0.08 | 261 | 0 | 0.364 | 1 | 1 | cs | TRUE
124 | LV_2775-4_0_4_line_124 |  | 121 | 122 | 0.0072452 | 0.125 | 0.08 | 261 | 0 | 0.364 | 1 | 1 | cs | TRUE
125 | LV_2775-4_0_4_line_125 |  | 122 | 125 | 0.00034942 | 0.125 | 0.08 | 261 | 0 | 0.364 | 1 | 1 | cs | TRUE
126 | LV_2775-4_0_4_line_126 |  | 123 | 124 | 0.0010935 | 0.125 | 0.08 | 261 | 0 | 0.364 | 1 | 1 | cs | TRUE
127 | LV_2775-4_0_4_line_127 |  | 124 | 125 | 0.012077 | 0.125 | 0.08 | 261 | 0 | 0.364 | 1 | 1 | cs | TRUE
128 | LV_2775-4_0_4_line_128 |  | 126 | 127 | 0.0084814 | 0.125 | 0.08 | 261 | 0 | 0.364 | 1 | 1 | cs | TRUE
129 | LV_2775-4_0_4_line_129 |  | 127 | 196 | 0.0026648 | 0.125 | 0.08 | 261 | 0 | 0.364 | 1 | 1 | cs | TRUE
130 | LV_2775-4_0_4_line_130 |  | 128 | 129 | 0.022781 | 0.125 | 0.08 | 261 | 0 | 0.364 | 1 | 1 | cs | TRUE
131 | LV_2775-4_0_4_line_131 |  | 128 | 130 | 0.0032325 | 0.125 | 0.08 | 261 | 0 | 0.364 | 1 | 1 | cs | TRUE
132 | LV_2775-4_0_4_line_132 |  | 129 | 131 | 0.020536 | 0.125 | 0.08 | 261 | 0 | 0.364 | 1 | 1 | cs | TRUE
133 | LV_2775-4_0_4_line_133 |  | 130 | 132 | 0.010825 | 0.125 | 0.08 | 261 | 0 | 0.364 | 1 | 1 | cs | TRUE
134 | LV_2775-4_0_4_line_134 |  | 131 | 133 | 0.013569 | 0.125 | 0.08 | 261 | 0 | 0.364 | 1 | 1 | cs | TRUE
135 | LV_2775-4_0_4_line_135 |  | 132 | 134 | 0.01872 | 0.125 | 0.08 | 261 | 0 | 0.364 | 1 | 1 | cs | TRUE
136 | LV_2775-4_0_4_line_136 |  | 132 | 135 | 0.006935 | 0.125 | 0.08 | 261 | 0 | 0.364 | 1 | 1 | cs | TRUE
137 | LV_2775-4_0_4_line_137 |  | 134 | 137 | 0.024408 | 0.125 | 0.08 | 261 | 0 | 0.364 | 1 | 1 | cs | TRUE
138 | LV_2775-4_0_4_line_138 |  | 135 | 138 | 0.015118 | 0.125 | 0.08 | 261 | 0 | 0.364 | 1 | 1 | cs | TRUE
139 | LV_2775-4_0_4_line_139 |  | 135 | 136 | 0.010322 | 0.125 | 0.08 | 261 | 0 | 0.364 | 1 | 1 | cs | TRUE
140 | LV_2775-4_0_4_line_140 |  | 137 | 144 | 0.0065501 | 0.125 | 0.08 | 261 | 0 | 0.364 | 1 | 1 | cs | TRUE
141 | LV_2775-4_0_4_line_141 |  | 138 | 145 | 0.02484 | 0.125 | 0.08 | 261 | 0 | 0.364 | 1 | 1 | cs | TRUE
142 | LV_2775-4_0_4_line_142 |  | 139 | 140 | 0.013867 | 0.125 | 0.08 | 261 | 0 | 0.364 | 1 | 1 | cs | TRUE
143 | LV_2775-4_0_4_line_143 |  | 139 | 141 | 0.072076 | 0.125 | 0.08 | 261 | 0 | 0.364 | 1 | 1 | cs | TRUE
144 | LV_2775-4_0_4_line_144 |  | 141 | 155 | 0.027125 | 0.125 | 0.08 | 261 | 0 | 0.364 | 1 | 1 | cs | TRUE
145 | LV_2775-4_0_4_line_145 |  | 141 | 154 | 0.025471 | 0.125 | 0.08 | 261 | 0 | 0.364 | 1 | 1 | cs | TRUE
146 | LV_2775-4_0_4_line_146 |  | 142 | 143 | 0.0054189 | 0.125 | 0.08 | 261 | 0 | 0.364 | 1 | 1 | cs | TRUE
147 | LV_2775-4_0_4_line_147 |  | 143 | 145 | 0.011318 | 0.125 | 0.08 | 261 | 0 | 0.364 | 1 | 1 | cs | TRUE
148 | LV_2775-4_0_4_line_148 |  | 144 | 146 | 0.014409 | 0.125 | 0.08 | 261 | 0 | 0.364 | 1 | 1 | cs | TRUE
149 | LV_2775-4_0_4_line_149 |  | 145 | 154 | 0.014681 | 0.125 | 0.08 | 261 | 0 | 0.364 | 1 | 1 | cs | TRUE
150 | LV_2775-4_0_4_line_150 |  | 146 | 147 | 0.0096178 | 0.125 | 0.08 | 261 | 0 | 0.364 | 1 | 1 | cs | TRUE
151 | LV_2775-4_0_4_line_151 |  | 147 | 148 | 0.0069424 | 0.125 | 0.08 | 261 | 0 | 0.364 | 1 | 1 | cs | TRUE
152 | LV_2775-4_0_4_line_152 |  | 148 | 149 | 0.015908 | 0.125 | 0.08 | 261 | 0 | 0.364 | 1 | 1 | cs | TRUE
153 | LV_2775-4_0_4_line_153 |  | 149 | 150 | 0.0070012 | 0.125 | 0.08 | 261 | 0 | 0.364 | 1 | 1 | cs | TRUE
154 | LV_2775-4_0_4_line_154 |  | 150 | 168 | 0.029995 | 0.125 | 0.08 | 261 | 0 | 0.364 | 1 | 1 | cs | TRUE
155 | LV_2775-4_0_4_line_155 |  | 151 | 152 | 0.00015053 | 0.125 | 0.08 | 261 | 0 | 0.364 | 1 | 1 | cs | TRUE
156 | LV_2775-4_0_4_line_156 |  | 152 | 153 | 0.018943 | 0.125 | 0.08 | 261 | 0 | 0.364 | 1 | 1 | cs | TRUE
157 | LV_2775-4_0_4_line_157 |  | 153 | 168 | 0.0069933 | 0.125 | 0.08 | 261 | 0 | 0.364 | 1 | 1 | cs | TRUE
158 | LV_2775-4_0_4_line_158 |  | 155 | 156 | 0.016213 | 0.125 | 0.08 | 261 | 0 | 0.364 | 1 | 1 | cs | TRUE
159 | LV_2775-4_0_4_line_159 |  | 156 | 157 | 0.032776 | 0.125 | 0.08 | 261 | 0 | 0.364 | 1 | 1 | cs | TRUE
160 | LV_2775-4_0_4_line_160 |  | 157 | 158 | 0.0090558 | 0.125 | 0.08 | 261 | 0 | 0.364 | 1 | 1 | cs | TRUE
161 | LV_2775-4_0_4_line_161 |  | 158 | 174 | 0.040914 | 0.125 | 0.08 | 261 | 0 | 0.364 | 1 | 1 | cs | TRUE
162 | LV_2775-4_0_4_line_162 |  | 159 | 160 | 0.013428 | 0.125 | 0.08 | 261 | 0 | 0.364 | 1 | 1 | cs | TRUE
163 | LV_2775-4_0_4_line_163 |  | 159 | 161 | 0.0038883 | 0.125 | 0.08 | 261 | 0 | 0.364 | 1 | 1 | cs | TRUE
164 | LV_2775-4_0_4_line_164 |  | 161 | 162 | 0.026523 | 0.125 | 0.08 | 261 | 0 | 0.364 | 1 | 1 | cs | TRUE
165 | LV_2775-4_0_4_line_165 |  | 162 | 163 | 0.015804 | 0.125 | 0.08 | 261 | 0 | 0.364 | 1 | 1 | cs | TRUE
166 | LV_2775-4_0_4_line_166 |  | 163 | 164 | 0.024694 | 0.125 | 0.08 | 261 | 0 | 0.364 | 1 | 1 | cs | TRUE
167 | LV_2775-4_0_4_line_167 |  | 163 | 165 | 0.0043702 | 0.125 | 0.08 | 261 | 0 | 0.364 | 1 | 1 | cs | TRUE
168 | LV_2775-4_0_4_line_168 |  | 164 | 166 | 0.0037187 | 0.125 | 0.08 | 261 | 0 | 0.364 | 1 | 1 | cs | TRUE
169 | LV_2775-4_0_4_line_169 |  | 165 | 167 | 0.014816 | 0.125 | 0.08 | 261 | 0 | 0.364 | 1 | 1 | cs | TRUE
170 | LV_2775-4_0_4_line_170 |  | 167 | 190 | 0.0090658 | 0.125 | 0.08 | 261 | 0 | 0.364 | 1 | 1 | cs | TRUE
171 | LV_2775-4_0_4_line_171 |  | 169 | 170 | 0.014832 | 0.125 | 0.08 | 261 | 0 | 0.364 | 1 | 1 | cs | TRUE
172 | LV_2775-4_0_4_line_172 |  | 170 | 171 | 0.0045427 | 0.125 | 0.08 | 261 | 0 | 0.364 | 1 | 1 | cs | TRUE
173 | LV_2775-4_0_4_line_173 |  | 170 | 172 | 0.030643 | 0.125 | 0.08 | 261 | 0 | 0.364 | 1 | 1 | cs | TRUE
174 | LV_2775-4_0_4_line_174 |  | 171 | 173 | 0.020508 | 0.125 | 0.08 | 261 | 0 | 0.364 | 1 | 1 | cs | TRUE
175 | LV_2775-4_0_4_line_175 |  | 172 | 174 | 0.016366 | 0.125 | 0.08 | 261 | 0 | 0.364 | 1 | 1 | cs | TRUE
176 | LV_2775-4_0_4_line_176 |  | 173 | 175 | 0.0019232 | 0.125 | 0.08 | 261 | 0 | 0.364 | 1 | 1 | cs | TRUE
177 | LV_2775-4_0_4_line_177 |  | 175 | 176 | 0.011072 | 0.125 | 0.08 | 261 | 0 | 0.364 | 1 | 1 | cs | TRUE
178 | LV_2775-4_0_4_line_178 |  | 176 | 185 | 0.016076 | 0.125 | 0.08 | 261 | 0 | 0.364 | 1 | 1 | cs | TRUE
179 | LV_2775-4_0_4_line_179 |  | 176 | 182 | 0.013056 | 0.125 | 0.08 | 261 | 0 | 0.364 | 1 | 1 | cs | TRUE
180 | LV_2775-4_0_4_line_180 |  | 177 | 188 | 0.0082865 | 0.125 | 0.08 | 261 | 0 | 0.364 | 1 | 1 | cs | TRUE
181 | LV_2775-4_0_4_line_181 |  | 178 | 179 | 0.012962 | 0.125 | 0.08 | 261 | 0 | 0.364 | 1 | 1 | cs | TRUE
182 | LV_2775-4_0_4_line_182 |  | 178 | 180 | 0.017407 | 0.125 | 0.08 | 261 | 0 | 0.364 | 1 | 1 | cs | TRUE
183 | LV_2775-4_0_4_line_183 |  | 179 | 181 | 0.021718 | 0.125 | 0.08 | 261 | 0 | 0.364 | 1 | 1 | cs | TRUE
184 | LV_2775-4_0_4_line_184 |  | 180 | 182 | 0.0095658 | 0.125 | 0.08 | 261 | 0 | 0.364 | 1 | 1 | cs | TRUE
185 | LV_2775-4_0_4_line_185 |  | 181 | 183 | 0.0051206 | 0.125 | 0.08 | 261 | 0 | 0.364 | 1 | 1 | cs | TRUE
186 | LV_2775-4_0_4_line_186 |  | 183 | 184 | 0.0093402 | 0.125 | 0.08 | 261 | 0 | 0.364 | 1 | 1 | cs | TRUE
187 | LV_2775-4_0_4_line_187 |  | 184 | 186 | 0.0077266 | 0.125 | 0.08 | 261 | 0 | 0.364 | 1 | 1 | cs | TRUE
188 | LV_2775-4_0_4_line_188 |  | 185 | 187 | 0.0076268 | 0.125 | 0.08 | 261 | 0 | 0.364 | 1 | 1 | cs | TRUE
189 | LV_2775-4_0_4_line_189 |  | 186 | 189 | 0.0017255 | 0.125 | 0.08 | 261 | 0 | 0.364 | 1 | 1 | cs | TRUE
190 | LV_2775-4_0_4_line_190 |  | 187 | 193 | 0.013814 | 0.125 | 0.08 | 261 | 0 | 0.364 | 1 | 1 | cs | TRUE
191 | LV_2775-4_0_4_line_191 |  | 188 | 189 | 0.014467 | 0.125 | 0.08 | 261 | 0 | 0.364 | 1 | 1 | cs | TRUE
192 | LV_2775-4_0_4_line_192 |  | 190 | 191 | 0.0076437 | 0.125 | 0.08 | 261 | 0 | 0.364 | 1 | 1 | cs | TRUE
193 | LV_2775-4_0_4_line_193 |  | 191 | 192 | 0.0073837 | 0.125 | 0.08 | 261 | 0 | 0.364 | 1 | 1 | cs | TRUE
194 | LV_2775-4_0_4_line_194 |  | 192 | 193 | 0.0097047 | 0.125 | 0.08 | 261 | 0 | 0.364 | 1 | 1 | cs | TRUE
195 | LV_2775-4_0_4_line_195 |  | 194 | 195 | 0.0048333 | 0.125 | 0.08 | 261 | 0 | 0.364 | 1 | 1 | cs | TRUE

## trafo
| name | std_type | hv_bus | lv_bus | sn_mva | vn_hv_kv | vn_lv_kv | vk_percent | vkr_percent | pfe_kw | i0_percent | shift_degree | tap_side | tap_neutral | tap_min | tap_max | tap_step_percent | tap_step_degree | tap_pos | tap_phase_shifter | parallel | df | in_service
0 | LV_2775-4_0_4_trafo_22 | 0.63 MVA 20/0.4 kV | 197 | 28 | 0.63 | 20 | 0.4 | 6 | 1.206 | 1.65 | 0.2619 | 150 | hv | 0 | -2 | 2 | 2.5 | 0 | 0 | FALSE | 1 | 1 | TRUE

## line_geodata
| x0 | y0 | x1 | y1 | x2 | y2 | x3 | y3 | x4 | y4 | x5 | y5 | x6 | y6
0 | 2609384.0696 | 1260679.1061 | 2609384.1799 | 1260679.0573
1 | 2609369.9844 | 1260685.3386 | 2609384.0696 | 1260679.1061
2 | 2609384.1799 | 1260679.0573 | 2609384.2902 | 1260679.0085
3 | 2609369.9844 | 1260685.3386 | 2609377.2408 | 1260685.3167
4 | 2609369.9844 | 1260685.3386 | 2609365.6667 | 1260687.2103
5 | 2609413.0255 | 1260666.2936 | 2609384.2902 | 1260679.0085
6 | 2609377.2408 | 1260685.3167 | 2609385.0204 | 1260717.7225
7 | 2609365.6538 | 1260687.2159 | 2609365.6667 | 1260687.2103
8 | 2609413.0255 | 1260666.2936 | 2609418.6772 | 1260685.182
9 | 2609413.0255 | 1260666.2936 | 2609419.2765 | 1260663.5349
10 | 2609387.5266 | 1260728.162 | 2609385.0204 | 1260717.7225
11 | 2609365.6468 | 1260687.219 | 2609365.6538 | 1260687.2159
12 | 2609418.6772 | 1260685.182 | 2609425.3371 | 1260713.1361
13 | 2609419.2765 | 1260663.5349 | 2609410.9453 | 1260645.0871
14 | 2609353.8329 | 1260692.3402 | 2609365.6468 | 1260687.219
15 | 2609410.7655 | 1260644.689 | 2609410.9453 | 1260645.0871
16 | 2609466.9284 | 1260730.5337 | 2609467.9752 | 1260735.6054 | 2609470.7674 | 1260751.9432
17 | 2609466.9284 | 1260730.5337 | 2609431.0708 | 1260738.6045 | 2609427.9621 | 1260741.2792
18 | 2609470.7674 | 1260751.9432 | 2609434.0874 | 1260759.859
19 | 2609470.7674 | 1260751.9432 | 2609474.9545 | 1260786.5734
20 | 2609423.4286 | 1260742.2071 | 2609427.9621 | 1260741.2792
21 | 2609353.8329 | 1260692.3402 | 2609361.5709 | 1260709.2808
22 | 2609353.8329 | 1260692.3402 | 2609343.2417 | 1260696.9965
23 | 2609325.3735 | 1260704.852 | 2609342.3038 | 1260697.4088
24 | 2609325.3645 | 1260704.8559 | 2609325.3735 | 1260704.852
25 | 2609342.3038 | 1260697.4088 | 2609342.6136 | 1260697.2726
26 | 2609325.2957 | 1260704.8862 | 2609325.3645 | 1260704.8559
27 | 2609342.6136 | 1260697.2726 | 2609343.089 | 1260697.0636
28 | 2609325.2136 | 1260704.9223 | 2609325.2957 | 1260704.8862
29 | 2609343.089 | 1260697.0636 | 2609343.2417 | 1260696.9965
30 | 2609325.1357 | 1260704.9565 | 2609325.2136 | 1260704.9223
31 | 2609307.3006 | 1260712.7974 | 2609325.1357 | 1260704.9565
32 | 2609290.8557 | 1260720.0272 | 2609307.3006 | 1260712.7974
33 | 2609282.3985 | 1260702.9943 | 2609279.6031 | 1260697.3642
34 | 2609290.8557 | 1260720.0272 | 2609282.3985 | 1260702.9943
35 | 2609279.3003 | 1260696.7544 | 2609279.6031 | 1260697.3642
36 | 2609290.8557 | 1260720.0272 | 2609279.5002 | 1260724.8905
37 | 2609279.3003 | 1260696.7544 | 2609276.4865 | 1260691.0875
38 | 2609244.7025 | 1260739.6242 | 2609256.0502 | 1260734.9275 | 2609279.5002 | 1260724.8905
39 | 2609279.5002 | 1260724.8905 | 2609282.0303 | 1260730.7985
40 | 2609279.5002 | 1260724.8905 | 2609277.2328 | 1260719.6056 | 2609276.7661 | 1260719.8168
41 | 2609276.1411 | 1260690.3919 | 2609276.4865 | 1260691.0875
42 | 2609244.7025 | 1260739.6242 | 2609253.6952 | 1260766.6839
43 | 2609276.7661 | 1260719.8168 | 2609253.0495 | 1260730.5501
44 | 2609276.1411 | 1260690.3919 | 2609273.287 | 1260684.6437
45 | 2609253.6952 | 1260766.6839 | 2609254.57 | 1260769.3164
46 | 2609253.0189 | 1260730.564 | 2609253.0495 | 1260730.5501
47 | 2609260.4548 | 1260787.0243 | 2609254.57 | 1260769.3164
48 | 2609252.9862 | 1260730.5788 | 2609253.0189 | 1260730.564
49 | 2609373.231 | 1260561.5598 | 2609365.5562 | 1260563.9605 | 2609360.935 | 1260570.024 | 2609347.0047 | 1260576.3188
50 | 2609339.5043 | 1260579.708 | 2609347.0047 | 1260576.3188
51 | 2609373.231 | 1260561.5598 | 2609376.8905 | 1260569.6651
52 | 2609376.8905 | 1260569.6651 | 2609384.219 | 1260585.8961
53 | 2609384.219 | 1260585.8961 | 2609384.7811 | 1260587.1412
54 | 2609272.7759 | 1260567.3245 | 2609298.0733 | 1260556.1187
55 | 2609272.7759 | 1260567.3245 | 2609255.4547 | 1260574.9972
56 | 2609390.3668 | 1260599.5125 | 2609384.7811 | 1260587.1412
57 | 2609242.1764 | 1260580.8791 | 2609255.4547 | 1260574.9972
58 | 2609390.3668 | 1260599.5125 | 2609376.6362 | 1260605.4777
59 | 2609398.0111 | 1260616.4472 | 2609390.3668 | 1260599.5125
60 | 2609224.6669 | 1260588.6352 | 2609242.1764 | 1260580.8791
61 | 2609224.6669 | 1260588.6352 | 2609233.2824 | 1260605.511
62 | 2609224.6669 | 1260588.6352 | 2609221.4001 | 1260582.4241
63 | 2609236.5631 | 1260611.9371 | 2609233.2824 | 1260605.511
64 | 2609215.3768 | 1260570.9718 | 2609221.4001 | 1260582.4241
65 | 2609236.5631 | 1260611.9371 | 2609237.2772 | 1260613.3358
66 | 2609215.3768 | 1260570.9718 | 2609211.986 | 1260564.5247
67 | 2609242.3942 | 1260623.3588 | 2609237.2772 | 1260613.3358
68 | 2609205.5757 | 1260552.3366 | 2609211.986 | 1260564.5247
69 | 2609364.3352 | 1260715.3326 | 2609361.5709 | 1260709.2808
70 | 2609365.9177 | 1260718.7971 | 2609364.3352 | 1260715.3326
71 | 2609242.3942 | 1260623.3588 | 2609245.7542 | 1260629.9402
72 | 2609251.3145 | 1260640.8315 | 2609245.7542 | 1260629.9402
73 | 2609259.2918 | 1260656.4571 | 2609251.3145 | 1260640.8315
74 | 2609259.2918 | 1260656.4571 | 2609272.5215 | 1260650.7096
75 | 2609259.2918 | 1260656.4571 | 2609247.9434 | 1260662.3575
76 | 2609272.5215 | 1260650.7096 | 2609272.8757 | 1260650.5557
77 | 2609246.6894 | 1260663.0094 | 2609247.9434 | 1260662.3575
78 | 2609410.7655 | 1260644.689 | 2609407.8568 | 1260638.2483
79 | 2609404.948 | 1260631.8076 | 2609407.8568 | 1260638.2483
80 | 2609398.0111 | 1260616.4472 | 2609404.948 | 1260631.8076
81 | 2609398.0111 | 1260616.4472 | 2609418.867 | 1260606.0748
82 | 2609421.7499 | 1260604.641 | 2609418.867 | 1260606.0748
83 | 2609434.0874 | 1260759.859 | 2609413.8701 | 1260764.222
84 | 2609407.8459 | 1260745.3964 | 2609423.4286 | 1260742.2071
85 | 2609376.6362 | 1260605.4777 | 2609371.1209 | 1260607.8738
86 | 2609422.0187 | 1260604.5073 | 2609421.7499 | 1260604.641
87 | 2609178.7589 | 1260575.7111 | 2609185.8794 | 1260566.2045 | 2609193.9908 | 1260554.3201 | 2609199.8986 | 1260544.4892 | 2609205.5757 | 1260552.3366
88 | 2609252.9556 | 1260730.5926 | 2609252.9862 | 1260730.5788
89 | 2609234.6915 | 1260738.4522 | 2609246.5054 | 1260733.5118 | 2609252.9556 | 1260730.5926
90 | 2609234.6915 | 1260738.4522 | 2609230.3216 | 1260740.2797
91 | 2609260.4548 | 1260787.0243 | 2609264.0301 | 1260797.7826 | 2609264.2661 | 1260798.6521
92 | 2609246.6894 | 1260663.0094 | 2609240.4678 | 1260666.2442
93 | 2609234.2469 | 1260669.4786 | 2609240.4678 | 1260666.2442
94 | 2609228.0259 | 1260672.7131 | 2609234.2469 | 1260669.4786
95 | 2609221.8043 | 1260675.9478 | 2609228.0259 | 1260672.7131
96 | 2609272.8757 | 1260650.5557 | 2609279.4595 | 1260647.6954
97 | 2609205.2206 | 1260684.5702 | 2609221.8043 | 1260675.9478
98 | 2609279.4595 | 1260647.6954 | 2609279.9022 | 1260647.5031
99 | 2609205.2206 | 1260684.5702 | 2609203.3468 | 1260685.5054
100 | 2609205.2206 | 1260684.5702 | 2609199.038 | 1260672.6867
101 | 2609189.3018 | 1260653.9729 | 2609195.9377 | 1260666.7276
102 | 2609188.061 | 1260651.588 | 2609189.3018 | 1260653.9729
103 | 2609199.038 | 1260672.6867 | 2609195.9377 | 1260666.7276
104 | 2609192.4587 | 1260602.4189 | 2609188.9914 | 1260595.6595
105 | 2609192.4587 | 1260602.4189 | 2609199.9544 | 1260617.0319
106 | 2609178.7589 | 1260575.7111 | 2609188.9914 | 1260595.6595
107 | 2609200.9966 | 1260619.0637 | 2609199.9544 | 1260617.0319
108 | 2609279.9022 | 1260647.5031 | 2609291.3849 | 1260642.5145
109 | 2609369.6364 | 1260608.5187 | 2609371.1209 | 1260607.8738
110 | 2609369.6364 | 1260608.5187 | 2609358.7768 | 1260613.2366
111 | 2609357.6094 | 1260613.7438 | 2609358.7768 | 1260613.2366
112 | 2609357.6094 | 1260613.7438 | 2609356.0911 | 1260614.4034
113 | 2609351.6617 | 1260616.3277 | 2609356.0911 | 1260614.4034
114 | 2609350.77 | 1260616.7151 | 2609351.6617 | 1260616.3277
115 | 2609350.77 | 1260616.7151 | 2609340.2267 | 1260621.2955
116 | 2609338.8452 | 1260621.8957 | 2609340.2267 | 1260621.2955
117 | 2609338.8452 | 1260621.8957 | 2609337.5312 | 1260622.4666
118 | 2609333.2543 | 1260624.3246 | 2609337.5312 | 1260622.4666
119 | 2609331.8836 | 1260624.9202 | 2609333.2543 | 1260624.3246
120 | 2609317.8707 | 1260631.0079 | 2609331.8836 | 1260624.9202
121 | 2609317.5209 | 1260631.1599 | 2609317.8707 | 1260631.0079
122 | 2609310.9053 | 1260634.034 | 2609317.5209 | 1260631.1599
123 | 2609291.3849 | 1260642.5145 | 2609291.8597 | 1260642.3082
124 | 2609291.8597 | 1260642.3082 | 2609298.5049 | 1260639.4213
125 | 2609298.5049 | 1260639.4213 | 2609298.8254 | 1260639.282
126 | 2609310.9053 | 1260634.034 | 2609309.9024 | 1260634.4697
127 | 2609298.8254 | 1260639.282 | 2609309.9024 | 1260634.4697
128 | 2609369.4415 | 1260726.5118 | 2609365.9177 | 1260718.7971
129 | 2609370.5487 | 1260728.9358 | 2609369.4415 | 1260726.5118
130 | 2609351.0514 | 1260962.2825 | 2609369.3808 | 1260963.4932 | 2609373.781 | 1260963.1757
131 | 2609347.8259 | 1260962.0695 | 2609351.0514 | 1260962.2825
132 | 2609394.2638 | 1260961.6978 | 2609373.781 | 1260963.1757
133 | 2609336.9918 | 1260961.3631 | 2609347.8259 | 1260962.0695
134 | 2609394.2638 | 1260961.6978 | 2609407.7978 | 1260960.7197
135 | 2609336.9918 | 1260961.3631 | 2609335.7181 | 1260942.686
136 | 2609336.9918 | 1260961.3631 | 2609330.0453 | 1260960.9964
137 | 2609334.0574 | 1260918.3343 | 2609335.7181 | 1260942.686
138 | 2609330.0453 | 1260960.9964 | 2609314.9481 | 1260960.2027
139 | 2609330.0453 | 1260960.9964 | 2609333.6921 | 1260970.6531
140 | 2609334.0574 | 1260918.3343 | 2609333.6118 | 1260911.7994
141 | 2609290.1715 | 1260960.5004 | 2609301.4905 | 1260959.4952 | 2609314.9481 | 1260960.2027
142 | 2609255.686 | 1260993.4692 | 2609246.53 | 1261003.9065
143 | 2609246.53 | 1261003.9065 | 2609224.9906 | 1260987.6732 | 2609221.0226 | 1260980.9625 | 2609222.3205 | 1260974.8715 | 2609226.774 | 1260969.7304 | 2609236.0629 | 1260965.9089 | 2609250.1785 | 1260964.074
144 | 2609250.1785 | 1260964.074 | 2609247.1953 | 1260937.1139
145 | 2609250.1785 | 1260964.074 | 2609275.5485 | 1260961.8071
146 | 2609300.4379 | 1260973.6851 | 2609297.5173 | 1260970.5965 | 2609296.8301 | 1260969.6519
147 | 2609290.1715 | 1260960.5004 | 2609296.8301 | 1260969.6519
148 | 2609332.6314 | 1260897.424 | 2609333.6118 | 1260911.7994
149 | 2609290.1715 | 1260960.5004 | 2609275.5485 | 1260961.8071
150 | 2609342.2284 | 1260896.7913 | 2609332.6314 | 1260897.424 | 2609332.6314 | 1260897.424
151 | 2609349.1558 | 1260896.3346 | 2609342.2284 | 1260896.7913
152 | 2609349.1558 | 1260896.3346 | 2609365.0294 | 1260895.2882
153 | 2609365.0294 | 1260895.2882 | 2609372.0154 | 1260894.8277
154 | 2609401.9319 | 1260892.6693 | 2609383.5352 | 1260894.0683 | 2609372.0154 | 1260894.8277
155 | 2609427.7933 | 1260890.7026 | 2609427.8565 | 1260890.8392
156 | 2609427.7933 | 1260890.7026 | 2609408.9051 | 1260892.139
157 | 2609401.9319 | 1260892.6693 | 2609408.9051 | 1260892.139
158 | 2609245.4122 | 1260920.999 | 2609247.1953 | 1260937.1139
159 | 2609245.4122 | 1260920.999 | 2609243.2532 | 1260901.4874 | 2609241.7725 | 1260899.1057 | 2609240.6406 | 1260888.8272
160 | 2609239.6493 | 1260879.8258 | 2609240.6406 | 1260888.8272
161 | 2609239.6493 | 1260879.8258 | 2609237.5818 | 1260861.0511 | 2609235.1992 | 1260839.155
162 | 2609429.7066 | 1260834.7994 | 2609440.7287 | 1260835.0074 | 2609443.123 | 1260834.7903
163 | 2609429.7066 | 1260834.7994 | 2609425.8191 | 1260834.726
164 | 2609425.8191 | 1260834.726 | 2609409.8737 | 1260834.4249 | 2609399.3946 | 1260833.0088
165 | 2609383.7328 | 1260830.8924 | 2609399.3946 | 1260833.0088
166 | 2609383.7328 | 1260830.8924 | 2609396.8626 | 1260847.5466 | 2609399.0221 | 1260850.2841
167 | 2609383.7328 | 1260830.8924 | 2609379.535 | 1260829.6769
168 | 2609399.0221 | 1260850.2841 | 2609401.3253 | 1260853.2036
169 | 2609379.535 | 1260829.6769 | 2609365.3036 | 1260825.5563
170 | 2609356.6846 | 1260822.7684 | 2609359.9103 | 1260823.9947 | 2609365.3036 | 1260825.5563
171 | 2609262.357 | 1260812.5344 | 2609265.8657 | 1260804.5456 | 2609264.2661 | 1260798.6521
172 | 2609262.357 | 1260812.5344 | 2609266.6723 | 1260811.1154
173 | 2609262.357 | 1260812.5344 | 2609233.4289 | 1260822.8855
174 | 2609286.1535 | 1260804.709 | 2609266.6723 | 1260811.1154
175 | 2609233.4289 | 1260822.8855 | 2609235.1992 | 1260839.155
176 | 2609286.1535 | 1260804.709 | 2609287.9804 | 1260804.1082
177 | 2609298.4986 | 1260800.6493 | 2609287.9804 | 1260804.1082
178 | 2609298.4986 | 1260800.6493 | 2609313.5252 | 1260806.3616
179 | 2609298.4986 | 1260800.6493 | 2609310.2268 | 1260794.9121
180 | 2609413.8701 | 1260764.222 | 2609405.7701 | 1260765.97
181 | 2609335.457 | 1260785.5772 | 2609347.8331 | 1260781.7244
182 | 2609335.457 | 1260785.5772 | 2609318.8365 | 1260790.7514
183 | 2609347.8331 | 1260781.7244 | 2609368.5699 | 1260775.2688
184 | 2609310.2268 | 1260794.9121 | 2609318.5496 | 1260790.8407 | 2609318.8365 | 1260790.7514
185 | 2609373.4591 | 1260773.7468 | 2609368.5699 | 1260775.2688
186 | 2609373.4591 | 1260773.7468 | 2609381.8754 | 1260771.1267 | 2609382.389 | 1260771.0158
187 | 2609382.389 | 1260771.0158 | 2609389.9417 | 1260769.3859
188 | 2609320.6543 | 1260809.0717 | 2609313.5252 | 1260806.3616
189 | 2609391.6284 | 1260769.0219 | 2609389.9417 | 1260769.3859
190 | 2609320.6543 | 1260809.0717 | 2609333.5665 | 1260813.9802
191 | 2609405.7701 | 1260765.97 | 2609391.6284 | 1260769.0219
192 | 2609356.6846 | 1260822.7684 | 2609349.5397 | 1260820.0524
193 | 2609342.6379 | 1260817.4287 | 2609349.5397 | 1260820.0524
194 | 2609333.5665 | 1260813.9802 | 2609342.6379 | 1260817.4287
195 | 2609403.1107 | 1260746.3656 | 2609407.8459 | 1260745.3964

## bus_geodata
| x | y | coords
0 | 2609384.0696 | 1260679.1061
1 | 2609384.1799 | 1260679.0573
2 | 2609369.9844 | 1260685.3386
3 | 2609384.2902 | 1260679.0085
4 | 2609377.2408 | 1260685.3167
5 | 2609365.6667 | 1260687.2103
6 | 2609413.0255 | 1260666.2936
7 | 2609385.0204 | 1260717.7225
8 | 2609365.6538 | 1260687.2159
9 | 2609418.6772 | 1260685.182
10 | 2609419.2765 | 1260663.5349
11 | 2609425.3371 | 1260713.1361
12 | 2609387.5266 | 1260728.162
13 | 2609365.6468 | 1260687.219
14 | 2609410.9453 | 1260645.0871
15 | 2609466.9284 | 1260730.5337
16 | 2609470.7674 | 1260751.9432
17 | 2609427.9621 | 1260741.2792
18 | 2609353.8329 | 1260692.3402
19 | 2609325.3735 | 1260704.852
20 | 2609342.3038 | 1260697.4088
21 | 2609325.3645 | 1260704.8559
22 | 2609342.6136 | 1260697.2726
23 | 2609325.2957 | 1260704.8862
24 | 2609343.089 | 1260697.0636
25 | 2609325.2136 | 1260704.9223
26 | 2609343.2417 | 1260696.9965
27 | 2609325.1357 | 1260704.9565
28 | 2609307.3006 | 1260712.7974
29 | 2609282.3985 | 1260702.9943
30 | 2609279.6031 | 1260697.3642
31 | 2609290.8557 | 1260720.0272
32 | 2609279.3003 | 1260696.7544
33 | 2609279.5002 | 1260724.8905
34 | 2609276.4865 | 1260691.0875
35 | 2609244.7025 | 1260739.6242
36 | 2609282.0303 | 1260730.7985
37 | 2609276.7661 | 1260719.8168
38 | 2609276.1411 | 1260690.3919
39 | 2609253.6952 | 1260766.6839
40 | 2609253.0495 | 1260730.5501
41 | 2609273.287 | 1260684.6437
42 | 2609254.57 | 1260769.3164
43 | 2609253.0189 | 1260730.564
44 | 2609347.0047 | 1260576.3188
45 | 2609373.231 | 1260561.5598
46 | 2609339.5043 | 1260579.708
47 | 2609376.8905 | 1260569.6651
48 | 2609384.219 | 1260585.8961
49 | 2609298.0733 | 1260556.1187
50 | 2609272.7759 | 1260567.3245
51 | 2609384.7811 | 1260587.1412
52 | 2609255.4547 | 1260574.9972
53 | 2609390.3668 | 1260599.5125
54 | 2609242.1764 | 1260580.8791
55 | 2609224.6669 | 1260588.6352
56 | 2609233.2824 | 1260605.511
57 | 2609221.4001 | 1260582.4241
58 | 2609236.5631 | 1260611.9371
59 | 2609215.3768 | 1260570.9718
60 | 2609237.2772 | 1260613.3358
61 | 2609211.986 | 1260564.5247
62 | 2609361.5709 | 1260709.2808
63 | 2609364.3352 | 1260715.3326
64 | 2609242.3942 | 1260623.3588
65 | 2609245.7542 | 1260629.9402
66 | 2609251.3145 | 1260640.8315
67 | 2609259.2918 | 1260656.4571
68 | 2609272.5215 | 1260650.7096
69 | 2609247.9434 | 1260662.3575
70 | 2609410.7655 | 1260644.689
71 | 2609407.8568 | 1260638.2483
72 | 2609404.948 | 1260631.8076
73 | 2609398.0111 | 1260616.4472
74 | 2609418.867 | 1260606.0748
75 | 2609434.0874 | 1260759.859
76 | 2609474.9545 | 1260786.5734
77 | 2609423.4286 | 1260742.2071
78 | 2609376.6362 | 1260605.4777
79 | 2609421.7499 | 1260604.641
80 | 2609205.5757 | 1260552.3366
81 | 2609252.9862 | 1260730.5788
82 | 2609252.9556 | 1260730.5926
83 | 2609234.6915 | 1260738.4522
84 | 2609260.4548 | 1260787.0243
85 | 2609230.3216 | 1260740.2797
86 | 2609246.6894 | 1260663.0094
87 | 2609240.4678 | 1260666.2442
88 | 2609234.2469 | 1260669.4786
89 | 2609228.0259 | 1260672.7131
90 | 2609272.8757 | 1260650.5557
91 | 2609221.8043 | 1260675.9478
92 | 2609279.4595 | 1260647.6954
93 | 2609205.2206 | 1260684.5702
94 | 2609189.3018 | 1260653.9729
95 | 2609195.9377 | 1260666.7276
96 | 2609188.061 | 1260651.588
97 | 2609199.038 | 1260672.6867
98 | 2609203.3468 | 1260685.5054
99 | 2609192.4587 | 1260602.4189
100 | 2609188.9914 | 1260595.6595
101 | 2609199.9544 | 1260617.0319
102 | 2609178.7589 | 1260575.7111
103 | 2609200.9966 | 1260619.0637
104 | 2609279.9022 | 1260647.5031
105 | 2609422.0187 | 1260604.5073
106 | 2609371.1209 | 1260607.8738
107 | 2609369.6364 | 1260608.5187
108 | 2609358.7768 | 1260613.2366
109 | 2609357.6094 | 1260613.7438
110 | 2609356.0911 | 1260614.4034
111 | 2609351.6617 | 1260616.3277
112 | 2609350.77 | 1260616.7151
113 | 2609338.8452 | 1260621.8957
114 | 2609340.2267 | 1260621.2955
115 | 2609337.5312 | 1260622.4666
116 | 2609333.2543 | 1260624.3246
117 | 2609331.8836 | 1260624.9202
118 | 2609317.8707 | 1260631.0079
119 | 2609317.5209 | 1260631.1599
120 | 2609291.3849 | 1260642.5145
121 | 2609291.8597 | 1260642.3082
122 | 2609298.5049 | 1260639.4213
123 | 2609310.9053 | 1260634.034
124 | 2609309.9024 | 1260634.4697
125 | 2609298.8254 | 1260639.282
126 | 2609365.9177 | 1260718.7971
127 | 2609369.4415 | 1260726.5118
128 | 2609351.0514 | 1260962.2825
129 | 2609373.781 | 1260963.1757
130 | 2609347.8259 | 1260962.0695
131 | 2609394.2638 | 1260961.6978
132 | 2609336.9918 | 1260961.3631
133 | 2609407.7978 | 1260960.7197
134 | 2609335.7181 | 1260942.686
135 | 2609330.0453 | 1260960.9964
136 | 2609333.6921 | 1260970.6531
137 | 2609334.0574 | 1260918.3343
138 | 2609314.9481 | 1260960.2027
139 | 2609246.53 | 1261003.9065
140 | 2609255.686 | 1260993.4692
141 | 2609250.1785 | 1260964.074
142 | 2609300.4379 | 1260973.6851
143 | 2609296.8301 | 1260969.6519
144 | 2609333.6118 | 1260911.7994
145 | 2609290.1715 | 1260960.5004
146 | 2609332.6314 | 1260897.424
147 | 2609342.2284 | 1260896.7913
148 | 2609349.1558 | 1260896.3346
149 | 2609365.0294 | 1260895.2882
150 | 2609372.0154 | 1260894.8277
151 | 2609427.8565 | 1260890.8392
152 | 2609427.7933 | 1260890.7026
153 | 2609408.9051 | 1260892.139
154 | 2609275.5485 | 1260961.8071
155 | 2609247.1953 | 1260937.1139
156 | 2609245.4122 | 1260920.999
157 | 2609240.6406 | 1260888.8272
158 | 2609239.6493 | 1260879.8258
159 | 2609429.7066 | 1260834.7994
160 | 2609443.123 | 1260834.7903
161 | 2609425.8191 | 1260834.726
162 | 2609399.3946 | 1260833.0088
163 | 2609383.7328 | 1260830.8924
164 | 2609399.0221 | 1260850.2841
165 | 2609379.535 | 1260829.6769
166 | 2609401.3253 | 1260853.2036
167 | 2609365.3036 | 1260825.5563
168 | 2609401.9319 | 1260892.6693
169 | 2609264.2661 | 1260798.6521
170 | 2609262.357 | 1260812.5344
171 | 2609266.6723 | 1260811.1154
172 | 2609233.4289 | 1260822.8855
173 | 2609286.1535 | 1260804.709
174 | 2609235.1992 | 1260839.155
175 | 2609287.9804 | 1260804.1082
176 | 2609298.4986 | 1260800.6493
177 | 2609413.8701 | 1260764.222
178 | 2609335.457 | 1260785.5772
179 | 2609347.8331 | 1260781.7244
180 | 2609318.8365 | 1260790.7514
181 | 2609368.5699 | 1260775.2688
182 | 2609310.2268 | 1260794.9121
183 | 2609373.4591 | 1260773.7468
184 | 2609382.389 | 1260771.0158
185 | 2609313.5252 | 1260806.3616
186 | 2609389.9417 | 1260769.3859
187 | 2609320.6543 | 1260809.0717
188 | 2609405.7701 | 1260765.97
189 | 2609391.6284 | 1260769.0219
190 | 2609356.6846 | 1260822.7684
191 | 2609349.5397 | 1260820.0524
192 | 2609342.6379 | 1260817.4287
193 | 2609333.5665 | 1260813.9802
194 | 2609407.8459 | 1260745.3964
195 | 2609403.1107 | 1260746.3656
196 | 2609370.5487 | 1260728.9358
197 | 2609290.8557 | 1260720.0272

## line_std_types
| c_nf_per_km | r_ohm_per_km | x_ohm_per_km | max_i_ka | type | q_mm2 | alpha | voltage_rating
NAYY 4x50 SE | 210 | 0.642 | 0.083 | 0.142 | cs | 50 | 0.00403 | LV
NAYY 4x120 SE | 264 | 0.225 | 0.08 | 0.242 | cs | 120 | 0.00403 | LV
NAYY 4x150 SE | 261 | 0.208 | 0.08 | 0.27 | cs | 150 | 0.00403 | LV
NA2XS2Y 1x95 RM/25 12/20 kV | 216 | 0.313 | 0.132 | 0.252 | cs | 95 | 0.00403 | MV
NA2XS2Y 1x185 RM/25 12/20 kV | 273 | 0.161 | 0.117 | 0.362 | cs | 185 | 0.00403 | MV
NA2XS2Y 1x240 RM/25 12/20 kV | 304 | 0.122 | 0.112 | 0.421 | cs | 240 | 0.00403 | MV
NA2XS2Y 1x95 RM/25 6/10 kV | 315 | 0.313 | 0.123 | 0.249 | cs | 95 | 0.00403 | MV
NA2XS2Y 1x185 RM/25 6/10 kV | 406 | 0.161 | 0.11 | 0.358 | cs | 185 | 0.00403 | MV
NA2XS2Y 1x240 RM/25 6/10 kV | 456 | 0.122 | 0.105 | 0.416 | cs | 240 | 0.00403 | MV
NA2XS2Y 1x150 RM/25 12/20 kV | 250 | 0.206 | 0.116 | 0.319 | cs | 150 | 0.00403 | MV
NA2XS2Y 1x120 RM/25 12/20 kV | 230 | 0.253 | 0.119 | 0.283 | cs | 120 | 0.00403 | MV
NA2XS2Y 1x70 RM/25 12/20 kV | 190 | 0.443 | 0.132 | 0.22 | cs | 70 | 0.00403 | MV
NA2XS2Y 1x150 RM/25 6/10 kV | 360 | 0.206 | 0.11 | 0.315 | cs | 150 | 0.00403 | MV
NA2XS2Y 1x120 RM/25 6/10 kV | 340 | 0.253 | 0.113 | 0.28 | cs | 120 | 0.00403 | MV
NA2XS2Y 1x70 RM/25 6/10 kV | 280 | 0.443 | 0.123 | 0.217 | cs | 70 | 0.00403 | MV
N2XS(FL)2Y 1x120 RM/35 64/110 kV | 112 | 0.153 | 0.166 | 0.366 | cs | 120 | 0.00393 | HV
N2XS(FL)2Y 1x185 RM/35 64/110 kV | 125 | 0.099 | 0.156 | 0.457 | cs | 185 | 0.00393 | HV
N2XS(FL)2Y 1x240 RM/35 64/110 kV | 135 | 0.075 | 0.149 | 0.526 | cs | 240 | 0.00393 | HV
N2XS(FL)2Y 1x300 RM/35 64/110 kV | 144 | 0.06 | 0.144 | 0.588 | cs | 300 | 0.00393 | HV
15-AL1/3-ST1A 0.4 | 11 | 1.8769 | 0.35 | 0.105 | ol | 16 | 0.00403 | LV
24-AL1/4-ST1A 0.4 | 11.25 | 1.2012 | 0.335 | 0.14 | ol | 24 | 0.00403 | LV
48-AL1/8-ST1A 0.4 | 12.2 | 0.5939 | 0.3 | 0.21 | ol | 48 | 0.00403 | LV
94-AL1/15-ST1A 0.4 | 13.2 | 0.306 | 0.29 | 0.35 | ol | 94 | 0.00403 | LV
34-AL1/6-ST1A 10.0 | 9.7 | 0.8342 | 0.36 | 0.17 | ol | 34 | 0.00403 | MV
48-AL1/8-ST1A 10.0 | 10.1 | 0.5939 | 0.35 | 0.21 | ol | 48 | 0.00403 | MV
70-AL1/11-ST1A 10.0 | 10.4 | 0.4132 | 0.339 | 0.29 | ol | 70 | 0.00403 | MV
94-AL1/15-ST1A 10.0 | 10.75 | 0.306 | 0.33 | 0.35 | ol | 94 | 0.00403 | MV
122-AL1/20-ST1A 10.0 | 11.1 | 0.2376 | 0.323 | 0.41 | ol | 122 | 0.00403 | MV
149-AL1/24-ST1A 10.0 | 11.25 | 0.194 | 0.315 | 0.47 | ol | 149 | 0.00403 | MV
34-AL1/6-ST1A 20.0 | 9.15 | 0.8342 | 0.382 | 0.17 | ol | 34 | 0.00403 | MV
48-AL1/8-ST1A 20.0 | 9.5 | 0.5939 | 0.372 | 0.21 | ol | 48 | 0.00403 | MV
70-AL1/11-ST1A 20.0 | 9.7 | 0.4132 | 0.36 | 0.29 | ol | 70 | 0.00403 | MV
94-AL1/15-ST1A 20.0 | 10 | 0.306 | 0.35 | 0.35 | ol | 94 | 0.00403 | MV
122-AL1/20-ST1A 20.0 | 10.3 | 0.2376 | 0.344 | 0.41 | ol | 122 | 0.00403 | MV
149-AL1/24-ST1A 20.0 | 10.5 | 0.194 | 0.337 | 0.47 | ol | 149 | 0.00403 | MV
184-AL1/30-ST1A 20.0 | 10.75 | 0.1571 | 0.33 | 0.535 | ol | 184 | 0.00403 | MV
243-AL1/39-ST1A 20.0 | 11 | 0.1188 | 0.32 | 0.645 | ol | 243 | 0.00403 | MV
48-AL1/8-ST1A 110.0 | 8 | 0.5939 | 0.46 | 0.21 | ol | 48 | 0.00403 | HV
70-AL1/11-ST1A 110.0 | 8.4 | 0.4132 | 0.45 | 0.29 | ol | 70 | 0.00403 | HV
94-AL1/15-ST1A 110.0 | 8.65 | 0.306 | 0.44 | 0.35 | ol | 94 | 0.00403 | HV
122-AL1/20-ST1A 110.0 | 8.5 | 0.2376 | 0.43 | 0.41 | ol | 122 | 0.00403 | HV
149-AL1/24-ST1A 110.0 | 8.75 | 0.194 | 0.41 | 0.47 | ol | 149 | 0.00403 | HV
184-AL1/30-ST1A 110.0 | 8.8 | 0.1571 | 0.4 | 0.535 | ol | 184 | 0.00403 | HV
243-AL1/39-ST1A 110.0 | 9 | 0.1188 | 0.39 | 0.645 | ol | 243 | 0.00403 | HV
305-AL1/39-ST1A 110.0 | 9.2 | 0.0949 | 0.38 | 0.74 | ol | 305 | 0.00403 | HV
490-AL1/64-ST1A 110.0 | 9.75 | 0.059 | 0.37 | 0.96 | ol | 490 | 0.00403 | HV
679-AL1/86-ST1A 110.0 | 9.95 | 0.042 | 0.36 | 1.15 | ol | 679 | 0.00403 | HV
490-AL1/64-ST1A 220.0 | 10 | 0.059 | 0.285 | 0.96 | ol | 490 | 0.00403 | HV
679-AL1/86-ST1A 220.0 | 11.7 | 0.042 | 0.275 | 1.15 | ol | 679 | 0.00403 | HV
490-AL1/64-ST1A 380.0 | 11 | 0.059 | 0.253 | 0.96 | ol | 490 | 0.00403 | HV
679-AL1/86-ST1A 380.0 | 14.6 | 0.042 | 0.25 | 1.15 | ol | 679 | 0.00403 | HV

## trafo_std_types
| i0_percent | pfe_kw | vkr_percent | sn_mva | vn_lv_kv | vn_hv_kv | vk_percent | shift_degree | vector_group | tap_side | tap_neutral | tap_min | tap_max | tap_step_degree | tap_step_percent | tap_phase_shifter
160 MVA 380/110 kV | 0.06 | 60 | 0.25 | 160 | 110 | 380 | 12.2 | 0 | Yy0 | hv | 0 | -9 | 9 | 0 | 1.5 | FALSE
100 MVA 220/110 kV | 0.06 | 55 | 0.26 | 100 | 110 | 220 | 12 | 0 | Yy0 | hv | 0 | -9 | 9 | 0 | 1.5 | FALSE
63 MVA 110/20 kV | 0.04 | 22 | 0.32 | 63 | 20 | 110 | 18 | 150 | YNd5 | hv | 0 | -9 | 9 | 0 | 1.5 | FALSE
40 MVA 110/20 kV | 0.05 | 18 | 0.34 | 40 | 20 | 110 | 16.2 | 150 | YNd5 | hv | 0 | -9 | 9 | 0 | 1.5 | FALSE
25 MVA 110/20 kV | 0.07 | 14 | 0.41 | 25 | 20 | 110 | 12 | 150 | YNd5 | hv | 0 | -9 | 9 | 0 | 1.5 | FALSE
63 MVA 110/10 kV | 0.04 | 22 | 0.32 | 63 | 10 | 110 | 18 | 150 | YNd5 | hv | 0 | -9 | 9 | 0 | 1.5 | FALSE
40 MVA 110/10 kV | 0.05 | 18 | 0.34 | 40 | 10 | 110 | 16.2 | 150 | YNd5 | hv | 0 | -9 | 9 | 0 | 1.5 | FALSE
25 MVA 110/10 kV | 0.07 | 14 | 0.41 | 25 | 10 | 110 | 12 | 150 | YNd5 | hv | 0 | -9 | 9 | 0 | 1.5 | FALSE
0.25 MVA 20/0.4 kV | 0.32 | 0.8 | 1.44 | 0.25 | 0.4 | 20 | 6 | 150 | Yzn5 | hv | 0 | -2 | 2 | 0 | 2.5 | FALSE
0.4 MVA 20/0.4 kV | 0.3375 | 1.35 | 1.425 | 0.4 | 0.4 | 20 | 6 | 150 | Dyn5 | hv | 0 | -2 | 2 | 0 | 2.5 | FALSE
0.63 MVA 20/0.4 kV | 0.2619 | 1.65 | 1.206 | 0.63 | 0.4 | 20 | 6 | 150 | Dyn5 | hv | 0 | -2 | 2 | 0 | 2.5 | FALSE
0.25 MVA 10/0.4 kV | 0.24 | 0.6 | 1.2 | 0.25 | 0.4 | 10 | 4 | 150 | Dyn5 | hv | 0 | -2 | 2 | 0 | 2.5 | FALSE
0.4 MVA 10/0.4 kV | 0.2375 | 0.95 | 1.325 | 0.4 | 0.4 | 10 | 4 | 150 | Dyn5 | hv | 0 | -2 | 2 | 0 | 2.5 | FALSE
0.63 MVA 10/0.4 kV | 0.1873 | 1.18 | 1.0794 | 0.63 | 0.4 | 10 | 4 | 150 | Dyn5 | hv | 0 | -2 | 2 | 0 | 2.5 | FALSE

## trafo3w_std_types
| sn_hv_mva | sn_mv_mva | sn_lv_mva | vn_hv_kv | vn_mv_kv | vn_lv_kv | vk_hv_percent | vk_mv_percent | vk_lv_percent | vkr_hv_percent | vkr_mv_percent | vkr_lv_percent | pfe_kw | i0_percent | shift_mv_degree | shift_lv_degree | vector_group | tap_side | tap_neutral | tap_min | tap_max | tap_step_percent
63/25/38 MVA 110/20/10 kV | 63 | 25 | 38 | 110 | 20 | 10 | 10.4 | 10.4 | 10.4 | 0.28 | 0.32 | 0.35 | 35 | 0.89 | 0 | 0 | YN0yn0yn0 | hv | 0 | -10 | 10 | 1.2
63/25/38 MVA 110/10/10 kV | 63 | 25 | 38 | 110 | 10 | 10 | 10.4 | 10.4 | 10.4 | 0.28 | 0.32 | 0.35 | 35 | 0.89 | 0 | 0 | YN0yn0yn0 | hv | 0 | -10 | 10 | 1.2

## fuse_std_types
| fuse_type | i_rated_a | t_avg | t_min | t_total | x_avg | x_min | x_total
HV 100A | HV 100A | 100 | 0 | [10.0, 3.64, 0.854, 0.281, 0.1, 0.0531, 0.022, 0.01] | [10.0, 4.267, 1.21, 0.403, 0.1, 0.058, 0.022, 0.01] | 0 | [300.0, 350.0, 450.0, 550.0, 700.0, 850.0, 1200.0, 1752.0] | [600.0, 700.0, 900.0, 1150.0, 1665.0, 2000.0, 3000.0, 4313.0]
HV 10A | HV 10A | 10 | 0 | [10.0, 1675.0, 0.344, 0.156, 0.1, 0.0417, 0.0171, 0.01] | [10.0, 1.3, 0.3, 0.155, 0.1, 0.0555, 0.023, 0.01] | 0 | [30.0, 32.0, 35.0, 37.0, 39.0, 50.0, 70.0, 88.0] | [60.0, 70.0, 80.0, 87.0, 94.0, 110.0, 150.0, 216.0]
HV 125A | HV 125A | 125 | 0 | [10.0, 1.82, 0.344, 0.1, 0.0467, 0.0269, 0.01] | [10.0, 2.478, 0.426, 0.1, 0.0427, 0.0211, 0.01] | 0 | [375.0, 500.0, 700.0, 925.0, 1200.0, 1500.0, 2341.0] | [750.0, 1000.0, 1500.0, 2200.0, 3000.0, 4000.0, 5765.0]
HV 160A | HV 160A | 160 | 0 | [10.0, 4.15, 1.03, 0.198, 0.1, 0.051, 0.0172, 0.01] | [10.0, 2.3, 0.734, 0.274, 0.1, 0.046, 0.0177, 0.01] | 0 | [480.0, 550.0, 700.0, 1000.0, 1260.0, 1600.0, 2500.0, 3227.0] | [960.0, 1300.0, 1700.0, 2200.0, 2996.0, 4000.0, 6000.0, 7946.0]
HV 16A | HV 16A | 16 | 0 | [10.0, 0.352, 0.164, 0.1, 0.0649, 0.0342, 0.01] | [10.0, 2.34, 0.722, 0.181, 0.1, 0.055, 0.0296, 0.01] | 0 | [48.0, 60.0, 65.0, 71.0, 80.0, 100.0, 162.0] | [96.0, 110.0, 125.0, 150.0, 168.0, 200.0, 250.0, 398.0]
HV 200A | HV 200A | 200 | 0 | [10.0, 4.267, 1.21, 0.403, 0.1, 0.058, 0.022, 0.01] | [10.0, 3.73, 1.654, 0.328, 0.1, 0.0531, 0.019, 0.01] | 0 | [600.0, 700.0, 900.0, 1150.0, 1665.0, 2000.0, 3000.0, 4313.0] | [1200.0, 1500.0, 1800.0, 2700.0, 3960.0, 5000.0, 7500.0, 10620.0]
HV 20A | HV 20A | 20 | 0 | [10.0, 1.3, 0.3, 0.155, 0.1, 0.0555, 0.023, 0.01] | [10.0, 1.3, 0.161, 0.1, 0.0611, 0.0399, 0.0141, 0.01] | 0 | [60.0, 70.0, 80.0, 87.0, 94.0, 110.0, 150.0, 216.0] | [120.0, 150.0, 200.0, 223.0, 260.0, 300.0, 450.0, 532.0]
HV 25A | HV 25A | 25 | 0 | [10.0, 2.512, 0.833, 0.299, 0.1, 0.0372, 0.0223, 0.01] | [10.0, 3.125, 0.597, 0.198, 0.1, 0.0378, 0.022, 0.01] | 0 | [75.0, 82.0, 90.0, 100.0, 124.0, 170.0, 200.0, 289.0] | [150.0, 170.0, 210.0, 250.0, 294.0, 400.0, 500.0, 711.0]
HV 31.5A | HV 31.5A | 31.5 | 0 | [10.0, 2.34, 0.722, 0.181, 0.1, 0.055, 0.0296, 0.01] | [10.0, 2.84, 0.368, 0.164, 0.1, 0.0621, 0.0378, 0.0195, 0.01] | 0 | [95.0, 110.0, 125.0, 150.0, 165.0, 200.0, 250.0, 390.0] | [189.0, 220.0, 300.0, 350.0, 393.0, 450.0, 530.0, 700.0, 960.0]
HV 40A | HV 40A | 40 | 0 | [10.0, 1.3, 0.161, 0.1, 0.0611, 0.0399, 0.0141, 0.01] | [10.0, 2.05, 0.369, 0.198, 0.1, 0.051, 0.0298, 0.01] | 0 | [120.0, 150.0, 200.0, 223.0, 260.0, 300.0, 450.0, 532.0] | [240.0, 300.0, 400.0, 450.0, 530.0, 650.0, 800.0, 1311.0]
HV 50A | HV 50A | 50 | 0 | [10.0, 3.215, 0.597, 0.198, 0.1, 0.0378, 0.022, 0.01] | [10.0, 3.64, 0.854, 0.281, 0.1, 0.0531, 0.022, 0.01] | 0 | [150.0, 170.0, 210.0, 250.0, 294.0, 400.0, 500.0, 711.0] | [300.0, 350.0, 450.0, 550.0, 700.0, 850.0, 1200.0, 1752.0]
HV 6.3A | HV 6.3A | 6.3 | 0 | [10.0, 1.39, 0.344, 0.168, 0.1, 0.056, 0.0263, 0.01] | [10.0, 1.711, 0.516, 0.198, 0.1, 0.0634, 0.0303, 0.01] | 0 | [19.0, 19.5, 20.4, 20.8, 22.0, 25.0, 32.0, 48.0] | [38.0, 40.0, 43.0, 48.0, 53.0, 60.0, 75.0, 118.0]
HV 63A | HV 63A | 63 | 0 | [10.0, 2.84, 0.368, 0.164, 0.1, 0.0621, 0.0378, 0.0195, 0.01] | [10.0, 1.82, 0.344, 0.1, 0.0467, 0.0269, 0.01] | 0 | [189.0, 220.0, 300.0, 350.0, 393.0, 450.0, 530.0, 700.0, 961.0] | [378.0, 500.0, 700.0, 934.0, 1200.0, 1500.0, 2366.0]
HV 80A | HV 80A | 80 | 0 | [10.0, 2.05, 0.369, 0.198, 0.1, 0.051, 0.0298, 0.01] | [10.0, 4.15, 1.03, 0.198, 0.1, 0.051, 0.0172, 0.01] | 0 | [240.0, 300.0, 400.0, 450.0, 530.0, 650.0, 800.0, 1311.0] | [480.0, 550.0, 700.0, 1000.0, 1260.0, 1600.0, 2500.0, 3227.0]
Siemens NH-1-100 | Siemens NH-1-100 | 100 | [5400.0, 2000.0, 400.0, 20.0, 1.0, 0.2, 0.012, 0.004] | 0 | 0 | [150.0, 190.0, 250.0, 430.0, 900.0, 1250.0, 2700.0, 3600.0] | 0 | 0
Siemens NH-1-125 | Siemens NH-1-125 | 125 | [4800.0, 120.0, 7.0, 0.1, 0.004] | 0 | 0 | [180.0, 400.0, 740.0, 2000.0, 4250.0] | 0 | 0
Siemens NH-1-16 | Siemens NH-1-16 | 16 | [4000.0, 400.0, 2.0, 0.1, 0.04, 0.01] | 0 | 0 | [26.0, 35.0, 75.0, 150.0, 200.0, 300.0] | 0 | 0
Siemens NH-1-160 | Siemens NH-1-160 | 160 | [4800.0, 120.0, 7.0, 0.1, 0.004] | 0 | 0 | [210.0, 500.0, 900.0, 2300.0, 5000.0] | 0 | 0
Siemens NH-1-25 | Siemens NH-1-25 | 25 | [4000.0, 1000.0, 10.0, 0.2, 0.02, 0.01] | 0 | 0 | [40.0, 50.0, 100.0, 210.0, 400.0, 500.0] | 0 | 0
Siemens NH-1-50 | Siemens NH-1-50 | 50 | [4000.0, 40.0, 4.0, 1.0, 0.02, 0.01] | 0 | 0 | [86.0, 200.0, 300.0, 400.0, 1000.0, 1280.0] | 0 | 0
Siemens NH-1-63 | Siemens NH-1-63 | 63 | [4000.0, 100.0, 10.0, 2.0, 0.04, 0.01] | 0 | 0 | [100.0, 200.0, 300.0, 400.0, 1000.0, 1500.0] | 0 | 0
Siemens NH-1-80 | Siemens NH-1-80 | 80 | [4800.0, 120.0, 7.0, 0.1, 0.01] | 0 | 0 | [150.58, 250.0, 450.0, 1150.0, 2470.0] | 0 | 0
Siemens NH-2-1000 | Siemens NH-2-1000 | 1000 | [4800.0, 120.0, 7.0, 0.1, 0.004] | 0 | 0 | [1900.0, 3500.0, 8400.0, 24000.0, 52000.0] | 0 | 0
Siemens NH-2-200 | Siemens NH-2-200 | 200 | [4800.0, 120.0, 7.0, 0.1, 0.004] | 0 | 0 | [280.0, 650.0, 1200.0, 3000.0, 7000.0] | 0 | 0
Siemens NH-2-224 | Siemens NH-2-224 | 224 | [4800.0, 120.0, 7.0, 0.2, 0.04, 0.004] | 0 | 0 | [400.0, 750.0, 1453.0, 3025.0, 4315.0, 7600.0] | 0 | 0
Siemens NH-2-250 | Siemens NH-2-250 | 250 | [4800.0, 120.0, 7.0, 0.1, 0.004] | 0 | 0 | [450.0, 800.0, 1650.0, 4000.0, 8500.0] | 0 | 0
Siemens NH-2-315 | Siemens NH-2-315 | 315 | [4800.0, 120.0, 7.0, 0.1, 0.004] | 0 | 0 | [550.0, 920.0, 1900.0, 5000.0, 11000.0] | 0 | 0
Siemens NH-2-355 | Siemens NH-2-355 | 355 | [4800.0, 120.0, 6.0, 0.1, 0.004] | 0 | 0 | [650.0, 1116.27, 2350.0, 5840.0, 12790.0] | 0 | 0
Siemens NH-2-400 | Siemens NH-2-400 | 400 | [4800.0, 120.0, 7.0, 0.1, 0.004] | 0 | 0 | [720.0, 1350.0, 2800.0, 6500.0, 15000.0] | 0 | 0
Siemens NH-2-425 | Siemens NH-2-425 | 425 | [4800.0, 120.0, 7.0, 0.1, 0.004] | 0 | 0 | [850.0, 1500.0, 3050.0, 7500.0, 16500.0] | 0 | 0
Siemens NH-2-630 | Siemens NH-2-630 | 630 | [4800.0, 120.0, 7.0, 0.1, 0.004] | 0 | 0 | [1200.0, 2000.0, 4800.0, 12000.0, 26000.0] | 0 | 0

## dtypes
| element | column | dtype
0 | bus | name | object
1 | bus | vn_kv | float64
2 | bus | type | object
3 | bus | zone | object
4 | bus | in_service | bool
5 | load | name | object
6 | load | bus | uint32
7 | load | p_mw | float64
8 | load | q_mvar | float64
9 | load | const_z_percent | float64
10 | load | const_i_percent | float64
11 | load | sn_mva | float64
12 | load | scaling | float64
13 | load | in_service | bool
14 | load | type | object
15 | ext_grid | name | object
16 | ext_grid | bus | uint32
17 | ext_grid | vm_pu | float64
18 | ext_grid | va_degree | float64
19 | ext_grid | slack_weight | float64
20 | ext_grid | in_service | bool
21 | line | name | object
22 | line | std_type | object
23 | line | from_bus | uint32
24 | line | to_bus | uint32
25 | line | length_km | float64
26 | line | r_ohm_per_km | float64
27 | line | x_ohm_per_km | float64
28 | line | c_nf_per_km | float64
29 | line | g_us_per_km | float64
30 | line | max_i_ka | float64
31 | line | df | float64
32 | line | parallel | uint32
33 | line | type | object
34 | line | in_service | bool
35 | trafo | name | object
36 | trafo | std_type | object
37 | trafo | hv_bus | uint32
38 | trafo | lv_bus | uint32
39 | trafo | sn_mva | float64
40 | trafo | vn_hv_kv | float64
41 | trafo | vn_lv_kv | float64
42 | trafo | vk_percent | float64
43 | trafo | vkr_percent | float64
44 | trafo | pfe_kw | float64
45 | trafo | i0_percent | float64
46 | trafo | shift_degree | float64
47 | trafo | tap_side | object
48 | trafo | tap_neutral | int32
49 | trafo | tap_min | int32
50 | trafo | tap_max | int32
51 | trafo | tap_step_percent | float64
52 | trafo | tap_step_degree | float64
53 | trafo | tap_pos | int32
54 | trafo | tap_phase_shifter | bool
55 | trafo | parallel | uint32
56 | trafo | df | float64
57 | trafo | in_service | bool
58 | line_geodata | coords | object
59 | bus_geodata | x | float64
60 | bus_geodata | y | float64
61 | bus_geodata | coords | object

## parameters
| version | format_version | converged | OPF_converged | name | f_hz | sn_mva
0 | 2.14.6 | 2.14.0 | FALSE | FALSE |  | 50 | 1