## bus
| name | vn_kv | type | zone | in_service
0 | bus_LV_2775-7_0_3_node_0 | 0.4 | n |  | TRUE
1 | bus_LV_2775-7_0_3_node_1 | 0.4 | n |  | TRUE
2 | bus_LV_2775-7_0_3_node_3 | 0.4 | n |  | TRUE
3 | bus_LV_2775-7_0_3_node_4 | 0.4 | n |  | TRUE
4 | bus_LV_2775-7_0_3_node_13 | 0.4 | n |  | TRUE
5 | bus_LV_2775-7_0_3_node_28 | 0.4 | n |  | TRUE
6 | bus_LV_2775-7_0_3_node_5 | 0.4 | n |  | TRUE
7 | bus_LV_2775-7_0_3_node_8 | 0.4 | n |  | TRUE
8 | bus_LV_2775-7_0_3_node_7 | 0.4 | n |  | TRUE
9 | bus_LV_2775-7_0_3_node_84 | 0.4 | n |  | TRUE
10 | bus_LV_2775-7_0_3_node_6 | 0.4 | n |  | TRUE
11 | bus_LV_2775-7_0_3_node_95 | 0.4 | n |  | TRUE
12 | bus_LV_2775-7_0_3_node_96 | 0.4 | n |  | TRUE
13 | bus_LV_2775-7_0_3_node_10 | 0.4 | n |  | TRUE
14 | bus_LV_2775-7_0_3_node_12 | 0.4 | n |  | TRUE
15 | bus_LV_2775-7_0_3_node_63 | 0.4 | n |  | TRUE
16 | bus_LV_2775-7_0_3_node_11 | 0.4 | n |  | TRUE
17 | bus_LV_2775-7_0_3_node_64 | 0.4 | n |  | TRUE
18 | bus_LV_2775-7_0_3_node_15 | 0.4 | n |  | TRUE
19 | bus_LV_2775-7_0_3_node_67 | 0.4 | n |  | TRUE
20 | bus_LV_2775-7_0_3_node_14 | 0.4 | n |  | TRUE
21 | bus_LV_2775-7_0_3_node_80 | 0.4 | n |  | TRUE
22 | bus_LV_2775-7_0_3_node_79 | 0.4 | n |  | TRUE
23 | bus_LV_2775-7_0_3_node_29 | 0.4 | n |  | TRUE
24 | bus_LV_2775-7_0_3_node_20 | 0.4 | n |  | TRUE
25 | bus_LV_2775-7_0_3_node_24 | 0.4 | n |  | TRUE
26 | bus_LV_2775-7_0_3_node_18 | 0.4 | n |  | TRUE
27 | bus_LV_2775-7_0_3_node_25 | 0.4 | n |  | TRUE
28 | bus_LV_2775-7_0_3_node_34 | 0.4 | n |  | TRUE
29 | bus_LV_2775-7_0_3_node_32 | 0.4 | n |  | TRUE
30 | bus_LV_2775-7_0_3_node_82 | 0.4 | n |  | TRUE
31 | bus_LV_2775-7_0_3_node_45 | 0.4 | n |  | TRUE
32 | bus_LV_2775-7_0_3_node_56 | 0.4 | n |  | TRUE
33 | bus_LV_2775-7_0_3_node_58 | 0.4 | n |  | TRUE
34 | bus_LV_2775-7_0_3_node_44 | 0.4 | n |  | TRUE
35 | bus_LV_2775-7_0_3_node_57 | 0.4 | n |  | TRUE
36 | bus_LV_2775-7_0_3_node_48 | 0.4 | n |  | TRUE
37 | bus_LV_2775-7_0_3_node_59 | 0.4 | n |  | TRUE
38 | bus_LV_2775-7_0_3_node_88 | 0.4 | n |  | TRUE
39 | bus_LV_2775-7_0_3_node_85 | 0.4 | n |  | TRUE
40 | bus_LV_2775-7_0_3_node_87 | 0.4 | n |  | TRUE
41 | bus_LV_2775-7_0_3_node_86 | 0.4 | n |  | TRUE
42 | bus_LV_2775-7_0_3_node_93 | 0.4 | n |  | TRUE
43 | bus_LV_2775-7_0_3_node_94 | 0.4 | n |  | TRUE
44 | bus_LV_2775-7_0_3_node_91 | 0.4 | n |  | TRUE
45 | bus_LV_2775-7_0_3_node_65 | 0.4 | n |  | TRUE
46 | bus_LV_2775-7_0_3_node_66 | 0.4 | n |  | TRUE
47 | bus_LV_2775-7_0_3_node_78 | 0.4 | n |  | TRUE
48 | bus_LV_2775-7_0_3_node_23 | 0.4 | n |  | TRUE
49 | bus_LV_2775-7_0_3_node_16 | 0.4 | n |  | TRUE
50 | bus_LV_2775-7_0_3_node_17 | 0.4 | n |  | TRUE
51 | bus_LV_2775-7_0_3_node_19 | 0.4 | n |  | TRUE
52 | bus_LV_2775-7_0_3_node_21 | 0.4 | n |  | TRUE
53 | bus_LV_2775-7_0_3_node_22 | 0.4 | n |  | TRUE
54 | bus_LV_2775-7_0_3_node_27 | 0.4 | n |  | TRUE
55 | bus_LV_2775-7_0_3_node_50 | 0.4 | n |  | TRUE
56 | bus_LV_2775-7_0_3_node_39 | 0.4 | n |  | TRUE
57 | bus_LV_2775-7_0_3_node_49 | 0.4 | n |  | TRUE
58 | bus_LV_2775-7_0_3_node_37 | 0.4 | n |  | TRUE
59 | bus_LV_2775-7_0_3_node_38 | 0.4 | n |  | TRUE
60 | bus_LV_2775-7_0_3_node_35 | 0.4 | n |  | TRUE
61 | bus_LV_2775-7_0_3_node_30 | 0.4 | n |  | TRUE
62 | bus_LV_2775-7_0_3_node_31 | 0.4 | n |  | TRUE
63 | bus_LV_2775-7_0_3_node_40 | 0.4 | n |  | TRUE
64 | bus_LV_2775-7_0_3_node_36 | 0.4 | n |  | TRUE
65 | bus_LV_2775-7_0_3_node_42 | 0.4 | n |  | TRUE
66 | bus_LV_2775-7_0_3_node_43 | 0.4 | n |  | TRUE
67 | bus_LV_2775-7_0_3_node_41 | 0.4 | n |  | TRUE
68 | bus_LV_2775-7_0_3_node_46 | 0.4 | n |  | TRUE
69 | bus_LV_2775-7_0_3_node_47 | 0.4 | n |  | TRUE
70 | bus_LV_2775-7_0_3_node_51 | 0.4 | n |  | TRUE
71 | bus_LV_2775-7_0_3_node_52 | 0.4 | n |  | TRUE
72 | bus_LV_2775-7_0_3_node_54 | 0.4 | n |  | TRUE
73 | bus_LV_2775-7_0_3_node_53 | 0.4 | n |  | TRUE
74 | bus_LV_2775-7_0_3_node_55 | 0.4 | n |  | TRUE
75 | bus_LV_2775-7_0_3_node_60 | 0.4 | n |  | TRUE
76 | bus_LV_2775-7_0_3_node_68 | 0.4 | n |  | TRUE
77 | bus_LV_2775-7_0_3_node_61 | 0.4 | n |  | TRUE
78 | bus_LV_2775-7_0_3_node_69 | 0.4 | n |  | TRUE
79 | bus_LV_2775-7_0_3_node_62 | 0.4 | n |  | TRUE
80 | bus_LV_2775-7_0_3_node_89 | 0.4 | n |  | TRUE
81 | bus_LV_2775-7_0_3_node_83 | 0.4 | n |  | TRUE
82 | bus_LV_2775-7_0_3_node_71 | 0.4 | n |  | TRUE
83 | bus_LV_2775-7_0_3_node_70 | 0.4 | n |  | TRUE
84 | bus_LV_2775-7_0_3_node_72 | 0.4 | n |  | TRUE
85 | bus_LV_2775-7_0_3_node_73 | 0.4 | n |  | TRUE
86 | bus_LV_2775-7_0_3_node_74 | 0.4 | n |  | TRUE
87 | bus_LV_2775-7_0_3_node_75 | 0.4 | n |  | TRUE
88 | bus_LV_2775-7_0_3_node_76 | 0.4 | n |  | TRUE
89 | bus_LV_2775-7_0_3_node_77 | 0.4 | n |  | TRUE
90 | bus_LV_2775-7_0_3_node_81 | 0.4 | n |  | TRUE
91 | bus_LV_2775-7_0_3_node_90 | 0.4 | n |  | TRUE
92 | bus_LV_2775-7_0_3_node_92 | 0.4 | n |  | TRUE
93 | bus_MV_399_0_node_139 | 20 | n |  | TRUE

## load
| name | bus | p_mw | q_mvar | const_z_percent | const_i_percent | sn_mva | scaling | in_service | type
0 | LV_2775-7_0_3_load_0 | 0 | 0.0068546 | 0.0017179 | 0 | 0 |  | 1 | TRUE | wye
1 | LV_2775-7_0_3_load_13 | 4 | 0.0006606 | 0.00016556 | 0 | 0 |  | 1 | TRUE | wye
2 | LV_2775-7_0_3_load_28 | 5 | 0.0069718 | 0.0017473 | 0 | 0 |  | 1 | TRUE | wye
3 | LV_2775-7_0_3_load_84 | 9 | 0.0081828 | 0.0020508 | 0 | 0 |  | 1 | TRUE | wye
4 | LV_2775-7_0_3_load_95 | 11 | 0.026639 | 0.0066764 | 0 | 0 |  | 1 | TRUE | wye
5 | LV_2775-7_0_3_load_96 | 12 | 0.005304 | 0.0013293 | 0 | 0 |  | 1 | TRUE | wye
6 | LV_2775-7_0_3_load_63 | 15 | 0.0026722 | 0.00066973 | 0 | 0 |  | 1 | TRUE | wye
7 | LV_2775-7_0_3_load_64 | 17 | 0.0025801 | 0.00064663 | 0 | 0 |  | 1 | TRUE | wye
8 | LV_2775-7_0_3_load_15 | 18 | 0.0021578 | 0.00054079 | 0 | 0 |  | 1 | TRUE | wye
9 | LV_2775-7_0_3_load_67 | 19 | 0.00083056 | 0.00020816 | 0 | 0 |  | 1 | TRUE | wye
10 | LV_2775-7_0_3_load_80 | 21 | 0.0011191 | 0.00028048 | 0 | 0 |  | 1 | TRUE | wye
11 | LV_2775-7_0_3_load_79 | 22 | 0.00075744 | 0.00018983 | 0 | 0 |  | 1 | TRUE | wye
12 | LV_2775-7_0_3_load_24 | 25 | 0.0062863 | 0.0015755 | 0 | 0 |  | 1 | TRUE | wye
13 | LV_2775-7_0_3_load_32 | 29 | 0.012434 | 0.0031162 | 0 | 0 |  | 1 | TRUE | wye
14 | LV_2775-7_0_3_load_82 | 30 | 0.0051005 | 0.0012783 | 0 | 0 |  | 1 | TRUE | wye
15 | LV_2775-7_0_3_load_44 | 34 | 0.0020321 | 0.00050928 | 0 | 0 |  | 1 | TRUE | wye
16 | LV_2775-7_0_3_load_48 | 36 | 0.001924 | 0.00048219 | 0 | 0 |  | 1 | TRUE | wye
17 | LV_2775-7_0_3_load_59 | 37 | 0.0065464 | 0.0016407 | 0 | 0 |  | 1 | TRUE | wye
18 | LV_2775-7_0_3_load_88 | 38 | 0.0037353 | 0.00093616 | 0 | 0 |  | 1 | TRUE | wye
19 | LV_2775-7_0_3_load_87 | 40 | 0.0099494 | 0.0024936 | 0 | 0 |  | 1 | TRUE | wye
20 | LV_2775-7_0_3_load_86 | 41 | 0.0027561 | 0.00069075 | 0 | 0 |  | 1 | TRUE | wye
21 | LV_2775-7_0_3_load_93 | 42 | 0.0023339 | 0.00058493 | 0 | 0 |  | 1 | TRUE | wye
22 | LV_2775-7_0_3_load_94 | 43 | 0.0061404 | 0.0015389 | 0 | 0 |  | 1 | TRUE | wye
23 | LV_2775-7_0_3_load_65 | 45 | 0.008235 | 0.0020639 | 0 | 0 |  | 1 | TRUE | wye
24 | LV_2775-7_0_3_load_66 | 46 | 0.00076921 | 0.00019278 | 0 | 0 |  | 1 | TRUE | wye
25 | LV_2775-7_0_3_load_78 | 47 | 0.00066293 | 0.00016615 | 0 | 0 |  | 1 | TRUE | wye
26 | LV_2775-7_0_3_load_23 | 48 | 0.0029085 | 0.00072895 | 0 | 0 |  | 1 | TRUE | wye
27 | LV_2775-7_0_3_load_16 | 49 | 0.011845 | 0.0029687 | 0 | 0 |  | 1 | TRUE | wye
28 | LV_2775-7_0_3_load_17 | 50 | 0.0025624 | 0.00064219 | 0 | 0 |  | 1 | TRUE | wye
29 | LV_2775-7_0_3_load_21 | 52 | 0.0092152 | 0.0023095 | 0 | 0 |  | 1 | TRUE | wye
30 | LV_2775-7_0_3_load_22 | 53 | 0.0029085 | 0.00072895 | 0 | 0 |  | 1 | TRUE | wye
31 | LV_2775-7_0_3_load_27 | 54 | 0.0048242 | 0.0012091 | 0 | 0 |  | 1 | TRUE | wye
32 | LV_2775-7_0_3_load_50 | 55 | 0.0029085 | 0.00072895 | 0 | 0 |  | 1 | TRUE | wye
33 | LV_2775-7_0_3_load_39 | 56 | 0.0041467 | 0.0010393 | 0 | 0 |  | 1 | TRUE | wye
34 | LV_2775-7_0_3_load_49 | 57 | 0.012832 | 0.0032159 | 0 | 0 |  | 1 | TRUE | wye
35 | LV_2775-7_0_3_load_37 | 58 | 0.01142 | 0.0028621 | 0 | 0 |  | 1 | TRUE | wye
36 | LV_2775-7_0_3_load_38 | 59 | 0.011126 | 0.0027884 | 0 | 0 |  | 1 | TRUE | wye
37 | LV_2775-7_0_3_load_31 | 62 | 0.0010046 | 0.00025177 | 0 | 0 |  | 1 | TRUE | wye
38 | LV_2775-7_0_3_load_40 | 63 | 0.0031376 | 0.00078637 | 0 | 0 |  | 1 | TRUE | wye
39 | LV_2775-7_0_3_load_42 | 65 | 0.0092541 | 0.0023193 | 0 | 0 |  | 1 | TRUE | wye
40 | LV_2775-7_0_3_load_43 | 66 | 0.0015325 | 0.00038409 | 0 | 0 |  | 1 | TRUE | wye
41 | LV_2775-7_0_3_load_41 | 67 | 0.0034135 | 0.00085551 | 0 | 0 |  | 1 | TRUE | wye
42 | LV_2775-7_0_3_load_46 | 68 | 0.0040569 | 0.0010167 | 0 | 0 |  | 1 | TRUE | wye
43 | LV_2775-7_0_3_load_47 | 69 | 0.0065634 | 0.001645 | 0 | 0 |  | 1 | TRUE | wye
44 | LV_2775-7_0_3_load_52 | 71 | 0.0092432 | 0.0023166 | 0 | 0 |  | 1 | TRUE | wye
45 | LV_2775-7_0_3_load_54 | 72 | 0.011878 | 0.002977 | 0 | 0 |  | 1 | TRUE | wye
46 | LV_2775-7_0_3_load_53 | 73 | 0.0025892 | 0.00064891 | 0 | 0 |  | 1 | TRUE | wye
47 | LV_2775-7_0_3_load_55 | 74 | 0.00099106 | 0.00024838 | 0 | 0 |  | 1 | TRUE | wye
48 | LV_2775-7_0_3_load_60 | 75 | 0.0053397 | 0.0013383 | 0 | 0 |  | 1 | TRUE | wye
49 | LV_2775-7_0_3_load_68 | 76 | 0.00078778 | 0.00019744 | 0 | 0 |  | 1 | TRUE | wye
50 | LV_2775-7_0_3_load_61 | 77 | 0.0078432 | 0.0019657 | 0 | 0 |  | 1 | TRUE | wye
51 | LV_2775-7_0_3_load_69 | 78 | 0.001131 | 0.00028345 | 0 | 0 |  | 1 | TRUE | wye
52 | LV_2775-7_0_3_load_89 | 80 | 0.0024731 | 0.00061981 | 0 | 0 |  | 1 | TRUE | wye
53 | LV_2775-7_0_3_load_83 | 81 | 0.0039817 | 0.00099792 | 0 | 0 |  | 1 | TRUE | wye
54 | LV_2775-7_0_3_load_71 | 82 | 0.010095 | 0.0025302 | 0 | 0 |  | 1 | TRUE | wye
55 | LV_2775-7_0_3_load_70 | 83 | 0.0039391 | 0.00098723 | 0 | 0 |  | 1 | TRUE | wye
56 | LV_2775-7_0_3_load_72 | 84 | 0.0032769 | 0.00082127 | 0 | 0 |  | 1 | TRUE | wye
57 | LV_2775-7_0_3_load_73 | 85 | 0.00078778 | 0.00019744 | 0 | 0 |  | 1 | TRUE | wye
58 | LV_2775-7_0_3_load_74 | 86 | 0.00099156 | 0.00024851 | 0 | 0 |  | 1 | TRUE | wye
59 | LV_2775-7_0_3_load_75 | 87 | 0.00095558 | 0.00023949 | 0 | 0 |  | 1 | TRUE | wye
60 | LV_2775-7_0_3_load_76 | 88 | 0.0027723 | 0.00069481 | 0 | 0 |  | 1 | TRUE | wye
61 | LV_2775-7_0_3_load_77 | 89 | 0.00088034 | 0.00022063 | 0 | 0 |  | 1 | TRUE | wye
62 | LV_2775-7_0_3_load_81 | 90 | 0.0042414 | 0.001063 | 0 | 0 |  | 1 | TRUE | wye
63 | LV_2775-7_0_3_load_90 | 91 | 0.0049945 | 0.0012517 | 0 | 0 |  | 1 | TRUE | wye
64 | LV_2775-7_0_3_load_92 | 92 | 0.041699 | 0.010451 | 0 | 0 |  | 1 | TRUE | wye

## ext_grid
| name | bus | vm_pu | va_degree | slack_weight | in_service
0 |  | 64 | 1 | 0 | 1 | TRUE

## line
| name | std_type | from_bus | to_bus | length_km | r_ohm_per_km | x_ohm_per_km | c_nf_per_km | g_us_per_km | max_i_ka | df | parallel | type | in_service
0 | LV_2775-7_0_3_line_0 |  | 0 | 1 | 0.03906 | 0.125 | 0.08 | 261 | 0 | 0.364 | 1 | 1 | cs | TRUE
1 | LV_2775-7_0_3_line_1 |  | 1 | 2 | 0.029484 | 0.125 | 0.08 | 261 | 0 | 0.364 | 1 | 1 | cs | TRUE
2 | LV_2775-7_0_3_line_2 |  | 2 | 3 | 0.029884 | 0.125 | 0.08 | 261 | 0 | 0.364 | 1 | 1 | cs | TRUE
3 | LV_2775-7_0_3_line_3 |  | 2 | 4 | 0.012731 | 0.125 | 0.08 | 261 | 0 | 0.364 | 1 | 1 | cs | TRUE
4 | LV_2775-7_0_3_line_4 |  | 3 | 5 | 0.0091995 | 0.125 | 0.08 | 261 | 0 | 0.364 | 1 | 1 | cs | TRUE
5 | LV_2775-7_0_3_line_5 |  | 4 | 19 | 0.024128 | 0.125 | 0.08 | 261 | 0 | 0.364 | 1 | 1 | cs | TRUE
6 | LV_2775-7_0_3_line_6 |  | 5 | 23 | 0.098736 | 0.125 | 0.08 | 261 | 0 | 0.364 | 1 | 1 | cs | TRUE
7 | LV_2775-7_0_3_line_7 |  | 6 | 7 | 0.052148 | 0.125 | 0.08 | 261 | 0 | 0.364 | 1 | 1 | cs | TRUE
8 | LV_2775-7_0_3_line_8 |  | 6 | 8 | 0.035964 | 0.125 | 0.08 | 261 | 0 | 0.364 | 1 | 1 | cs | TRUE
9 | LV_2775-7_0_3_line_9 |  | 6 | 9 | 0.05017 | 0.125 | 0.08 | 261 | 0 | 0.364 | 1 | 1 | cs | TRUE
10 | LV_2775-7_0_3_line_10 |  | 7 | 12 | 0.036738 | 0.125 | 0.08 | 261 | 0 | 0.364 | 1 | 1 | cs | TRUE
11 | LV_2775-7_0_3_line_11 |  | 8 | 10 | 0.051425 | 0.125 | 0.08 | 261 | 0 | 0.364 | 1 | 1 | cs | TRUE
12 | LV_2775-7_0_3_line_12 |  | 9 | 30 | 0.02505 | 0.125 | 0.08 | 261 | 0 | 0.364 | 1 | 1 | cs | TRUE
13 | LV_2775-7_0_3_line_13 |  | 10 | 11 | 0.049453 | 0.125 | 0.08 | 261 | 0 | 0.364 | 1 | 1 | cs | TRUE
14 | LV_2775-7_0_3_line_14 |  | 13 | 14 | 0.011859 | 0.125 | 0.08 | 261 | 0 | 0.364 | 1 | 1 | cs | TRUE
15 | LV_2775-7_0_3_line_15 |  | 13 | 15 | 0.029252 | 0.125 | 0.08 | 261 | 0 | 0.364 | 1 | 1 | cs | TRUE
16 | LV_2775-7_0_3_line_16 |  | 14 | 18 | 0.0057696 | 0.125 | 0.08 | 261 | 0 | 0.364 | 1 | 1 | cs | TRUE
17 | LV_2775-7_0_3_line_17 |  | 15 | 16 | 0.0044623 | 0.125 | 0.08 | 261 | 0 | 0.364 | 1 | 1 | cs | TRUE
18 | LV_2775-7_0_3_line_18 |  | 16 | 17 | 0.020211 | 0.125 | 0.08 | 261 | 0 | 0.364 | 1 | 1 | cs | TRUE
19 | LV_2775-7_0_3_line_19 |  | 17 | 45 | 0.017397 | 0.125 | 0.08 | 261 | 0 | 0.364 | 1 | 1 | cs | TRUE
20 | LV_2775-7_0_3_line_20 |  | 18 | 46 | 0.011347 | 0.125 | 0.08 | 261 | 0 | 0.364 | 1 | 1 | cs | TRUE
21 | LV_2775-7_0_3_line_21 |  | 19 | 46 | 0.022786 | 0.125 | 0.08 | 261 | 0 | 0.364 | 1 | 1 | cs | TRUE
22 | LV_2775-7_0_3_line_22 |  | 20 | 21 | 0.012292 | 0.125 | 0.08 | 261 | 0 | 0.364 | 1 | 1 | cs | TRUE
23 | LV_2775-7_0_3_line_23 |  | 20 | 22 | 0.018243 | 0.125 | 0.08 | 261 | 0 | 0.364 | 1 | 1 | cs | TRUE
24 | LV_2775-7_0_3_line_24 |  | 21 | 47 | 0.0014438 | 0.125 | 0.08 | 261 | 0 | 0.364 | 1 | 1 | cs | TRUE
25 | LV_2775-7_0_3_line_25 |  | 22 | 48 | 0.013998 | 0.125 | 0.08 | 261 | 0 | 0.364 | 1 | 1 | cs | TRUE
26 | LV_2775-7_0_3_line_26 |  | 23 | 61 | 0.00669 | 0.125 | 0.08 | 261 | 0 | 0.364 | 1 | 1 | cs | TRUE
27 | LV_2775-7_0_3_line_27 |  | 24 | 25 | 0.029748 | 0.125 | 0.08 | 261 | 0 | 0.364 | 1 | 1 | cs | TRUE
28 | LV_2775-7_0_3_line_28 |  | 24 | 26 | 0.041605 | 0.125 | 0.08 | 261 | 0 | 0.364 | 1 | 1 | cs | TRUE
29 | LV_2775-7_0_3_line_29 |  | 26 | 52 | 0.014301 | 0.125 | 0.08 | 261 | 0 | 0.364 | 1 | 1 | cs | TRUE
30 | LV_2775-7_0_3_line_30 |  | 26 | 49 | 0.037872 | 0.125 | 0.08 | 261 | 0 | 0.364 | 1 | 1 | cs | TRUE
31 | LV_2775-7_0_3_line_31 |  | 27 | 28 | 0.030783 | 0.125 | 0.08 | 261 | 0 | 0.364 | 1 | 1 | cs | TRUE
32 | LV_2775-7_0_3_line_32 |  | 27 | 29 | 0.033662 | 0.125 | 0.08 | 261 | 0 | 0.364 | 1 | 1 | cs | TRUE
33 | LV_2775-7_0_3_line_33 |  | 28 | 58 | 0.040816 | 0.125 | 0.08 | 261 | 0 | 0.364 | 1 | 1 | cs | TRUE
34 | LV_2775-7_0_3_line_34 |  | 28 | 59 | 0.0071155 | 0.125 | 0.08 | 261 | 0 | 0.364 | 1 | 1 | cs | TRUE
35 | LV_2775-7_0_3_line_35 |  | 30 | 90 | 0.0028809 | 0.125 | 0.08 | 261 | 0 | 0.364 | 1 | 1 | cs | TRUE
36 | LV_2775-7_0_3_line_36 |  | 31 | 32 | 0.036913 | 0.125 | 0.08 | 261 | 0 | 0.364 | 1 | 2 | cs | TRUE
37 | LV_2775-7_0_3_line_37 |  | 31 | 33 | 0.031988 | 0.125 | 0.08 | 261 | 0 | 0.364 | 1 | 1 | cs | TRUE
38 | LV_2775-7_0_3_line_38 |  | 31 | 34 | 0.018357 | 0.125 | 0.08 | 261 | 0 | 0.364 | 1 | 1 | cs | TRUE
39 | LV_2775-7_0_3_line_39 |  | 32 | 35 | 0.007073 | 0.125 | 0.08 | 261 | 0 | 0.364 | 1 | 3 | cs | TRUE
40 | LV_2775-7_0_3_line_40 |  | 32 | 36 | 0.011941 | 0.125 | 0.08 | 261 | 0 | 0.364 | 1 | 3 | cs | TRUE
41 | LV_2775-7_0_3_line_41 |  | 33 | 38 | 0.035248 | 0.125 | 0.08 | 261 | 0 | 0.364 | 1 | 1 | cs | TRUE
42 | LV_2775-7_0_3_line_42 |  | 33 | 39 | 0.013527 | 0.125 | 0.08 | 261 | 0 | 0.364 | 1 | 1 | cs | TRUE
43 | LV_2775-7_0_3_line_43 |  | 34 | 66 | 0.0069114 | 0.125 | 0.08 | 261 | 0 | 0.364 | 1 | 1 | cs | TRUE
44 | LV_2775-7_0_3_line_44 |  | 35 | 37 | 0.03921 | 0.125 | 0.08 | 261 | 0 | 0.364 | 1 | 3 | cs | TRUE
45 | LV_2775-7_0_3_line_45 |  | 36 | 69 | 0.011718 | 0.125 | 0.08 | 261 | 0 | 0.364 | 1 | 3 | cs | TRUE
46 | LV_2775-7_0_3_line_46 |  | 37 | 79 | 0.022381 | 0.125 | 0.08 | 261 | 0 | 0.364 | 1 | 2 | cs | TRUE
47 | LV_2775-7_0_3_line_47 |  | 38 | 80 | 0.0028427 | 0.125 | 0.08 | 261 | 0 | 0.364 | 1 | 1 | cs | TRUE
48 | LV_2775-7_0_3_line_48 |  | 39 | 41 | 0.019318 | 0.125 | 0.08 | 261 | 0 | 0.364 | 1 | 1 | cs | TRUE
49 | LV_2775-7_0_3_line_49 |  | 39 | 81 | 0.0091254 | 0.125 | 0.08 | 261 | 0 | 0.364 | 1 | 1 | cs | TRUE
50 | LV_2775-7_0_3_line_50 |  | 40 | 41 | 0.04319 | 0.125 | 0.08 | 261 | 0 | 0.364 | 1 | 1 | cs | TRUE
51 | LV_2775-7_0_3_line_51 |  | 42 | 43 | 0.01317 | 0.125 | 0.08 | 261 | 0 | 0.364 | 1 | 1 | cs | TRUE
52 | LV_2775-7_0_3_line_52 |  | 42 | 44 | 0.019107 | 0.125 | 0.08 | 261 | 0 | 0.364 | 1 | 1 | cs | TRUE
53 | LV_2775-7_0_3_line_53 |  | 44 | 92 | 0.035273 | 0.125 | 0.08 | 261 | 0 | 0.364 | 1 | 1 | cs | TRUE
54 | LV_2775-7_0_3_line_54 |  | 44 | 91 | 0.0059892 | 0.125 | 0.08 | 261 | 0 | 0.364 | 1 | 1 | cs | TRUE
55 | LV_2775-7_0_3_line_55 |  | 45 | 83 | 0.012349 | 0.125 | 0.08 | 261 | 0 | 0.364 | 1 | 1 | cs | TRUE
56 | LV_2775-7_0_3_line_56 |  | 47 | 89 | 0.0061115 | 0.125 | 0.08 | 261 | 0 | 0.364 | 1 | 1 | cs | TRUE
57 | LV_2775-7_0_3_line_57 |  | 48 | 51 | 0.025181 | 0.125 | 0.08 | 261 | 0 | 0.364 | 1 | 1 | cs | TRUE
58 | LV_2775-7_0_3_line_58 |  | 49 | 50 | 0.012701 | 0.125 | 0.08 | 261 | 0 | 0.364 | 1 | 1 | cs | TRUE
59 | LV_2775-7_0_3_line_59 |  | 50 | 51 | 0.0052582 | 0.125 | 0.08 | 261 | 0 | 0.364 | 1 | 1 | cs | TRUE
60 | LV_2775-7_0_3_line_60 |  | 51 | 53 | 0.021226 | 0.125 | 0.08 | 261 | 0 | 0.364 | 1 | 1 | cs | TRUE
61 | LV_2775-7_0_3_line_61 |  | 52 | 54 | 0.021662 | 0.125 | 0.08 | 261 | 0 | 0.364 | 1 | 1 | cs | TRUE
62 | LV_2775-7_0_3_line_62 |  | 53 | 55 | 0.00038584 | 0.125 | 0.08 | 261 | 0 | 0.364 | 1 | 1 | cs | TRUE
63 | LV_2775-7_0_3_line_63 |  | 54 | 56 | 0.001171 | 0.125 | 0.08 | 261 | 0 | 0.364 | 1 | 1 | cs | TRUE
64 | LV_2775-7_0_3_line_64 |  | 55 | 57 | 0.0024342 | 0.125 | 0.08 | 261 | 0 | 0.364 | 1 | 1 | cs | TRUE
65 | LV_2775-7_0_3_line_65 |  | 56 | 60 | 0.010526 | 0.125 | 0.08 | 261 | 0 | 0.364 | 1 | 1 | cs | TRUE
66 | LV_2775-7_0_3_line_66 |  | 57 | 70 | 0.018538 | 0.125 | 0.08 | 261 | 0 | 0.364 | 1 | 1 | cs | TRUE
67 | LV_2775-7_0_3_line_67 |  | 59 | 66 | 0.021944 | 0.125 | 0.08 | 261 | 0 | 0.364 | 1 | 1 | cs | TRUE
68 | LV_2775-7_0_3_line_68 |  | 60 | 63 | 0.022405 | 0.125 | 0.08 | 261 | 0 | 0.364 | 1 | 1 | cs | TRUE
69 | LV_2775-7_0_3_line_69 |  | 61 | 62 | 0.045191 | 0.125 | 0.08 | 261 | 0 | 0.364 | 1 | 1 | cs | TRUE
70 | LV_2775-7_0_3_line_70 |  | 63 | 67 | 4.1069e-05 | 0.125 | 0.08 | 261 | 0 | 0.364 | 1 | 1 | cs | TRUE
71 | LV_2775-7_0_3_line_71 |  | 64 | 65 | 0.021777 | 0.125 | 0.08 | 261 | 0 | 0.364 | 1 | 3 | cs | TRUE
72 | LV_2775-7_0_3_line_72 |  | 65 | 68 | 0.0027873 | 0.125 | 0.08 | 261 | 0 | 0.364 | 1 | 3 | cs | TRUE
73 | LV_2775-7_0_3_line_73 |  | 68 | 69 | 0.002754 | 0.125 | 0.08 | 261 | 0 | 0.364 | 1 | 3 | cs | TRUE
74 | LV_2775-7_0_3_line_74 |  | 70 | 71 | 0.016182 | 0.125 | 0.08 | 261 | 0 | 0.364 | 1 | 1 | cs | TRUE
75 | LV_2775-7_0_3_line_75 |  | 71 | 72 | 0.00044616 | 0.125 | 0.08 | 261 | 0 | 0.364 | 1 | 1 | cs | TRUE
76 | LV_2775-7_0_3_line_76 |  | 72 | 75 | 0.013643 | 0.125 | 0.08 | 261 | 0 | 0.364 | 1 | 1 | cs | TRUE
77 | LV_2775-7_0_3_line_77 |  | 73 | 74 | 0.00010626 | 0.125 | 0.08 | 261 | 0 | 0.364 | 1 | 1 | cs | TRUE
78 | LV_2775-7_0_3_line_78 |  | 74 | 76 | 0.0064693 | 0.125 | 0.08 | 261 | 0 | 0.364 | 1 | 1 | cs | TRUE
79 | LV_2775-7_0_3_line_79 |  | 75 | 77 | 0.033929 | 0.125 | 0.08 | 261 | 0 | 0.364 | 1 | 1 | cs | TRUE
80 | LV_2775-7_0_3_line_80 |  | 76 | 78 | 9.7164e-05 | 0.125 | 0.08 | 261 | 0 | 0.364 | 1 | 1 | cs | TRUE
81 | LV_2775-7_0_3_line_81 |  | 77 | 79 | 0.019239 | 0.125 | 0.08 | 261 | 0 | 0.364 | 1 | 1 | cs | TRUE
82 | LV_2775-7_0_3_line_82 |  | 78 | 84 | 0.0034001 | 0.125 | 0.08 | 261 | 0 | 0.364 | 1 | 1 | cs | TRUE
83 | LV_2775-7_0_3_line_83 |  | 79 | 82 | 0.0090584 | 0.125 | 0.08 | 261 | 0 | 0.364 | 1 | 1 | cs | TRUE
84 | LV_2775-7_0_3_line_84 |  | 80 | 91 | 0.013181 | 0.125 | 0.08 | 261 | 0 | 0.364 | 1 | 1 | cs | TRUE
85 | LV_2775-7_0_3_line_85 |  | 81 | 90 | 0.00035443 | 0.125 | 0.08 | 261 | 0 | 0.364 | 1 | 1 | cs | TRUE
86 | LV_2775-7_0_3_line_86 |  | 82 | 83 | 0.015859 | 0.125 | 0.08 | 261 | 0 | 0.364 | 1 | 1 | cs | TRUE
87 | LV_2775-7_0_3_line_87 |  | 84 | 85 | 0.00301 | 0.125 | 0.08 | 261 | 0 | 0.364 | 1 | 1 | cs | TRUE
88 | LV_2775-7_0_3_line_88 |  | 85 | 86 | 0.00043018 | 0.125 | 0.08 | 261 | 0 | 0.364 | 1 | 1 | cs | TRUE
89 | LV_2775-7_0_3_line_89 |  | 86 | 87 | 0.0061748 | 0.125 | 0.08 | 261 | 0 | 0.364 | 1 | 1 | cs | TRUE
90 | LV_2775-7_0_3_line_90 |  | 87 | 88 | 0.0048307 | 0.125 | 0.08 | 261 | 0 | 0.364 | 1 | 1 | cs | TRUE
91 | LV_2775-7_0_3_line_91 |  | 88 | 89 | 0.0036918 | 0.125 | 0.08 | 261 | 0 | 0.364 | 1 | 1 | cs | TRUE

## trafo
| name | std_type | hv_bus | lv_bus | sn_mva | vn_hv_kv | vn_lv_kv | vk_percent | vkr_percent | pfe_kw | i0_percent | shift_degree | tap_side | tap_neutral | tap_min | tap_max | tap_step_percent | tap_step_degree | tap_pos | tap_phase_shifter | parallel | df | in_service
0 | LV_2775-7_0_3_trafo_36 | 0.63 MVA 20/0.4 kV | 93 | 64 | 0.63 | 20 | 0.4 | 6 | 1.206 | 1.65 | 0.2619 | 150 | hv | 0 | -2 | 2 | 2.5 | 0 | 0 | FALSE | 1 | 1 | TRUE

## line_geodata
| x0 | y0 | x1 | y1 | x2 | y2 | x3 | y3 | x4 | y4 | x5 | y5
0 | 2608691.3486 | 1260705.6241 | 2608659.4655 | 1260706.8118 | 2608655.0163 | 1260709.2181 | 2608652.9303 | 1260709.4254
1 | 2608693.0388 | 1260735.0576 | 2608692.3907 | 1260724.7608 | 2608691.3486 | 1260705.6241
2 | 2608693.0388 | 1260735.0576 | 2608722.5466 | 1260729.8083
3 | 2608693.0388 | 1260735.0576 | 2608680.5626 | 1260737.5907
4 | 2608722.5466 | 1260729.8083 | 2608731.4356 | 1260727.4385
5 | 2608656.9172 | 1260742.3914 | 2608680.5626 | 1260737.5907
6 | 2608822.6773 | 1260696.8333 | 2608783.2209 | 1260708.494 | 2608781.5778 | 1260713.9064 | 2608756.7244 | 1260720.6966 | 2608731.4356 | 1260727.4385
7 | 2608535.5053 | 1261032.165 | 2608537.9311 | 1261000.9028 | 2608537.9235 | 1260990.4513 | 2608537.9082 | 1260980.1109
8 | 2608535.2018 | 1260944.2493 | 2608535.897 | 1260953.401 | 2608537.7381 | 1260977.8535 | 2608537.9082 | 1260980.1109
9 | 2608537.9082 | 1260980.1109 | 2608587.5272 | 1260972.696
10 | 2608572.2931 | 1261030.0608 | 2608535.5053 | 1261032.165
11 | 2608535.2018 | 1260944.2493 | 2608534.0261 | 1260928.6482 | 2608539.8361 | 1260928.2562 | 2608556.1222 | 1260926.0558 | 2608569.5218 | 1260924.2405
12 | 2608612.1846 | 1260968.3639 | 2608603.4226 | 1260970.3206 | 2608587.5272 | 1260972.696
13 | 2608569.5218 | 1260924.2405 | 2608566.1561 | 1260891.1354 | 2608582.3206 | 1260889.7466
14 | 2608606.3054 | 1260753.3775 | 2608617.8982 | 1260750.7258
15 | 2608606.3054 | 1260753.3775 | 2608607.8266 | 1260759.217 | 2608612.0654 | 1260761.6359 | 2608614.4812 | 1260768.8999 | 2608614.0588 | 1260779.5732
16 | 2608617.8982 | 1260750.7258 | 2608623.5218 | 1260749.436
17 | 2608610.4457 | 1260782.192 | 2608614.0588 | 1260779.5732
18 | 2608610.4457 | 1260782.192 | 2608614.4641 | 1260791.1038 | 2608616.2799 | 1260801.3801
19 | 2608616.2799 | 1260801.3801 | 2608618.1488 | 1260811.9566 | 2608618.9363 | 1260818.5669
20 | 2608623.5218 | 1260749.436 | 2608633.5539 | 1260747.1349 | 2608634.5871 | 1260746.9252
21 | 2608634.5871 | 1260746.9252 | 2608656.9172 | 1260742.3914
22 | 2608712.7241 | 1260768.7425 | 2608700.899 | 1260772.0986
23 | 2608712.7241 | 1260768.7425 | 2608722.4687 | 1260784.1654
24 | 2608700.899 | 1260772.0986 | 2608699.5101 | 1260772.4928
25 | 2608729.9458 | 1260795.9994 | 2608722.4687 | 1260784.1654
26 | 2608825.4865 | 1260702.9082 | 2608822.6773 | 1260696.8333
27 | 2608792.5284 | 1260901.4609 | 2608784.1717 | 1260906.8634 | 2608765.1676 | 1260912.6727
28 | 2608771.2346 | 1260865.683 | 2608792.5284 | 1260901.4609
29 | 2608771.2346 | 1260865.683 | 2608757.2843 | 1260868.832
30 | 2608771.2346 | 1260865.683 | 2608752.3509 | 1260832.8546
31 | 2608743.4155 | 1260963.1639 | 2608729.6735 | 1260962.0875 | 2608712.6775 | 1260960.2947
32 | 2608743.4155 | 1260963.1639 | 2608742.0441 | 1260942.6813 | 2608739.3934 | 1260929.8176
33 | 2608712.6775 | 1260960.2947 | 2608710.876 | 1260971.0438 | 2608711.2611 | 1260975.6586 | 2608717.5915 | 1260990.3445 | 2608722.6069 | 1260998.1687
34 | 2608712.6775 | 1260960.2947 | 2608705.737 | 1260958.7264
35 | 2608614.9962 | 1260967.736 | 2608612.1846 | 1260968.3639
36 | 2608634.4928 | 1260920.743 | 2608637.2664 | 1260925.4502 | 2608638.3227 | 1260929.6657 | 2608646.083 | 1260935.2808 | 2608653.9932 | 1260941.4965 | 2608660.8759 | 1260944.3862
37 | 2608637.4237 | 1260962.4422 | 2608641.2716 | 1260953.7308 | 2608645.2186 | 1260949.4225 | 2608650.8895 | 1260946.184 | 2608660.8759 | 1260944.3862
38 | 2608660.8759 | 1260944.3862 | 2608673.587 | 1260949.7194 | 2608677.9263 | 1260951.1621
39 | 2608634.4928 | 1260920.743 | 2608631.9721 | 1260918.3711 | 2608628.6437 | 1260916.9319
40 | 2608634.4928 | 1260920.743 | 2608644.0146 | 1260917.1544 | 2608645.3537 | 1260916.0038
41 | 2608637.4237 | 1260962.4422 | 2608642.5644 | 1260981.8962 | 2608646.5818 | 1260996.4792
42 | 2608624.2481 | 1260965.6698 | 2608637.4237 | 1260962.4422
43 | 2608684.4847 | 1260953.3427 | 2608677.9263 | 1260951.1621
44 | 2608628.6437 | 1260916.9319 | 2608627.6179 | 1260907.2683 | 2608625.1886 | 1260877.8767
45 | 2608655.7022 | 1260911.6442 | 2608649.4918 | 1260912.448 | 2608645.3537 | 1260916.0038
46 | 2608623.3451 | 1260855.5715 | 2608625.1886 | 1260877.8767
47 | 2608647.3368 | 1260999.2198 | 2608646.5818 | 1260996.4792
48 | 2608624.2481 | 1260965.6698 | 2608618.7219 | 1260947.1595
49 | 2608624.2481 | 1260965.6698 | 2608615.3421 | 1260967.6587
50 | 2608618.7219 | 1260947.1595 | 2608616.4872 | 1260939.6742 | 2608602.39 | 1260934.0056 | 2608589.4179 | 1260931.9744 | 2608582.4281 | 1260932.9248
51 | 2608644.7798 | 1261038.927 | 2608657.6759 | 1261036.0772
52 | 2608657.6759 | 1261036.0772 | 2608652.4283 | 1261017.7015
53 | 2608652.4283 | 1261017.7015 | 2608682.6845 | 1260999.422
54 | 2608652.4283 | 1261017.7015 | 2608650.8376 | 1261011.9274
55 | 2608620.3973 | 1260830.8294 | 2608618.9363 | 1260818.5669
56 | 2608699.5101 | 1260772.4928 | 2608693.6308 | 1260774.1614
57 | 2608743.3961 | 1260817.2871 | 2608729.9458 | 1260795.9994
58 | 2608752.3509 | 1260832.8546 | 2608746.0179 | 1260821.845
59 | 2608743.3961 | 1260817.2871 | 2608746.0179 | 1260821.845
60 | 2608743.3961 | 1260817.2871 | 2608723.2773 | 1260824.0523
61 | 2608736.1538 | 1260873.6018 | 2608757.2843 | 1260868.832
62 | 2608722.9115 | 1260824.1752 | 2608723.2773 | 1260824.0523
63 | 2608736.1538 | 1260873.6018 | 2608735.0115 | 1260873.8597
64 | 2608722.9115 | 1260824.1752 | 2608720.6043 | 1260824.9511
65 | 2608724.7435 | 1260876.1775 | 2608735.0115 | 1260873.8597
66 | 2608703.0336 | 1260830.8594 | 2608720.6043 | 1260824.9511
67 | 2608705.737 | 1260958.7264 | 2608689.9448 | 1260955.158 | 2608684.4847 | 1260953.3427
68 | 2608724.7435 | 1260876.1775 | 2608702.9352 | 1260881.3127
69 | 2608825.4865 | 1260702.9082 | 2608792.9509 | 1260712.2331 | 2608795.7602 | 1260723.3226
70 | 2608702.9352 | 1260881.3127 | 2608702.8953 | 1260881.3221
71 | 2608682.7949 | 1260908.1379 | 2608661.1977 | 1260910.933
72 | 2608658.4334 | 1260911.2908 | 2608661.1977 | 1260910.933
73 | 2608658.4334 | 1260911.2908 | 2608655.7022 | 1260911.6442
74 | 2608703.0336 | 1260830.8594 | 2608687.6697 | 1260835.9389
75 | 2608687.6697 | 1260835.9389 | 2608687.2461 | 1260836.079
76 | 2608687.2461 | 1260836.079 | 2608676.7162 | 1260839.5603 | 2608674.2709 | 1260840.2939
77 | 2608695.6343 | 1260799.0502 | 2608695.6102 | 1260798.9467
78 | 2608695.6102 | 1260798.9467 | 2608694.1445 | 1260792.6457
79 | 2608641.7724 | 1260850.0434 | 2608674.2709 | 1260840.2939
80 | 2608694.1445 | 1260792.6457 | 2608694.1225 | 1260792.5511
81 | 2608623.3451 | 1260855.5715 | 2608641.7724 | 1260850.0434
82 | 2608693.3522 | 1260789.2394 | 2608694.1225 | 1260792.5511
83 | 2608623.3451 | 1260855.5715 | 2608622.2734 | 1260846.5767
84 | 2608647.3368 | 1260999.2198 | 2608650.8376 | 1261011.9274
85 | 2608614.9962 | 1260967.736 | 2608615.3421 | 1260967.6587
86 | 2608620.3973 | 1260830.8294 | 2608622.2734 | 1260846.5767
87 | 2608693.3522 | 1260789.2394 | 2608692.6702 | 1260786.3077
88 | 2608692.6702 | 1260786.3077 | 2608692.5727 | 1260785.8887
89 | 2608691.1737 | 1260779.8745 | 2608692.5727 | 1260785.8887
90 | 2608691.1737 | 1260779.8745 | 2608690.0792 | 1260775.1694 | 2608690.0792 | 1260775.1694
91 | 2608693.6308 | 1260774.1614 | 2608690.0792 | 1260775.1694

## bus_geodata
| x | y | coords
0 | 2608652.9303 | 1260709.4254
1 | 2608691.3486 | 1260705.6241
2 | 2608693.0388 | 1260735.0576
3 | 2608722.5466 | 1260729.8083
4 | 2608680.5626 | 1260737.5907
5 | 2608731.4356 | 1260727.4385
6 | 2608537.9082 | 1260980.1109
7 | 2608535.5053 | 1261032.165
8 | 2608535.2018 | 1260944.2493
9 | 2608587.5272 | 1260972.696
10 | 2608569.5218 | 1260924.2405
11 | 2608582.3206 | 1260889.7466
12 | 2608572.2931 | 1261030.0608
13 | 2608606.3054 | 1260753.3775
14 | 2608617.8982 | 1260750.7258
15 | 2608614.0588 | 1260779.5732
16 | 2608610.4457 | 1260782.192
17 | 2608616.2799 | 1260801.3801
18 | 2608623.5218 | 1260749.436
19 | 2608656.9172 | 1260742.3914
20 | 2608712.7241 | 1260768.7425
21 | 2608700.899 | 1260772.0986
22 | 2608722.4687 | 1260784.1654
23 | 2608822.6773 | 1260696.8333
24 | 2608792.5284 | 1260901.4609
25 | 2608765.1676 | 1260912.6727
26 | 2608771.2346 | 1260865.683
27 | 2608743.4155 | 1260963.1639
28 | 2608712.6775 | 1260960.2947
29 | 2608739.3934 | 1260929.8176
30 | 2608612.1846 | 1260968.3639
31 | 2608660.8759 | 1260944.3862
32 | 2608634.4928 | 1260920.743
33 | 2608637.4237 | 1260962.4422
34 | 2608677.9263 | 1260951.1621
35 | 2608628.6437 | 1260916.9319
36 | 2608645.3537 | 1260916.0038
37 | 2608625.1886 | 1260877.8767
38 | 2608646.5818 | 1260996.4792
39 | 2608624.2481 | 1260965.6698
40 | 2608582.4281 | 1260932.9248
41 | 2608618.7219 | 1260947.1595
42 | 2608657.6759 | 1261036.0772
43 | 2608644.7798 | 1261038.927
44 | 2608652.4283 | 1261017.7015
45 | 2608618.9363 | 1260818.5669
46 | 2608634.5871 | 1260746.9252
47 | 2608699.5101 | 1260772.4928
48 | 2608729.9458 | 1260795.9994
49 | 2608752.3509 | 1260832.8546
50 | 2608746.0179 | 1260821.845
51 | 2608743.3961 | 1260817.2871
52 | 2608757.2843 | 1260868.832
53 | 2608723.2773 | 1260824.0523
54 | 2608736.1538 | 1260873.6018
55 | 2608722.9115 | 1260824.1752
56 | 2608735.0115 | 1260873.8597
57 | 2608720.6043 | 1260824.9511
58 | 2608722.6069 | 1260998.1687
59 | 2608705.737 | 1260958.7264
60 | 2608724.7435 | 1260876.1775
61 | 2608825.4865 | 1260702.9082
62 | 2608795.7602 | 1260723.3226
63 | 2608702.9352 | 1260881.3127
64 | 2608682.7949 | 1260908.1379
65 | 2608661.1977 | 1260910.933
66 | 2608684.4847 | 1260953.3427
67 | 2608702.8953 | 1260881.3221
68 | 2608658.4334 | 1260911.2908
69 | 2608655.7022 | 1260911.6442
70 | 2608703.0336 | 1260830.8594
71 | 2608687.6697 | 1260835.9389
72 | 2608687.2461 | 1260836.079
73 | 2608695.6343 | 1260799.0502
74 | 2608695.6102 | 1260798.9467
75 | 2608674.2709 | 1260840.2939
76 | 2608694.1445 | 1260792.6457
77 | 2608641.7724 | 1260850.0434
78 | 2608694.1225 | 1260792.5511
79 | 2608623.3451 | 1260855.5715
80 | 2608647.3368 | 1260999.2198
81 | 2608615.3421 | 1260967.6587
82 | 2608622.2734 | 1260846.5767
83 | 2608620.3973 | 1260830.8294
84 | 2608693.3522 | 1260789.2394
85 | 2608692.6702 | 1260786.3077
86 | 2608692.5727 | 1260785.8887
87 | 2608691.1737 | 1260779.8745
88 | 2608690.0792 | 1260775.1694
89 | 2608693.6308 | 1260774.1614
90 | 2608614.9962 | 1260967.736
91 | 2608650.8376 | 1261011.9274
92 | 2608682.6845 | 1260999.422
93 | 2608720.8888 | 1260889.3808

## line_std_types
| c_nf_per_km | r_ohm_per_km | x_ohm_per_km | max_i_ka | type | q_mm2 | alpha | voltage_rating
NAYY 4x50 SE | 210 | 0.642 | 0.083 | 0.142 | cs | 50 | 0.00403 | LV
NAYY 4x120 SE | 264 | 0.225 | 0.08 | 0.242 | cs | 120 | 0.00403 | LV
NAYY 4x150 SE | 261 | 0.208 | 0.08 | 0.27 | cs | 150 | 0.00403 | LV
NA2XS2Y 1x95 RM/25 12/20 kV | 216 | 0.313 | 0.132 | 0.252 | cs | 95 | 0.00403 | MV
NA2XS2Y 1x185 RM/25 12/20 kV | 273 | 0.161 | 0.117 | 0.362 | cs | 185 | 0.00403 | MV
NA2XS2Y 1x240 RM/25 12/20 kV | 304 | 0.122 | 0.112 | 0.421 | cs | 240 | 0.00403 | MV
NA2XS2Y 1x95 RM/25 6/10 kV | 315 | 0.313 | 0.123 | 0.249 | cs | 95 | 0.00403 | MV
NA2XS2Y 1x185 RM/25 6/10 kV | 406 | 0.161 | 0.11 | 0.358 | cs | 185 | 0.00403 | MV
NA2XS2Y 1x240 RM/25 6/10 kV | 456 | 0.122 | 0.105 | 0.416 | cs | 240 | 0.00403 | MV
NA2XS2Y 1x150 RM/25 12/20 kV | 250 | 0.206 | 0.116 | 0.319 | cs | 150 | 0.00403 | MV
NA2XS2Y 1x120 RM/25 12/20 kV | 230 | 0.253 | 0.119 | 0.283 | cs | 120 | 0.00403 | MV
NA2XS2Y 1x70 RM/25 12/20 kV | 190 | 0.443 | 0.132 | 0.22 | cs | 70 | 0.00403 | MV
NA2XS2Y 1x150 RM/25 6/10 kV | 360 | 0.206 | 0.11 | 0.315 | cs | 150 | 0.00403 | MV
NA2XS2Y 1x120 RM/25 6/10 kV | 340 | 0.253 | 0.113 | 0.28 | cs | 120 | 0.00403 | MV
NA2XS2Y 1x70 RM/25 6/10 kV | 280 | 0.443 | 0.123 | 0.217 | cs | 70 | 0.00403 | MV
N2XS(FL)2Y 1x120 RM/35 64/110 kV | 112 | 0.153 | 0.166 | 0.366 | cs | 120 | 0.00393 | HV
N2XS(FL)2Y 1x185 RM/35 64/110 kV | 125 | 0.099 | 0.156 | 0.457 | cs | 185 | 0.00393 | HV
N2XS(FL)2Y 1x240 RM/35 64/110 kV | 135 | 0.075 | 0.149 | 0.526 | cs | 240 | 0.00393 | HV
N2XS(FL)2Y 1x300 RM/35 64/110 kV | 144 | 0.06 | 0.144 | 0.588 | cs | 300 | 0.00393 | HV
15-AL1/3-ST1A 0.4 | 11 | 1.8769 | 0.35 | 0.105 | ol | 16 | 0.00403 | LV
24-AL1/4-ST1A 0.4 | 11.25 | 1.2012 | 0.335 | 0.14 | ol | 24 | 0.00403 | LV
48-AL1/8-ST1A 0.4 | 12.2 | 0.5939 | 0.3 | 0.21 | ol | 48 | 0.00403 | LV
94-AL1/15-ST1A 0.4 | 13.2 | 0.306 | 0.29 | 0.35 | ol | 94 | 0.00403 | LV
34-AL1/6-ST1A 10.0 | 9.7 | 0.8342 | 0.36 | 0.17 | ol | 34 | 0.00403 | MV
48-AL1/8-ST1A 10.0 | 10.1 | 0.5939 | 0.35 | 0.21 | ol | 48 | 0.00403 | MV
70-AL1/11-ST1A 10.0 | 10.4 | 0.4132 | 0.339 | 0.29 | ol | 70 | 0.00403 | MV
94-AL1/15-ST1A 10.0 | 10.75 | 0.306 | 0.33 | 0.35 | ol | 94 | 0.00403 | MV
122-AL1/20-ST1A 10.0 | 11.1 | 0.2376 | 0.323 | 0.41 | ol | 122 | 0.00403 | MV
149-AL1/24-ST1A 10.0 | 11.25 | 0.194 | 0.315 | 0.47 | ol | 149 | 0.00403 | MV
34-AL1/6-ST1A 20.0 | 9.15 | 0.8342 | 0.382 | 0.17 | ol | 34 | 0.00403 | MV
48-AL1/8-ST1A 20.0 | 9.5 | 0.5939 | 0.372 | 0.21 | ol | 48 | 0.00403 | MV
70-AL1/11-ST1A 20.0 | 9.7 | 0.4132 | 0.36 | 0.29 | ol | 70 | 0.00403 | MV
94-AL1/15-ST1A 20.0 | 10 | 0.306 | 0.35 | 0.35 | ol | 94 | 0.00403 | MV
122-AL1/20-ST1A 20.0 | 10.3 | 0.2376 | 0.344 | 0.41 | ol | 122 | 0.00403 | MV
149-AL1/24-ST1A 20.0 | 10.5 | 0.194 | 0.337 | 0.47 | ol | 149 | 0.00403 | MV
184-AL1/30-ST1A 20.0 | 10.75 | 0.1571 | 0.33 | 0.535 | ol | 184 | 0.00403 | MV
243-AL1/39-ST1A 20.0 | 11 | 0.1188 | 0.32 | 0.645 | ol | 243 | 0.00403 | MV
48-AL1/8-ST1A 110.0 | 8 | 0.5939 | 0.46 | 0.21 | ol | 48 | 0.00403 | HV
70-AL1/11-ST1A 110.0 | 8.4 | 0.4132 | 0.45 | 0.29 | ol | 70 | 0.00403 | HV
94-AL1/15-ST1A 110.0 | 8.65 | 0.306 | 0.44 | 0.35 | ol | 94 | 0.00403 | HV
122-AL1/20-ST1A 110.0 | 8.5 | 0.2376 | 0.43 | 0.41 | ol | 122 | 0.00403 | HV
149-AL1/24-ST1A 110.0 | 8.75 | 0.194 | 0.41 | 0.47 | ol | 149 | 0.00403 | HV
184-AL1/30-ST1A 110.0 | 8.8 | 0.1571 | 0.4 | 0.535 | ol | 184 | 0.00403 | HV
243-AL1/39-ST1A 110.0 | 9 | 0.1188 | 0.39 | 0.645 | ol | 243 | 0.00403 | HV
305-AL1/39-ST1A 110.0 | 9.2 | 0.0949 | 0.38 | 0.74 | ol | 305 | 0.00403 | HV
490-AL1/64-ST1A 110.0 | 9.75 | 0.059 | 0.37 | 0.96 | ol | 490 | 0.00403 | HV
679-AL1/86-ST1A 110.0 | 9.95 | 0.042 | 0.36 | 1.15 | ol | 679 | 0.00403 | HV
490-AL1/64-ST1A 220.0 | 10 | 0.059 | 0.285 | 0.96 | ol | 490 | 0.00403 | HV
679-AL1/86-ST1A 220.0 | 11.7 | 0.042 | 0.275 | 1.15 | ol | 679 | 0.00403 | HV
490-AL1/64-ST1A 380.0 | 11 | 0.059 | 0.253 | 0.96 | ol | 490 | 0.00403 | HV
679-AL1/86-ST1A 380.0 | 14.6 | 0.042 | 0.25 | 1.15 | ol | 679 | 0.00403 | HV

## trafo_std_types
| i0_percent | pfe_kw | vkr_percent | sn_mva | vn_lv_kv | vn_hv_kv | vk_percent | shift_degree | vector_group | tap_side | tap_neutral | tap_min | tap_max | tap_step_degree | tap_step_percent | tap_phase_shifter
160 MVA 380/110 kV | 0.06 | 60 | 0.25 | 160 | 110 | 380 | 12.2 | 0 | Yy0 | hv | 0 | -9 | 9 | 0 | 1.5 | FALSE
100 MVA 220/110 kV | 0.06 | 55 | 0.26 | 100 | 110 | 220 | 12 | 0 | Yy0 | hv | 0 | -9 | 9 | 0 | 1.5 | FALSE
63 MVA 110/20 kV | 0.04 | 22 | 0.32 | 63 | 20 | 110 | 18 | 150 | YNd5 | hv | 0 | -9 | 9 | 0 | 1.5 | FALSE
40 MVA 110/20 kV | 0.05 | 18 | 0.34 | 40 | 20 | 110 | 16.2 | 150 | YNd5 | hv | 0 | -9 | 9 | 0 | 1.5 | FALSE
25 MVA 110/20 kV | 0.07 | 14 | 0.41 | 25 | 20 | 110 | 12 | 150 | YNd5 | hv | 0 | -9 | 9 | 0 | 1.5 | FALSE
63 MVA 110/10 kV | 0.04 | 22 | 0.32 | 63 | 10 | 110 | 18 | 150 | YNd5 | hv | 0 | -9 | 9 | 0 | 1.5 | FALSE
40 MVA 110/10 kV | 0.05 | 18 | 0.34 | 40 | 10 | 110 | 16.2 | 150 | YNd5 | hv | 0 | -9 | 9 | 0 | 1.5 | FALSE
25 MVA 110/10 kV | 0.07 | 14 | 0.41 | 25 | 10 | 110 | 12 | 150 | YNd5 | hv | 0 | -9 | 9 | 0 | 1.5 | FALSE
0.25 MVA 20/0.4 kV | 0.32 | 0.8 | 1.44 | 0.25 | 0.4 | 20 | 6 | 150 | Yzn5 | hv | 0 | -2 | 2 | 0 | 2.5 | FALSE
0.4 MVA 20/0.4 kV | 0.3375 | 1.35 | 1.425 | 0.4 | 0.4 | 20 | 6 | 150 | Dyn5 | hv | 0 | -2 | 2 | 0 | 2.5 | FALSE
0.63 MVA 20/0.4 kV | 0.2619 | 1.65 | 1.206 | 0.63 | 0.4 | 20 | 6 | 150 | Dyn5 | hv | 0 | -2 | 2 | 0 | 2.5 | FALSE
0.25 MVA 10/0.4 kV | 0.24 | 0.6 | 1.2 | 0.25 | 0.4 | 10 | 4 | 150 | Dyn5 | hv | 0 | -2 | 2 | 0 | 2.5 | FALSE
0.4 MVA 10/0.4 kV | 0.2375 | 0.95 | 1.325 | 0.4 | 0.4 | 10 | 4 | 150 | Dyn5 | hv | 0 | -2 | 2 | 0 | 2.5 | FALSE
0.63 MVA 10/0.4 kV | 0.1873 | 1.18 | 1.0794 | 0.63 | 0.4 | 10 | 4 | 150 | Dyn5 | hv | 0 | -2 | 2 | 0 | 2.5 | FALSE

## trafo3w_std_types
| sn_hv_mva | sn_mv_mva | sn_lv_mva | vn_hv_kv | vn_mv_kv | vn_lv_kv | vk_hv_percent | vk_mv_percent | vk_lv_percent | vkr_hv_percent | vkr_mv_percent | vkr_lv_percent | pfe_kw | i0_percent | shift_mv_degree | shift_lv_degree | vector_group | tap_side | tap_neutral | tap_min | tap_max | tap_step_percent
63/25/38 MVA 110/20/10 kV | 63 | 25 | 38 | 110 | 20 | 10 | 10.4 | 10.4 | 10.4 | 0.28 | 0.32 | 0.35 | 35 | 0.89 | 0 | 0 | YN0yn0yn0 | hv | 0 | -10 | 10 | 1.2
63/25/38 MVA 110/10/10 kV | 63 | 25 | 38 | 110 | 10 | 10 | 10.4 | 10.4 | 10.4 | 0.28 | 0.32 | 0.35 | 35 | 0.89 | 0 | 0 | YN0yn0yn0 | hv | 0 | -10 | 10 | 1.2

## fuse_std_types
| fuse_type | i_rated_a | t_avg | t_min | t_total | x_avg | x_min | x_total
HV 100A | HV 100A | 100 | 0 | [10.0, 3.64, 0.854, 0.281, 0.1, 0.0531, 0.022, 0.01] | [10.0, 4.267, 1.21, 0.403, 0.1, 0.058, 0.022, 0.01] | 0 | [300.0, 350.0, 450.0, 550.0, 700.0, 850.0, 1200.0, 1752.0] | [600.0, 700.0, 900.0, 1150.0, 1665.0, 2000.0, 3000.0, 4313.0]
HV 10A | HV 10A | 10 | 0 | [10.0, 1675.0, 0.344, 0.156, 0.1, 0.0417, 0.0171, 0.01] | [10.0, 1.3, 0.3, 0.155, 0.1, 0.0555, 0.023, 0.01] | 0 | [30.0, 32.0, 35.0, 37.0, 39.0, 50.0, 70.0, 88.0] | [60.0, 70.0, 80.0, 87.0, 94.0, 110.0, 150.0, 216.0]
HV 125A | HV 125A | 125 | 0 | [10.0, 1.82, 0.344, 0.1, 0.0467, 0.0269, 0.01] | [10.0, 2.478, 0.426, 0.1, 0.0427, 0.0211, 0.01] | 0 | [375.0, 500.0, 700.0, 925.0, 1200.0, 1500.0, 2341.0] | [750.0, 1000.0, 1500.0, 2200.0, 3000.0, 4000.0, 5765.0]
HV 160A | HV 160A | 160 | 0 | [10.0, 4.15, 1.03, 0.198, 0.1, 0.051, 0.0172, 0.01] | [10.0, 2.3, 0.734, 0.274, 0.1, 0.046, 0.0177, 0.01] | 0 | [480.0, 550.0, 700.0, 1000.0, 1260.0, 1600.0, 2500.0, 3227.0] | [960.0, 1300.0, 1700.0, 2200.0, 2996.0, 4000.0, 6000.0, 7946.0]
HV 16A | HV 16A | 16 | 0 | [10.0, 0.352, 0.164, 0.1, 0.0649, 0.0342, 0.01] | [10.0, 2.34, 0.722, 0.181, 0.1, 0.055, 0.0296, 0.01] | 0 | [48.0, 60.0, 65.0, 71.0, 80.0, 100.0, 162.0] | [96.0, 110.0, 125.0, 150.0, 168.0, 200.0, 250.0, 398.0]
HV 200A | HV 200A | 200 | 0 | [10.0, 4.267, 1.21, 0.403, 0.1, 0.058, 0.022, 0.01] | [10.0, 3.73, 1.654, 0.328, 0.1, 0.0531, 0.019, 0.01] | 0 | [600.0, 700.0, 900.0, 1150.0, 1665.0, 2000.0, 3000.0, 4313.0] | [1200.0, 1500.0, 1800.0, 2700.0, 3960.0, 5000.0, 7500.0, 10620.0]
HV 20A | HV 20A | 20 | 0 | [10.0, 1.3, 0.3, 0.155, 0.1, 0.0555, 0.023, 0.01] | [10.0, 1.3, 0.161, 0.1, 0.0611, 0.0399, 0.0141, 0.01] | 0 | [60.0, 70.0, 80.0, 87.0, 94.0, 110.0, 150.0, 216.0] | [120.0, 150.0, 200.0, 223.0, 260.0, 300.0, 450.0, 532.0]
HV 25A | HV 25A | 25 | 0 | [10.0, 2.512, 0.833, 0.299, 0.1, 0.0372, 0.0223, 0.01] | [10.0, 3.125, 0.597, 0.198, 0.1, 0.0378, 0.022, 0.01] | 0 | [75.0, 82.0, 90.0, 100.0, 124.0, 170.0, 200.0, 289.0] | [150.0, 170.0, 210.0, 250.0, 294.0, 400.0, 500.0, 711.0]
HV 31.5A | HV 31.5A | 31.5 | 0 | [10.0, 2.34, 0.722, 0.181, 0.1, 0.055, 0.0296, 0.01] | [10.0, 2.84, 0.368, 0.164, 0.1, 0.0621, 0.0378, 0.0195, 0.01] | 0 | [95.0, 110.0, 125.0, 150.0, 165.0, 200.0, 250.0, 390.0] | [189.0, 220.0, 300.0, 350.0, 393.0, 450.0, 530.0, 700.0, 960.0]
HV 40A | HV 40A | 40 | 0 | [10.0, 1.3, 0.161, 0.1, 0.0611, 0.0399, 0.0141, 0.01] | [10.0, 2.05, 0.369, 0.198, 0.1, 0.051, 0.0298, 0.01] | 0 | [120.0, 150.0, 200.0, 223.0, 260.0, 300.0, 450.0, 532.0] | [240.0, 300.0, 400.0, 450.0, 530.0, 650.0, 800.0, 1311.0]
HV 50A | HV 50A | 50 | 0 | [10.0, 3.215, 0.597, 0.198, 0.1, 0.0378, 0.022, 0.01] | [10.0, 3.64, 0.854, 0.281, 0.1, 0.0531, 0.022, 0.01] | 0 | [150.0, 170.0, 210.0, 250.0, 294.0, 400.0, 500.0, 711.0] | [300.0, 350.0, 450.0, 550.0, 700.0, 850.0, 1200.0, 1752.0]
HV 6.3A | HV 6.3A | 6.3 | 0 | [10.0, 1.39, 0.344, 0.168, 0.1, 0.056, 0.0263, 0.01] | [10.0, 1.711, 0.516, 0.198, 0.1, 0.0634, 0.0303, 0.01] | 0 | [19.0, 19.5, 20.4, 20.8, 22.0, 25.0, 32.0, 48.0] | [38.0, 40.0, 43.0, 48.0, 53.0, 60.0, 75.0, 118.0]
HV 63A | HV 63A | 63 | 0 | [10.0, 2.84, 0.368, 0.164, 0.1, 0.0621, 0.0378, 0.0195, 0.01] | [10.0, 1.82, 0.344, 0.1, 0.0467, 0.0269, 0.01] | 0 | [189.0, 220.0, 300.0, 350.0, 393.0, 450.0, 530.0, 700.0, 961.0] | [378.0, 500.0, 700.0, 934.0, 1200.0, 1500.0, 2366.0]
HV 80A | HV 80A | 80 | 0 | [10.0, 2.05, 0.369, 0.198, 0.1, 0.051, 0.0298, 0.01] | [10.0, 4.15, 1.03, 0.198, 0.1, 0.051, 0.0172, 0.01] | 0 | [240.0, 300.0, 400.0, 450.0, 530.0, 650.0, 800.0, 1311.0] | [480.0, 550.0, 700.0, 1000.0, 1260.0, 1600.0, 2500.0, 3227.0]
Siemens NH-1-100 | Siemens NH-1-100 | 100 | [5400.0, 2000.0, 400.0, 20.0, 1.0, 0.2, 0.012, 0.004] | 0 | 0 | [150.0, 190.0, 250.0, 430.0, 900.0, 1250.0, 2700.0, 3600.0] | 0 | 0
Siemens NH-1-125 | Siemens NH-1-125 | 125 | [4800.0, 120.0, 7.0, 0.1, 0.004] | 0 | 0 | [180.0, 400.0, 740.0, 2000.0, 4250.0] | 0 | 0
Siemens NH-1-16 | Siemens NH-1-16 | 16 | [4000.0, 400.0, 2.0, 0.1, 0.04, 0.01] | 0 | 0 | [26.0, 35.0, 75.0, 150.0, 200.0, 300.0] | 0 | 0
Siemens NH-1-160 | Siemens NH-1-160 | 160 | [4800.0, 120.0, 7.0, 0.1, 0.004] | 0 | 0 | [210.0, 500.0, 900.0, 2300.0, 5000.0] | 0 | 0
Siemens NH-1-25 | Siemens NH-1-25 | 25 | [4000.0, 1000.0, 10.0, 0.2, 0.02, 0.01] | 0 | 0 | [40.0, 50.0, 100.0, 210.0, 400.0, 500.0] | 0 | 0
Siemens NH-1-50 | Siemens NH-1-50 | 50 | [4000.0, 40.0, 4.0, 1.0, 0.02, 0.01] | 0 | 0 | [86.0, 200.0, 300.0, 400.0, 1000.0, 1280.0] | 0 | 0
Siemens NH-1-63 | Siemens NH-1-63 | 63 | [4000.0, 100.0, 10.0, 2.0, 0.04, 0.01] | 0 | 0 | [100.0, 200.0, 300.0, 400.0, 1000.0, 1500.0] | 0 | 0
Siemens NH-1-80 | Siemens NH-1-80 | 80 | [4800.0, 120.0, 7.0, 0.1, 0.01] | 0 | 0 | [150.58, 250.0, 450.0, 1150.0, 2470.0] | 0 | 0
Siemens NH-2-1000 | Siemens NH-2-1000 | 1000 | [4800.0, 120.0, 7.0, 0.1, 0.004] | 0 | 0 | [1900.0, 3500.0, 8400.0, 24000.0, 52000.0] | 0 | 0
Siemens NH-2-200 | Siemens NH-2-200 | 200 | [4800.0, 120.0, 7.0, 0.1, 0.004] | 0 | 0 | [280.0, 650.0, 1200.0, 3000.0, 7000.0] | 0 | 0
Siemens NH-2-224 | Siemens NH-2-224 | 224 | [4800.0, 120.0, 7.0, 0.2, 0.04, 0.004] | 0 | 0 | [400.0, 750.0, 1453.0, 3025.0, 4315.0, 7600.0] | 0 | 0
Siemens NH-2-250 | Siemens NH-2-250 | 250 | [4800.0, 120.0, 7.0, 0.1, 0.004] | 0 | 0 | [450.0, 800.0, 1650.0, 4000.0, 8500.0] | 0 | 0
Siemens NH-2-315 | Siemens NH-2-315 | 315 | [4800.0, 120.0, 7.0, 0.1, 0.004] | 0 | 0 | [550.0, 920.0, 1900.0, 5000.0, 11000.0] | 0 | 0
Siemens NH-2-355 | Siemens NH-2-355 | 355 | [4800.0, 120.0, 6.0, 0.1, 0.004] | 0 | 0 | [650.0, 1116.27, 2350.0, 5840.0, 12790.0] | 0 | 0
Siemens NH-2-400 | Siemens NH-2-400 | 400 | [4800.0, 120.0, 7.0, 0.1, 0.004] | 0 | 0 | [720.0, 1350.0, 2800.0, 6500.0, 15000.0] | 0 | 0
Siemens NH-2-425 | Siemens NH-2-425 | 425 | [4800.0, 120.0, 7.0, 0.1, 0.004] | 0 | 0 | [850.0, 1500.0, 3050.0, 7500.0, 16500.0] | 0 | 0
Siemens NH-2-630 | Siemens NH-2-630 | 630 | [4800.0, 120.0, 7.0, 0.1, 0.004] | 0 | 0 | [1200.0, 2000.0, 4800.0, 12000.0, 26000.0] | 0 | 0

## dtypes
| element | column | dtype
0 | bus | name | object
1 | bus | vn_kv | float64
2 | bus | type | object
3 | bus | zone | object
4 | bus | in_service | bool
5 | load | name | object
6 | load | bus | uint32
7 | load | p_mw | float64
8 | load | q_mvar | float64
9 | load | const_z_percent | float64
10 | load | const_i_percent | float64
11 | load | sn_mva | float64
12 | load | scaling | float64
13 | load | in_service | bool
14 | load | type | object
15 | ext_grid | name | object
16 | ext_grid | bus | uint32
17 | ext_grid | vm_pu | float64
18 | ext_grid | va_degree | float64
19 | ext_grid | slack_weight | float64
20 | ext_grid | in_service | bool
21 | line | name | object
22 | line | std_type | object
23 | line | from_bus | uint32
24 | line | to_bus | uint32
25 | line | length_km | float64
26 | line | r_ohm_per_km | float64
27 | line | x_ohm_per_km | float64
28 | line | c_nf_per_km | float64
29 | line | g_us_per_km | float64
30 | line | max_i_ka | float64
31 | line | df | float64
32 | line | parallel | uint32
33 | line | type | object
34 | line | in_service | bool
35 | trafo | name | object
36 | trafo | std_type | object
37 | trafo | hv_bus | uint32
38 | trafo | lv_bus | uint32
39 | trafo | sn_mva | float64
40 | trafo | vn_hv_kv | float64
41 | trafo | vn_lv_kv | float64
42 | trafo | vk_percent | float64
43 | trafo | vkr_percent | float64
44 | trafo | pfe_kw | float64
45 | trafo | i0_percent | float64
46 | trafo | shift_degree | float64
47 | trafo | tap_side | object
48 | trafo | tap_neutral | int32
49 | trafo | tap_min | int32
50 | trafo | tap_max | int32
51 | trafo | tap_step_percent | float64
52 | trafo | tap_step_degree | float64
53 | trafo | tap_pos | int32
54 | trafo | tap_phase_shifter | bool
55 | trafo | parallel | uint32
56 | trafo | df | float64
57 | trafo | in_service | bool
58 | line_geodata | coords | object
59 | bus_geodata | x | float64
60 | bus_geodata | y | float64
61 | bus_geodata | coords | object

## parameters
| version | format_version | converged | OPF_converged | name | f_hz | sn_mva
0 | 2.14.6 | 2.14.0 | FALSE | FALSE |  | 50 | 1