## bus
| name | vn_kv | type | zone | in_service
0 | bus_LV_2831-10_0_7_node_0 | 0.4 | n |  | TRUE
1 | bus_LV_2831-10_0_7_node_1 | 0.4 | n |  | TRUE
2 | bus_LV_2831-10_0_7_node_2 | 0.4 | n |  | TRUE
3 | bus_LV_2831-10_0_7_node_3 | 0.4 | n |  | TRUE
4 | bus_LV_2831-10_0_7_node_5 | 0.4 | n |  | TRUE
5 | bus_LV_2831-10_0_7_node_47 | 0.4 | n |  | TRUE
6 | bus_LV_2831-10_0_7_node_44 | 0.4 | n |  | TRUE
7 | bus_LV_2831-10_0_7_node_32 | 0.4 | n |  | TRUE
8 | bus_LV_2831-10_0_7_node_28 | 0.4 | n |  | TRUE
9 | bus_LV_2831-10_0_7_node_53 | 0.4 | n |  | TRUE
10 | bus_LV_2831-10_0_7_node_45 | 0.4 | n |  | TRUE
11 | bus_LV_2831-10_0_7_node_26 | 0.4 | n |  | TRUE
12 | bus_LV_2831-10_0_7_node_57 | 0.4 | n |  | TRUE
13 | bus_LV_2831-10_0_7_node_25 | 0.4 | n |  | TRUE
14 | bus_LV_2831-10_0_7_node_46 | 0.4 | n |  | TRUE
15 | bus_LV_2831-10_0_7_node_42 | 0.4 | n |  | TRUE
16 | bus_LV_2831-10_0_7_node_41 | 0.4 | n |  | TRUE
17 | bus_LV_2831-10_0_7_node_33 | 0.4 | n |  | TRUE
18 | bus_LV_2831-10_0_7_node_58 | 0.4 | n |  | TRUE
19 | bus_LV_2831-10_0_7_node_6 | 0.4 | n |  | TRUE
20 | bus_LV_2831-10_0_7_node_8 | 0.4 | n |  | TRUE
21 | bus_LV_2831-10_0_7_node_7 | 0.4 | n |  | TRUE
22 | bus_LV_2831-10_0_7_node_9 | 0.4 | n |  | TRUE
23 | bus_LV_2831-10_0_7_node_10 | 0.4 | n |  | TRUE
24 | bus_LV_2831-10_0_7_node_11 | 0.4 | n |  | TRUE
25 | bus_LV_2831-10_0_7_node_12 | 0.4 | n |  | TRUE
26 | bus_LV_2831-10_0_7_node_23 | 0.4 | n |  | TRUE
27 | bus_LV_2831-10_0_7_node_61 | 0.4 | n |  | TRUE
28 | bus_LV_2831-10_0_7_node_59 | 0.4 | n |  | TRUE
29 | bus_LV_2831-10_0_7_node_14 | 0.4 | n |  | TRUE
30 | bus_LV_2831-10_0_7_node_60 | 0.4 | n |  | TRUE
31 | bus_LV_2831-10_0_7_node_16 | 0.4 | n |  | TRUE
32 | bus_LV_2831-10_0_7_node_21 | 0.4 | n |  | TRUE
33 | bus_LV_2831-10_0_7_node_65 | 0.4 | n |  | TRUE
34 | bus_LV_2831-10_0_7_node_70 | 0.4 | n |  | TRUE
35 | bus_LV_2831-10_0_7_node_71 | 0.4 | n |  | TRUE
36 | bus_LV_2831-10_0_7_node_69 | 0.4 | n |  | TRUE
37 | bus_LV_2831-10_0_7_node_17 | 0.4 | n |  | TRUE
38 | bus_LV_2831-10_0_7_node_68 | 0.4 | n |  | TRUE
39 | bus_LV_2831-10_0_7_node_13 | 0.4 | n |  | TRUE
40 | bus_LV_2831-10_0_7_node_15 | 0.4 | n |  | TRUE
41 | bus_LV_2831-10_0_7_node_19 | 0.4 | n |  | TRUE
42 | bus_LV_2831-10_0_7_node_66 | 0.4 | n |  | TRUE
43 | bus_LV_2831-10_0_7_node_18 | 0.4 | n |  | TRUE
44 | bus_LV_2831-10_0_7_node_22 | 0.4 | n |  | TRUE
45 | bus_LV_2831-10_0_7_node_20 | 0.4 | n |  | TRUE
46 | bus_LV_2831-10_0_7_node_67 | 0.4 | n |  | TRUE
47 | bus_LV_2831-10_0_7_node_24 | 0.4 | n |  | TRUE
48 | bus_LV_2831-10_0_7_node_56 | 0.4 | n |  | TRUE
49 | bus_LV_2831-10_0_7_node_54 | 0.4 | n |  | TRUE
50 | bus_LV_2831-10_0_7_node_29 | 0.4 | n |  | TRUE
51 | bus_LV_2831-10_0_7_node_30 | 0.4 | n |  | TRUE
52 | bus_LV_2831-10_0_7_node_31 | 0.4 | n |  | TRUE
53 | bus_LV_2831-10_0_7_node_79 | 0.4 | n |  | TRUE
54 | bus_LV_2831-10_0_7_node_43 | 0.4 | n |  | TRUE
55 | bus_LV_2831-10_0_7_node_51 | 0.4 | n |  | TRUE
56 | bus_LV_2831-10_0_7_node_55 | 0.4 | n |  | TRUE
57 | bus_LV_2831-10_0_7_node_34 | 0.4 | n |  | TRUE
58 | bus_LV_2831-10_0_7_node_35 | 0.4 | n |  | TRUE
59 | bus_LV_2831-10_0_7_node_37 | 0.4 | n |  | TRUE
60 | bus_LV_2831-10_0_7_node_38 | 0.4 | n |  | TRUE
61 | bus_LV_2831-10_0_7_node_39 | 0.4 | n |  | TRUE
62 | bus_LV_2831-10_0_7_node_40 | 0.4 | n |  | TRUE
63 | bus_LV_2831-10_0_7_node_63 | 0.4 | n |  | TRUE
64 | bus_LV_2831-10_0_7_node_62 | 0.4 | n |  | TRUE
65 | bus_LV_2831-10_0_7_node_52 | 0.4 | n |  | TRUE
66 | bus_LV_2831-10_0_7_node_48 | 0.4 | n |  | TRUE
67 | bus_LV_2831-10_0_7_node_50 | 0.4 | n |  | TRUE
68 | bus_LV_2831-10_0_7_node_80 | 0.4 | n |  | TRUE
69 | bus_LV_2831-10_0_7_node_64 | 0.4 | n |  | TRUE
70 | bus_LV_2831-10_0_7_node_77 | 0.4 | n |  | TRUE
71 | bus_LV_2831-10_0_7_node_76 | 0.4 | n |  | TRUE
72 | bus_LV_2831-10_0_7_node_74 | 0.4 | n |  | TRUE
73 | bus_LV_2831-10_0_7_node_78 | 0.4 | n |  | TRUE
74 | bus_LV_2831-10_0_7_node_72 | 0.4 | n |  | TRUE
75 | bus_LV_2831-10_0_7_node_73 | 0.4 | n |  | TRUE
76 | bus_MV_295_0_node_150 | 20 | n |  | TRUE

## load
| name | bus | p_mw | q_mvar | const_z_percent | const_i_percent | sn_mva | scaling | in_service | type
0 | LV_2831-10_0_7_load_0 | 0 | 0.018468 | 0.0046285 | 0 | 0 |  | 1 | TRUE | wye
1 | LV_2831-10_0_7_load_1 | 1 | 0.012488 | 0.0031297 | 0 | 0 |  | 1 | TRUE | wye
2 | LV_2831-10_0_7_load_47 | 5 | 0.013288 | 0.0033303 | 0 | 0 |  | 1 | TRUE | wye
3 | LV_2831-10_0_7_load_44 | 6 | 0.018229 | 0.0045687 | 0 | 0 |  | 1 | TRUE | wye
4 | LV_2831-10_0_7_load_28 | 8 | 0.0064892 | 0.0016263 | 0 | 0 |  | 1 | TRUE | wye
5 | LV_2831-10_0_7_load_57 | 12 | 0.017538 | 0.0043953 | 0 | 0 |  | 1 | TRUE | wye
6 | LV_2831-10_0_7_load_46 | 14 | 0.02046 | 0.0051276 | 0 | 0 |  | 1 | TRUE | wye
7 | LV_2831-10_0_7_load_41 | 16 | 0.013005 | 0.0032593 | 0 | 0 |  | 1 | TRUE | wye
8 | LV_2831-10_0_7_load_58 | 18 | 0.027021 | 0.006772 | 0 | 0 |  | 1 | TRUE | wye
9 | LV_2831-10_0_7_load_6 | 19 | 0.018997 | 0.0047611 | 0 | 0 |  | 1 | TRUE | wye
10 | LV_2831-10_0_7_load_9 | 22 | 0.016523 | 0.0041409 | 0 | 0 |  | 1 | TRUE | wye
11 | LV_2831-10_0_7_load_11 | 24 | 0.025675 | 0.0064349 | 0 | 0 |  | 1 | TRUE | wye
12 | LV_2831-10_0_7_load_59 | 28 | 0.015744 | 0.0039459 | 0 | 0 |  | 1 | TRUE | wye
13 | LV_2831-10_0_7_load_16 | 31 | 0.018134 | 0.0045449 | 0 | 0 |  | 1 | TRUE | wye
14 | LV_2831-10_0_7_load_65 | 33 | 0.0060975 | 0.0015282 | 0 | 0 |  | 1 | TRUE | wye
15 | LV_2831-10_0_7_load_70 | 34 | 0.0046016 | 0.0011533 | 0 | 0 |  | 1 | TRUE | wye
16 | LV_2831-10_0_7_load_71 | 35 | 0.024576 | 0.0061594 | 0 | 0 |  | 1 | TRUE | wye
17 | LV_2831-10_0_7_load_69 | 36 | 0.0054077 | 0.0013553 | 0 | 0 |  | 1 | TRUE | wye
18 | LV_2831-10_0_7_load_68 | 38 | 0.00554 | 0.0013884 | 0 | 0 |  | 1 | TRUE | wye
19 | LV_2831-10_0_7_load_13 | 39 | 0.022457 | 0.0056281 | 0 | 0 |  | 1 | TRUE | wye
20 | LV_2831-10_0_7_load_19 | 41 | 0.030106 | 0.0075454 | 0 | 0 |  | 1 | TRUE | wye
21 | LV_2831-10_0_7_load_66 | 42 | 0.014194 | 0.0035574 | 0 | 0 |  | 1 | TRUE | wye
22 | LV_2831-10_0_7_load_20 | 45 | 0.015859 | 0.0039747 | 0 | 0 |  | 1 | TRUE | wye
23 | LV_2831-10_0_7_load_67 | 46 | 0.014762 | 0.0036997 | 0 | 0 |  | 1 | TRUE | wye
24 | LV_2831-10_0_7_load_24 | 47 | 0.016763 | 0.0042012 | 0 | 0 |  | 1 | TRUE | wye
25 | LV_2831-10_0_7_load_54 | 49 | 0.013559 | 0.0033981 | 0 | 0 |  | 1 | TRUE | wye
26 | LV_2831-10_0_7_load_79 | 53 | 0.012116 | 0.0030366 | 0 | 0 |  | 1 | TRUE | wye
27 | LV_2831-10_0_7_load_55 | 56 | 0.010818 | 0.0027112 | 0 | 0 |  | 1 | TRUE | wye
28 | LV_2831-10_0_7_load_34 | 57 | 0.012849 | 0.0032203 | 0 | 0 |  | 1 | TRUE | wye
29 | LV_2831-10_0_7_load_37 | 59 | 0.014353 | 0.0035971 | 0 | 0 |  | 1 | TRUE | wye
30 | LV_2831-10_0_7_load_38 | 60 | 0.0072417 | 0.0018149 | 0 | 0 |  | 1 | TRUE | wye
31 | LV_2831-10_0_7_load_40 | 62 | 0.0017455 | 0.00043746 | 0 | 0 |  | 1 | TRUE | wye
32 | LV_2831-10_0_7_load_63 | 63 | 0.00086308 | 0.00021631 | 0 | 0 |  | 1 | TRUE | wye
33 | LV_2831-10_0_7_load_62 | 64 | 0.0012008 | 0.00030095 | 0 | 0 |  | 1 | TRUE | wye
34 | LV_2831-10_0_7_load_52 | 65 | 0.0057182 | 0.0014331 | 0 | 0 |  | 1 | TRUE | wye
35 | LV_2831-10_0_7_load_48 | 66 | 0.0054002 | 0.0013534 | 0 | 0 |  | 1 | TRUE | wye
36 | LV_2831-10_0_7_load_80 | 68 | 0.032929 | 0.0082528 | 0 | 0 |  | 1 | TRUE | wye
37 | LV_2831-10_0_7_load_64 | 69 | 0.0014513 | 0.00036373 | 0 | 0 |  | 1 | TRUE | wye
38 | LV_2831-10_0_7_load_77 | 70 | 0.0034934 | 0.00087554 | 0 | 0 |  | 1 | TRUE | wye
39 | LV_2831-10_0_7_load_74 | 72 | 0.047578 | 0.011924 | 0 | 0 |  | 1 | TRUE | wye
40 | LV_2831-10_0_7_load_78 | 73 | 0.0018549 | 0.00046489 | 0 | 0 |  | 1 | TRUE | wye
41 | LV_2831-10_0_7_load_72 | 74 | 0.018576 | 0.0046557 | 0 | 0 |  | 1 | TRUE | wye

## ext_grid
| name | bus | vm_pu | va_degree | slack_weight | in_service
0 |  | 32 | 1 | 0 | 1 | TRUE

## line
| name | std_type | from_bus | to_bus | length_km | r_ohm_per_km | x_ohm_per_km | c_nf_per_km | g_us_per_km | max_i_ka | df | parallel | type | in_service
0 | LV_2831-10_0_7_line_0 |  | 0 | 1 | 0.029917 | 0.125 | 0.08 | 261 | 0 | 0.364 | 1 | 1 | cs | TRUE
1 | LV_2831-10_0_7_line_1 |  | 0 | 2 | 0.021382 | 0.125 | 0.08 | 261 | 0 | 0.364 | 1 | 1 | cs | TRUE
2 | LV_2831-10_0_7_line_2 |  | 1 | 3 | 0.0056221 | 0.125 | 0.08 | 261 | 0 | 0.364 | 1 | 1 | cs | TRUE
3 | LV_2831-10_0_7_line_3 |  | 2 | 4 | 0.031076 | 0.125 | 0.08 | 261 | 0 | 0.364 | 1 | 1 | cs | TRUE
4 | LV_2831-10_0_7_line_4 |  | 3 | 5 | 0.027542 | 0.125 | 0.08 | 261 | 0 | 0.364 | 1 | 1 | cs | TRUE
5 | LV_2831-10_0_7_line_5 |  | 3 | 6 | 0.043303 | 0.125 | 0.08 | 261 | 0 | 0.364 | 1 | 1 | cs | TRUE
6 | LV_2831-10_0_7_line_6 |  | 4 | 7 | 0.023982 | 0.125 | 0.08 | 261 | 0 | 0.364 | 1 | 1 | cs | TRUE
7 | LV_2831-10_0_7_line_7 |  | 4 | 8 | 0.024443 | 0.125 | 0.08 | 261 | 0 | 0.364 | 1 | 1 | cs | TRUE
8 | LV_2831-10_0_7_line_8 |  | 5 | 9 | 0.047873 | 0.125 | 0.08 | 261 | 0 | 0.364 | 1 | 1 | cs | TRUE
9 | LV_2831-10_0_7_line_9 |  | 6 | 10 | 0.023809 | 0.125 | 0.08 | 261 | 0 | 0.364 | 1 | 1 | cs | TRUE
10 | LV_2831-10_0_7_line_10 |  | 7 | 15 | 0.031897 | 0.125 | 0.08 | 261 | 0 | 0.364 | 1 | 1 | cs | TRUE
11 | LV_2831-10_0_7_line_11 |  | 7 | 16 | 0.037388 | 0.125 | 0.08 | 261 | 0 | 0.364 | 1 | 1 | cs | TRUE
12 | LV_2831-10_0_7_line_12 |  | 9 | 65 | 0.028122 | 0.125 | 0.08 | 261 | 0 | 0.364 | 1 | 1 | cs | TRUE
13 | LV_2831-10_0_7_line_13 |  | 10 | 14 | 0.025477 | 0.125 | 0.08 | 261 | 0 | 0.364 | 1 | 1 | cs | TRUE
14 | LV_2831-10_0_7_line_14 |  | 11 | 12 | 0.029312 | 0.125 | 0.08 | 261 | 0 | 0.364 | 1 | 1 | cs | TRUE
15 | LV_2831-10_0_7_line_15 |  | 11 | 13 | 0.032061 | 0.125 | 0.08 | 261 | 0 | 0.364 | 1 | 1 | cs | TRUE
16 | LV_2831-10_0_7_line_16 |  | 12 | 17 | 0.0064767 | 0.125 | 0.08 | 261 | 0 | 0.364 | 1 | 1 | cs | TRUE
17 | LV_2831-10_0_7_line_17 |  | 13 | 41 | 0.03129 | 0.125 | 0.08 | 261 | 0 | 0.364 | 1 | 1 | cs | TRUE
18 | LV_2831-10_0_7_line_18 |  | 15 | 48 | 0.015881 | 0.125 | 0.08 | 261 | 0 | 0.364 | 1 | 2 | cs | TRUE
19 | LV_2831-10_0_7_line_19 |  | 15 | 49 | 0.034792 | 0.125 | 0.08 | 261 | 0 | 0.364 | 1 | 1 | cs | TRUE
20 | LV_2831-10_0_7_line_20 |  | 17 | 18 | 0.018608 | 0.125 | 0.08 | 261 | 0 | 0.364 | 1 | 1 | cs | TRUE
21 | LV_2831-10_0_7_line_21 |  | 18 | 44 | 0.015173 | 0.125 | 0.08 | 261 | 0 | 0.364 | 1 | 1 | cs | TRUE
22 | LV_2831-10_0_7_line_22 |  | 19 | 20 | 0.0073327 | 0.125 | 0.08 | 261 | 0 | 0.364 | 1 | 1 | cs | TRUE
23 | LV_2831-10_0_7_line_23 |  | 20 | 24 | 0.030085 | 0.125 | 0.08 | 261 | 0 | 0.364 | 1 | 1 | cs | TRUE
24 | LV_2831-10_0_7_line_24 |  | 20 | 25 | 0.025704 | 0.125 | 0.08 | 261 | 0 | 0.364 | 1 | 1 | cs | TRUE
25 | LV_2831-10_0_7_line_25 |  | 21 | 22 | 0.021189 | 0.125 | 0.08 | 261 | 0 | 0.364 | 1 | 3 | cs | TRUE
26 | LV_2831-10_0_7_line_26 |  | 21 | 23 | 0.027402 | 0.125 | 0.08 | 261 | 0 | 0.364 | 1 | 2 | cs | TRUE
27 | LV_2831-10_0_7_line_27 |  | 22 | 26 | 0.029122 | 0.125 | 0.08 | 261 | 0 | 0.364 | 1 | 3 | cs | TRUE
28 | LV_2831-10_0_7_line_28 |  | 23 | 27 | 0.060649 | 0.125 | 0.08 | 261 | 0 | 0.364 | 1 | 1 | cs | TRUE
29 | LV_2831-10_0_7_line_29 |  | 23 | 28 | 0.032051 | 0.125 | 0.08 | 261 | 0 | 0.364 | 1 | 1 | cs | TRUE
30 | LV_2831-10_0_7_line_30 |  | 24 | 29 | 0.029208 | 0.125 | 0.08 | 261 | 0 | 0.364 | 1 | 1 | cs | TRUE
31 | LV_2831-10_0_7_line_31 |  | 25 | 30 | 0.023289 | 0.125 | 0.08 | 261 | 0 | 0.364 | 1 | 1 | cs | TRUE
32 | LV_2831-10_0_7_line_32 |  | 26 | 31 | 0.0098136 | 0.125 | 0.08 | 261 | 0 | 0.364 | 1 | 1 | cs | TRUE
33 | LV_2831-10_0_7_line_33 |  | 26 | 32 | 0.024288 | 0.125 | 0.08 | 261 | 0 | 0.364 | 1 | 3 | cs | TRUE
34 | LV_2831-10_0_7_line_34 |  | 27 | 34 | 0.015525 | 0.125 | 0.08 | 261 | 0 | 0.364 | 1 | 1 | cs | TRUE
35 | LV_2831-10_0_7_line_35 |  | 27 | 35 | 0.037416 | 0.125 | 0.08 | 261 | 0 | 0.364 | 1 | 1 | cs | TRUE
36 | LV_2831-10_0_7_line_36 |  | 27 | 36 | 0.020828 | 0.125 | 0.08 | 261 | 0 | 0.364 | 1 | 1 | cs | TRUE
37 | LV_2831-10_0_7_line_37 |  | 29 | 31 | 0.027212 | 0.125 | 0.08 | 261 | 0 | 0.364 | 1 | 1 | cs | TRUE
38 | LV_2831-10_0_7_line_38 |  | 29 | 37 | 0.035557 | 0.125 | 0.08 | 261 | 0 | 0.364 | 1 | 1 | cs | TRUE
39 | LV_2831-10_0_7_line_39 |  | 30 | 33 | 0.034029 | 0.125 | 0.08 | 261 | 0 | 0.364 | 1 | 1 | cs | TRUE
40 | LV_2831-10_0_7_line_40 |  | 32 | 47 | 0.024679 | 0.125 | 0.08 | 261 | 0 | 0.364 | 1 | 3 | cs | TRUE
41 | LV_2831-10_0_7_line_41 |  | 32 | 45 | 0.026704 | 0.125 | 0.08 | 261 | 0 | 0.364 | 1 | 1 | cs | TRUE
42 | LV_2831-10_0_7_line_42 |  | 33 | 69 | 0.037776 | 0.125 | 0.08 | 261 | 0 | 0.364 | 1 | 1 | cs | TRUE
43 | LV_2831-10_0_7_line_43 |  | 34 | 70 | 0.014515 | 0.125 | 0.08 | 261 | 0 | 0.364 | 1 | 1 | cs | TRUE
44 | LV_2831-10_0_7_line_44 |  | 35 | 71 | 0.0016754 | 0.125 | 0.08 | 261 | 0 | 0.364 | 1 | 1 | cs | TRUE
45 | LV_2831-10_0_7_line_45 |  | 36 | 59 | 0.03509 | 0.125 | 0.08 | 261 | 0 | 0.364 | 1 | 1 | cs | TRUE
46 | LV_2831-10_0_7_line_46 |  | 37 | 42 | 0.0030519 | 0.125 | 0.08 | 261 | 0 | 0.364 | 1 | 1 | cs | TRUE
47 | LV_2831-10_0_7_line_47 |  | 37 | 38 | 0.031047 | 0.125 | 0.08 | 261 | 0 | 0.364 | 1 | 1 | cs | TRUE
48 | LV_2831-10_0_7_line_48 |  | 39 | 40 | 0.019539 | 0.125 | 0.08 | 261 | 0 | 0.364 | 1 | 1 | cs | TRUE
49 | LV_2831-10_0_7_line_49 |  | 40 | 41 | 0.0095346 | 0.125 | 0.08 | 261 | 0 | 0.364 | 1 | 1 | cs | TRUE
50 | LV_2831-10_0_7_line_50 |  | 42 | 46 | 0.030865 | 0.125 | 0.08 | 261 | 0 | 0.364 | 1 | 1 | cs | TRUE
51 | LV_2831-10_0_7_line_51 |  | 43 | 44 | 0.016556 | 0.125 | 0.08 | 261 | 0 | 0.364 | 1 | 1 | cs | TRUE
52 | LV_2831-10_0_7_line_52 |  | 43 | 45 | 0.025377 | 0.125 | 0.08 | 261 | 0 | 0.364 | 1 | 1 | cs | TRUE
53 | LV_2831-10_0_7_line_53 |  | 47 | 48 | 0.01868 | 0.125 | 0.08 | 261 | 0 | 0.364 | 1 | 3 | cs | TRUE
54 | LV_2831-10_0_7_line_54 |  | 49 | 56 | 0.019667 | 0.125 | 0.08 | 261 | 0 | 0.364 | 1 | 1 | cs | TRUE
55 | LV_2831-10_0_7_line_55 |  | 50 | 51 | 0.018106 | 0.125 | 0.08 | 261 | 0 | 0.364 | 1 | 1 | cs | TRUE
56 | LV_2831-10_0_7_line_56 |  | 50 | 52 | 0.023637 | 0.125 | 0.08 | 261 | 0 | 0.364 | 1 | 1 | cs | TRUE
57 | LV_2831-10_0_7_line_57 |  | 51 | 53 | 0.0083575 | 0.125 | 0.08 | 261 | 0 | 0.364 | 1 | 1 | cs | TRUE
58 | LV_2831-10_0_7_line_58 |  | 52 | 54 | 0.03402 | 0.125 | 0.08 | 261 | 0 | 0.364 | 1 | 1 | cs | TRUE
59 | LV_2831-10_0_7_line_59 |  | 53 | 55 | 0.042315 | 0.125 | 0.08 | 261 | 0 | 0.364 | 1 | 1 | cs | TRUE
60 | LV_2831-10_0_7_line_60 |  | 54 | 56 | 0.023298 | 0.125 | 0.08 | 261 | 0 | 0.364 | 1 | 1 | cs | TRUE
61 | LV_2831-10_0_7_line_61 |  | 55 | 68 | 0.024143 | 0.125 | 0.08 | 261 | 0 | 0.364 | 1 | 1 | cs | TRUE
62 | LV_2831-10_0_7_line_62 |  | 57 | 58 | 0.077361 | 0.125 | 0.08 | 261 | 0 | 0.364 | 1 | 1 | cs | TRUE
63 | LV_2831-10_0_7_line_63 |  | 58 | 59 | 0.019014 | 0.125 | 0.08 | 261 | 0 | 0.364 | 1 | 1 | cs | TRUE
64 | LV_2831-10_0_7_line_64 |  | 60 | 61 | 0.020989 | 0.125 | 0.08 | 261 | 0 | 0.364 | 1 | 1 | cs | TRUE
65 | LV_2831-10_0_7_line_65 |  | 61 | 62 | 0.0080095 | 0.125 | 0.08 | 261 | 0 | 0.364 | 1 | 1 | cs | TRUE
66 | LV_2831-10_0_7_line_66 |  | 62 | 63 | 0.0088316 | 0.125 | 0.08 | 261 | 0 | 0.364 | 1 | 1 | cs | TRUE
67 | LV_2831-10_0_7_line_67 |  | 63 | 64 | 0.0094712 | 0.125 | 0.08 | 261 | 0 | 0.364 | 1 | 1 | cs | TRUE
68 | LV_2831-10_0_7_line_68 |  | 64 | 69 | 0.0021778 | 0.125 | 0.08 | 261 | 0 | 0.364 | 1 | 1 | cs | TRUE
69 | LV_2831-10_0_7_line_69 |  | 65 | 67 | 0.041125 | 0.125 | 0.08 | 261 | 0 | 0.364 | 1 | 1 | cs | TRUE
70 | LV_2831-10_0_7_line_70 |  | 66 | 67 | 0.038254 | 0.125 | 0.08 | 261 | 0 | 0.364 | 1 | 1 | cs | TRUE
71 | LV_2831-10_0_7_line_71 |  | 70 | 72 | 0.016673 | 0.125 | 0.08 | 261 | 0 | 0.364 | 1 | 1 | cs | TRUE
72 | LV_2831-10_0_7_line_72 |  | 71 | 73 | 0.059917 | 0.125 | 0.08 | 261 | 0 | 0.364 | 1 | 1 | cs | TRUE
73 | LV_2831-10_0_7_line_73 |  | 72 | 75 | 0.0081743 | 0.125 | 0.08 | 261 | 0 | 0.364 | 1 | 1 | cs | TRUE
74 | LV_2831-10_0_7_line_74 |  | 74 | 75 | 0.041016 | 0.125 | 0.08 | 261 | 0 | 0.364 | 1 | 1 | cs | TRUE

## trafo
| name | std_type | hv_bus | lv_bus | sn_mva | vn_hv_kv | vn_lv_kv | vk_percent | vkr_percent | pfe_kw | i0_percent | shift_degree | tap_side | tap_neutral | tap_min | tap_max | tap_step_percent | tap_step_degree | tap_pos | tap_phase_shifter | parallel | df | in_service
0 | LV_2831-10_0_7_trafo_21 | 0.63 MVA 20/0.4 kV | 76 | 32 | 0.63 | 20 | 0.4 | 6 | 1.206 | 1.65 | 0.2619 | 150 | hv | 0 | -2 | 2 | 2.5 | 0 | 0 | FALSE | 1 | 1 | TRUE

## line_geodata
| x0 | y0 | x1 | y1 | x2 | y2 | x3 | y3 | x4 | y4
0 | 2620381.3226 | 1264814.8343 | 2620352.4788 | 1264806.8926
1 | 2620401.938 | 1264820.5104 | 2620381.3226 | 1264814.8343
2 | 2620347.0584 | 1264805.4002 | 2620352.4788 | 1264806.8926
3 | 2620430.9875 | 1264831.7739 | 2620401.938 | 1264820.5104
4 | 2620347.0584 | 1264805.4002 | 2620321.3632 | 1264795.4853
5 | 2620347.0584 | 1264805.4002 | 2620365.1901 | 1264766.0757
6 | 2620430.9875 | 1264831.7739 | 2620453.7998 | 1264839.38
7 | 2620430.9875 | 1264831.7739 | 2620423.0465 | 1264854.891
8 | 2620276.7004 | 1264778.2514 | 2620321.3632 | 1264795.4853
9 | 2620375.1592 | 1264744.4543 | 2620365.1901 | 1264766.0757
10 | 2620453.7998 | 1264839.38 | 2620464.2899 | 1264843.4858 | 2620483.7158 | 1264850.4355
11 | 2620453.7998 | 1264839.38 | 2620441.4652 | 1264874.6751
12 | 2620276.7004 | 1264778.2514 | 2620267.848 | 1264804.9435
13 | 2620375.1592 | 1264744.4543 | 2620396.3264 | 1264758.6328
14 | 2620463.723 | 1264772.1564 | 2620450.1331 | 1264798.1272
15 | 2620478.5953 | 1264743.7324 | 2620471.4017 | 1264757.4727 | 2620463.723 | 1264772.1564
16 | 2620447.1303 | 1264803.8657 | 2620450.1331 | 1264798.1272
17 | 2620478.5953 | 1264743.7324 | 2620505.6436 | 1264759.464
18 | 2620498.9784 | 1264854.9803 | 2620483.7158 | 1264850.4355
19 | 2620483.7158 | 1264850.4355 | 2620473.1768 | 1264883.5928
20 | 2620447.1303 | 1264803.8657 | 2620456.5307 | 1264809.5465 | 2620463.0824 | 1264813.4452
21 | 2620476.0303 | 1264821.3553 | 2620466.0216 | 1264815.1943 | 2620463.0824 | 1264813.4452
22 | 2620612.1308 | 1264820.4708 | 2620608.1486 | 1264826.6279
23 | 2620612.1308 | 1264820.4708 | 2620586.3949 | 1264804.8892
24 | 2620626.1214 | 1264798.8822 | 2620612.1308 | 1264820.4708
25 | 2620591.4521 | 1264848.9966 | 2620573.3632 | 1264837.962
26 | 2620614.8959 | 1264863.2991 | 2620591.4521 | 1264848.9966
27 | 2620548.5017 | 1264822.796 | 2620573.3632 | 1264837.962
28 | 2620670.2908 | 1264870.6304 | 2620627.093 | 1264855.0469 | 2620614.8959 | 1264863.2991
29 | 2620614.8959 | 1264863.2991 | 2620604.6868 | 1264867.1885 | 2620595.7031 | 1264869.4811 | 2620585.7599 | 1264870.5362 | 2620583.9044 | 1264870.5223
30 | 2620561.4098 | 1264789.7622 | 2620586.3949 | 1264804.8892
31 | 2620645.6326 | 1264811.6034 | 2620632.8351 | 1264804.0981 | 2620626.1214 | 1264798.8822
32 | 2620548.5017 | 1264822.796 | 2620553.2406 | 1264814.2024
33 | 2620530.2281 | 1264837.5096 | 2620535.0369 | 1264829.6319 | 2620548.5017 | 1264822.796
34 | 2620670.2908 | 1264870.6304 | 2620685.1067 | 1264875.2675
35 | 2620670.2908 | 1264870.6304 | 2620682.9975 | 1264835.4381
36 | 2620670.2908 | 1264870.6304 | 2620666.7574 | 1264881.9593 | 2620664.0907 | 1264890.5145
37 | 2620561.4098 | 1264789.7622 | 2620563.1342 | 1264796.2616 | 2620553.2406 | 1264814.2024
38 | 2620573.17 | 1264757.7251 | 2620564.8992 | 1264771.5505 | 2620559.7821 | 1264783.6078 | 2620561.4098 | 1264789.7622
39 | 2620645.6326 | 1264811.6034 | 2620650.1773 | 1264797.4761 | 2620654.0128 | 1264783.7354 | 2620654.6825 | 1264778.8587
40 | 2620517.3616 | 1264858.5908 | 2620530.2281 | 1264837.5096
41 | 2620530.2281 | 1264837.5096 | 2620507.3846 | 1264823.6796
42 | 2620654.6825 | 1264778.8587 | 2620655.7435 | 1264771.1327 | 2620655.5281 | 1264755.143 | 2620653.6781 | 1264743.6731 | 2620653.0828 | 1264741.3813
43 | 2620685.1067 | 1264875.2675 | 2620698.9587 | 1264879.6029
44 | 2620683.5665 | 1264833.8622 | 2620682.9975 | 1264835.4381
45 | 2620664.0907 | 1264890.5145 | 2620657.9848 | 1264910.1039 | 2620653.6501 | 1264924.0155
46 | 2620573.17 | 1264757.7251 | 2620570.8936 | 1264755.6924
47 | 2620573.17 | 1264757.7251 | 2620597.6831 | 1264776.7782
48 | 2620513.8856 | 1264764.2576 | 2620530.7723 | 1264774.0859
49 | 2620513.8856 | 1264764.2576 | 2620505.6436 | 1264759.464
50 | 2620570.8936 | 1264755.6924 | 2620547.8706 | 1264735.1346
51 | 2620485.676 | 1264810.5367 | 2620478.3985 | 1264822.4532 | 2620476.0303 | 1264821.3553
52 | 2620485.676 | 1264810.5367 | 2620507.3846 | 1264823.6796
53 | 2620517.3616 | 1264858.5908 | 2620498.9784 | 1264854.9803
54 | 2620473.1768 | 1264883.5928 | 2620467.2195 | 1264902.3354
55 | 2620387.8797 | 1264901.3961 | 2620405.1719 | 1264906.9262
56 | 2620405.1719 | 1264906.9262 | 2620419.6746 | 1264911.268 | 2620427.6765 | 1264914.1309
57 | 2620387.8797 | 1264901.3961 | 2620379.9204 | 1264898.8473
58 | 2620460.1622 | 1264924.539 | 2620427.6765 | 1264914.1309
59 | 2620339.6209 | 1264885.9419 | 2620379.9204 | 1264898.8473
60 | 2620460.1622 | 1264924.539 | 2620467.2195 | 1264902.3354
61 | 2620339.6209 | 1264885.9419 | 2620347.2145 | 1264863.0186
62 | 2620647.9938 | 1264942.1692 | 2620608.1059 | 1264934.147 | 2620574.4554 | 1264927.5144 | 2620573.9285 | 1264929.8318
63 | 2620647.9938 | 1264942.1692 | 2620653.6501 | 1264924.0155
64 | 2620645.1367 | 1264714.0449 | 2620637.577 | 1264705.2458 | 2620630.8816 | 1264698.6641
65 | 2620645.1367 | 1264714.0449 | 2620647.7859 | 1264721.6036
66 | 2620650.1541 | 1264730.1065 | 2620648.4025 | 1264723.3628 | 2620647.7859 | 1264721.6036
67 | 2620652.5353 | 1264739.2735 | 2620650.1541 | 1264730.1065
68 | 2620652.5353 | 1264739.2735 | 2620653.0828 | 1264741.3813
69 | 2620254.9021 | 1264843.9782 | 2620267.848 | 1264804.9435
70 | 2620254.9021 | 1264843.9782 | 2620291.3748 | 1264855.5151
71 | 2620714.8709 | 1264884.5831 | 2620698.9587 | 1264879.6029
72 | 2620683.5665 | 1264833.8622 | 2620693.819 | 1264804.6221 | 2620699.9955 | 1264776.3573
73 | 2620722.672 | 1264887.0247 | 2620714.8709 | 1264884.5831
74 | 2620722.672 | 1264887.0247 | 2620736.5431 | 1264912.5688 | 2620741.7932 | 1264923.3019

## bus_geodata
| x | y | coords
0 | 2620381.3226 | 1264814.8343
1 | 2620352.4788 | 1264806.8926
2 | 2620401.938 | 1264820.5104
3 | 2620347.0584 | 1264805.4002
4 | 2620430.9875 | 1264831.7739
5 | 2620321.3632 | 1264795.4853
6 | 2620365.1901 | 1264766.0757
7 | 2620453.7998 | 1264839.38
8 | 2620423.0465 | 1264854.891
9 | 2620276.7004 | 1264778.2514
10 | 2620375.1592 | 1264744.4543
11 | 2620463.723 | 1264772.1564
12 | 2620450.1331 | 1264798.1272
13 | 2620478.5953 | 1264743.7324
14 | 2620396.3264 | 1264758.6328
15 | 2620483.7158 | 1264850.4355
16 | 2620441.4652 | 1264874.6751
17 | 2620447.1303 | 1264803.8656
18 | 2620463.0824 | 1264813.4452
19 | 2620608.1486 | 1264826.6279
20 | 2620612.1308 | 1264820.4708
21 | 2620591.4521 | 1264848.9966
22 | 2620573.3632 | 1264837.962
23 | 2620614.8959 | 1264863.2991
24 | 2620586.3949 | 1264804.8892
25 | 2620626.1214 | 1264798.8822
26 | 2620548.5017 | 1264822.796
27 | 2620670.2908 | 1264870.6304
28 | 2620583.9044 | 1264870.5223
29 | 2620561.4098 | 1264789.7622
30 | 2620645.6326 | 1264811.6034
31 | 2620553.2406 | 1264814.2024
32 | 2620530.2281 | 1264837.5096
33 | 2620654.6825 | 1264778.8587
34 | 2620685.1067 | 1264875.2675
35 | 2620682.9975 | 1264835.4381
36 | 2620664.0907 | 1264890.5145
37 | 2620573.17 | 1264757.7251
38 | 2620597.6831 | 1264776.7782
39 | 2620530.7723 | 1264774.0859
40 | 2620513.8856 | 1264764.2576
41 | 2620505.6436 | 1264759.464
42 | 2620570.8936 | 1264755.6924
43 | 2620485.676 | 1264810.5367
44 | 2620476.0303 | 1264821.3553
45 | 2620507.3846 | 1264823.6796
46 | 2620547.8706 | 1264735.1346
47 | 2620517.3616 | 1264858.5908
48 | 2620498.9784 | 1264854.9803
49 | 2620473.1768 | 1264883.5928
50 | 2620405.1719 | 1264906.9262
51 | 2620387.8797 | 1264901.3961
52 | 2620427.6765 | 1264914.1309
53 | 2620379.9204 | 1264898.8473
54 | 2620460.1622 | 1264924.539
55 | 2620339.6209 | 1264885.9419
56 | 2620467.2195 | 1264902.3354
57 | 2620573.9285 | 1264929.8318
58 | 2620647.9938 | 1264942.1692
59 | 2620653.6501 | 1264924.0155
60 | 2620630.8816 | 1264698.6641
61 | 2620645.1367 | 1264714.0449
62 | 2620647.7859 | 1264721.6036
63 | 2620650.1541 | 1264730.1065
64 | 2620652.5353 | 1264739.2735
65 | 2620267.848 | 1264804.9435
66 | 2620291.3748 | 1264855.5151
67 | 2620254.9021 | 1264843.9782
68 | 2620347.2145 | 1264863.0186
69 | 2620653.0828 | 1264741.3813
70 | 2620698.9587 | 1264879.6029
71 | 2620683.5665 | 1264833.8622
72 | 2620714.8709 | 1264884.5831
73 | 2620699.9955 | 1264776.3573
74 | 2620741.7932 | 1264923.3019
75 | 2620722.672 | 1264887.0247
76 | 2620548.5017 | 1264822.796

## line_std_types
| c_nf_per_km | r_ohm_per_km | x_ohm_per_km | max_i_ka | type | q_mm2 | alpha | voltage_rating
NAYY 4x50 SE | 210 | 0.642 | 0.083 | 0.142 | cs | 50 | 0.00403 | LV
NAYY 4x120 SE | 264 | 0.225 | 0.08 | 0.242 | cs | 120 | 0.00403 | LV
NAYY 4x150 SE | 261 | 0.208 | 0.08 | 0.27 | cs | 150 | 0.00403 | LV
NA2XS2Y 1x95 RM/25 12/20 kV | 216 | 0.313 | 0.132 | 0.252 | cs | 95 | 0.00403 | MV
NA2XS2Y 1x185 RM/25 12/20 kV | 273 | 0.161 | 0.117 | 0.362 | cs | 185 | 0.00403 | MV
NA2XS2Y 1x240 RM/25 12/20 kV | 304 | 0.122 | 0.112 | 0.421 | cs | 240 | 0.00403 | MV
NA2XS2Y 1x95 RM/25 6/10 kV | 315 | 0.313 | 0.123 | 0.249 | cs | 95 | 0.00403 | MV
NA2XS2Y 1x185 RM/25 6/10 kV | 406 | 0.161 | 0.11 | 0.358 | cs | 185 | 0.00403 | MV
NA2XS2Y 1x240 RM/25 6/10 kV | 456 | 0.122 | 0.105 | 0.416 | cs | 240 | 0.00403 | MV
NA2XS2Y 1x150 RM/25 12/20 kV | 250 | 0.206 | 0.116 | 0.319 | cs | 150 | 0.00403 | MV
NA2XS2Y 1x120 RM/25 12/20 kV | 230 | 0.253 | 0.119 | 0.283 | cs | 120 | 0.00403 | MV
NA2XS2Y 1x70 RM/25 12/20 kV | 190 | 0.443 | 0.132 | 0.22 | cs | 70 | 0.00403 | MV
NA2XS2Y 1x150 RM/25 6/10 kV | 360 | 0.206 | 0.11 | 0.315 | cs | 150 | 0.00403 | MV
NA2XS2Y 1x120 RM/25 6/10 kV | 340 | 0.253 | 0.113 | 0.28 | cs | 120 | 0.00403 | MV
NA2XS2Y 1x70 RM/25 6/10 kV | 280 | 0.443 | 0.123 | 0.217 | cs | 70 | 0.00403 | MV
N2XS(FL)2Y 1x120 RM/35 64/110 kV | 112 | 0.153 | 0.166 | 0.366 | cs | 120 | 0.00393 | HV
N2XS(FL)2Y 1x185 RM/35 64/110 kV | 125 | 0.099 | 0.156 | 0.457 | cs | 185 | 0.00393 | HV
N2XS(FL)2Y 1x240 RM/35 64/110 kV | 135 | 0.075 | 0.149 | 0.526 | cs | 240 | 0.00393 | HV
N2XS(FL)2Y 1x300 RM/35 64/110 kV | 144 | 0.06 | 0.144 | 0.588 | cs | 300 | 0.00393 | HV
15-AL1/3-ST1A 0.4 | 11 | 1.8769 | 0.35 | 0.105 | ol | 16 | 0.00403 | LV
24-AL1/4-ST1A 0.4 | 11.25 | 1.2012 | 0.335 | 0.14 | ol | 24 | 0.00403 | LV
48-AL1/8-ST1A 0.4 | 12.2 | 0.5939 | 0.3 | 0.21 | ol | 48 | 0.00403 | LV
94-AL1/15-ST1A 0.4 | 13.2 | 0.306 | 0.29 | 0.35 | ol | 94 | 0.00403 | LV
34-AL1/6-ST1A 10.0 | 9.7 | 0.8342 | 0.36 | 0.17 | ol | 34 | 0.00403 | MV
48-AL1/8-ST1A 10.0 | 10.1 | 0.5939 | 0.35 | 0.21 | ol | 48 | 0.00403 | MV
70-AL1/11-ST1A 10.0 | 10.4 | 0.4132 | 0.339 | 0.29 | ol | 70 | 0.00403 | MV
94-AL1/15-ST1A 10.0 | 10.75 | 0.306 | 0.33 | 0.35 | ol | 94 | 0.00403 | MV
122-AL1/20-ST1A 10.0 | 11.1 | 0.2376 | 0.323 | 0.41 | ol | 122 | 0.00403 | MV
149-AL1/24-ST1A 10.0 | 11.25 | 0.194 | 0.315 | 0.47 | ol | 149 | 0.00403 | MV
34-AL1/6-ST1A 20.0 | 9.15 | 0.8342 | 0.382 | 0.17 | ol | 34 | 0.00403 | MV
48-AL1/8-ST1A 20.0 | 9.5 | 0.5939 | 0.372 | 0.21 | ol | 48 | 0.00403 | MV
70-AL1/11-ST1A 20.0 | 9.7 | 0.4132 | 0.36 | 0.29 | ol | 70 | 0.00403 | MV
94-AL1/15-ST1A 20.0 | 10 | 0.306 | 0.35 | 0.35 | ol | 94 | 0.00403 | MV
122-AL1/20-ST1A 20.0 | 10.3 | 0.2376 | 0.344 | 0.41 | ol | 122 | 0.00403 | MV
149-AL1/24-ST1A 20.0 | 10.5 | 0.194 | 0.337 | 0.47 | ol | 149 | 0.00403 | MV
184-AL1/30-ST1A 20.0 | 10.75 | 0.1571 | 0.33 | 0.535 | ol | 184 | 0.00403 | MV
243-AL1/39-ST1A 20.0 | 11 | 0.1188 | 0.32 | 0.645 | ol | 243 | 0.00403 | MV
48-AL1/8-ST1A 110.0 | 8 | 0.5939 | 0.46 | 0.21 | ol | 48 | 0.00403 | HV
70-AL1/11-ST1A 110.0 | 8.4 | 0.4132 | 0.45 | 0.29 | ol | 70 | 0.00403 | HV
94-AL1/15-ST1A 110.0 | 8.65 | 0.306 | 0.44 | 0.35 | ol | 94 | 0.00403 | HV
122-AL1/20-ST1A 110.0 | 8.5 | 0.2376 | 0.43 | 0.41 | ol | 122 | 0.00403 | HV
149-AL1/24-ST1A 110.0 | 8.75 | 0.194 | 0.41 | 0.47 | ol | 149 | 0.00403 | HV
184-AL1/30-ST1A 110.0 | 8.8 | 0.1571 | 0.4 | 0.535 | ol | 184 | 0.00403 | HV
243-AL1/39-ST1A 110.0 | 9 | 0.1188 | 0.39 | 0.645 | ol | 243 | 0.00403 | HV
305-AL1/39-ST1A 110.0 | 9.2 | 0.0949 | 0.38 | 0.74 | ol | 305 | 0.00403 | HV
490-AL1/64-ST1A 110.0 | 9.75 | 0.059 | 0.37 | 0.96 | ol | 490 | 0.00403 | HV
679-AL1/86-ST1A 110.0 | 9.95 | 0.042 | 0.36 | 1.15 | ol | 679 | 0.00403 | HV
490-AL1/64-ST1A 220.0 | 10 | 0.059 | 0.285 | 0.96 | ol | 490 | 0.00403 | HV
679-AL1/86-ST1A 220.0 | 11.7 | 0.042 | 0.275 | 1.15 | ol | 679 | 0.00403 | HV
490-AL1/64-ST1A 380.0 | 11 | 0.059 | 0.253 | 0.96 | ol | 490 | 0.00403 | HV
679-AL1/86-ST1A 380.0 | 14.6 | 0.042 | 0.25 | 1.15 | ol | 679 | 0.00403 | HV

## trafo_std_types
| i0_percent | pfe_kw | vkr_percent | sn_mva | vn_lv_kv | vn_hv_kv | vk_percent | shift_degree | vector_group | tap_side | tap_neutral | tap_min | tap_max | tap_step_degree | tap_step_percent | tap_phase_shifter
160 MVA 380/110 kV | 0.06 | 60 | 0.25 | 160 | 110 | 380 | 12.2 | 0 | Yy0 | hv | 0 | -9 | 9 | 0 | 1.5 | FALSE
100 MVA 220/110 kV | 0.06 | 55 | 0.26 | 100 | 110 | 220 | 12 | 0 | Yy0 | hv | 0 | -9 | 9 | 0 | 1.5 | FALSE
63 MVA 110/20 kV | 0.04 | 22 | 0.32 | 63 | 20 | 110 | 18 | 150 | YNd5 | hv | 0 | -9 | 9 | 0 | 1.5 | FALSE
40 MVA 110/20 kV | 0.05 | 18 | 0.34 | 40 | 20 | 110 | 16.2 | 150 | YNd5 | hv | 0 | -9 | 9 | 0 | 1.5 | FALSE
25 MVA 110/20 kV | 0.07 | 14 | 0.41 | 25 | 20 | 110 | 12 | 150 | YNd5 | hv | 0 | -9 | 9 | 0 | 1.5 | FALSE
63 MVA 110/10 kV | 0.04 | 22 | 0.32 | 63 | 10 | 110 | 18 | 150 | YNd5 | hv | 0 | -9 | 9 | 0 | 1.5 | FALSE
40 MVA 110/10 kV | 0.05 | 18 | 0.34 | 40 | 10 | 110 | 16.2 | 150 | YNd5 | hv | 0 | -9 | 9 | 0 | 1.5 | FALSE
25 MVA 110/10 kV | 0.07 | 14 | 0.41 | 25 | 10 | 110 | 12 | 150 | YNd5 | hv | 0 | -9 | 9 | 0 | 1.5 | FALSE
0.25 MVA 20/0.4 kV | 0.32 | 0.8 | 1.44 | 0.25 | 0.4 | 20 | 6 | 150 | Yzn5 | hv | 0 | -2 | 2 | 0 | 2.5 | FALSE
0.4 MVA 20/0.4 kV | 0.3375 | 1.35 | 1.425 | 0.4 | 0.4 | 20 | 6 | 150 | Dyn5 | hv | 0 | -2 | 2 | 0 | 2.5 | FALSE
0.63 MVA 20/0.4 kV | 0.2619 | 1.65 | 1.206 | 0.63 | 0.4 | 20 | 6 | 150 | Dyn5 | hv | 0 | -2 | 2 | 0 | 2.5 | FALSE
0.25 MVA 10/0.4 kV | 0.24 | 0.6 | 1.2 | 0.25 | 0.4 | 10 | 4 | 150 | Dyn5 | hv | 0 | -2 | 2 | 0 | 2.5 | FALSE
0.4 MVA 10/0.4 kV | 0.2375 | 0.95 | 1.325 | 0.4 | 0.4 | 10 | 4 | 150 | Dyn5 | hv | 0 | -2 | 2 | 0 | 2.5 | FALSE
0.63 MVA 10/0.4 kV | 0.1873 | 1.18 | 1.0794 | 0.63 | 0.4 | 10 | 4 | 150 | Dyn5 | hv | 0 | -2 | 2 | 0 | 2.5 | FALSE

## trafo3w_std_types
| sn_hv_mva | sn_mv_mva | sn_lv_mva | vn_hv_kv | vn_mv_kv | vn_lv_kv | vk_hv_percent | vk_mv_percent | vk_lv_percent | vkr_hv_percent | vkr_mv_percent | vkr_lv_percent | pfe_kw | i0_percent | shift_mv_degree | shift_lv_degree | vector_group | tap_side | tap_neutral | tap_min | tap_max | tap_step_percent
63/25/38 MVA 110/20/10 kV | 63 | 25 | 38 | 110 | 20 | 10 | 10.4 | 10.4 | 10.4 | 0.28 | 0.32 | 0.35 | 35 | 0.89 | 0 | 0 | YN0yn0yn0 | hv | 0 | -10 | 10 | 1.2
63/25/38 MVA 110/10/10 kV | 63 | 25 | 38 | 110 | 10 | 10 | 10.4 | 10.4 | 10.4 | 0.28 | 0.32 | 0.35 | 35 | 0.89 | 0 | 0 | YN0yn0yn0 | hv | 0 | -10 | 10 | 1.2

## fuse_std_types
| fuse_type | i_rated_a | t_avg | t_min | t_total | x_avg | x_min | x_total
HV 100A | HV 100A | 100 | 0 | [10.0, 3.64, 0.854, 0.281, 0.1, 0.0531, 0.022, 0.01] | [10.0, 4.267, 1.21, 0.403, 0.1, 0.058, 0.022, 0.01] | 0 | [300.0, 350.0, 450.0, 550.0, 700.0, 850.0, 1200.0, 1752.0] | [600.0, 700.0, 900.0, 1150.0, 1665.0, 2000.0, 3000.0, 4313.0]
HV 10A | HV 10A | 10 | 0 | [10.0, 1675.0, 0.344, 0.156, 0.1, 0.0417, 0.0171, 0.01] | [10.0, 1.3, 0.3, 0.155, 0.1, 0.0555, 0.023, 0.01] | 0 | [30.0, 32.0, 35.0, 37.0, 39.0, 50.0, 70.0, 88.0] | [60.0, 70.0, 80.0, 87.0, 94.0, 110.0, 150.0, 216.0]
HV 125A | HV 125A | 125 | 0 | [10.0, 1.82, 0.344, 0.1, 0.0467, 0.0269, 0.01] | [10.0, 2.478, 0.426, 0.1, 0.0427, 0.0211, 0.01] | 0 | [375.0, 500.0, 700.0, 925.0, 1200.0, 1500.0, 2341.0] | [750.0, 1000.0, 1500.0, 2200.0, 3000.0, 4000.0, 5765.0]
HV 160A | HV 160A | 160 | 0 | [10.0, 4.15, 1.03, 0.198, 0.1, 0.051, 0.0172, 0.01] | [10.0, 2.3, 0.734, 0.274, 0.1, 0.046, 0.0177, 0.01] | 0 | [480.0, 550.0, 700.0, 1000.0, 1260.0, 1600.0, 2500.0, 3227.0] | [960.0, 1300.0, 1700.0, 2200.0, 2996.0, 4000.0, 6000.0, 7946.0]
HV 16A | HV 16A | 16 | 0 | [10.0, 0.352, 0.164, 0.1, 0.0649, 0.0342, 0.01] | [10.0, 2.34, 0.722, 0.181, 0.1, 0.055, 0.0296, 0.01] | 0 | [48.0, 60.0, 65.0, 71.0, 80.0, 100.0, 162.0] | [96.0, 110.0, 125.0, 150.0, 168.0, 200.0, 250.0, 398.0]
HV 200A | HV 200A | 200 | 0 | [10.0, 4.267, 1.21, 0.403, 0.1, 0.058, 0.022, 0.01] | [10.0, 3.73, 1.654, 0.328, 0.1, 0.0531, 0.019, 0.01] | 0 | [600.0, 700.0, 900.0, 1150.0, 1665.0, 2000.0, 3000.0, 4313.0] | [1200.0, 1500.0, 1800.0, 2700.0, 3960.0, 5000.0, 7500.0, 10620.0]
HV 20A | HV 20A | 20 | 0 | [10.0, 1.3, 0.3, 0.155, 0.1, 0.0555, 0.023, 0.01] | [10.0, 1.3, 0.161, 0.1, 0.0611, 0.0399, 0.0141, 0.01] | 0 | [60.0, 70.0, 80.0, 87.0, 94.0, 110.0, 150.0, 216.0] | [120.0, 150.0, 200.0, 223.0, 260.0, 300.0, 450.0, 532.0]
HV 25A | HV 25A | 25 | 0 | [10.0, 2.512, 0.833, 0.299, 0.1, 0.0372, 0.0223, 0.01] | [10.0, 3.125, 0.597, 0.198, 0.1, 0.0378, 0.022, 0.01] | 0 | [75.0, 82.0, 90.0, 100.0, 124.0, 170.0, 200.0, 289.0] | [150.0, 170.0, 210.0, 250.0, 294.0, 400.0, 500.0, 711.0]
HV 31.5A | HV 31.5A | 31.5 | 0 | [10.0, 2.34, 0.722, 0.181, 0.1, 0.055, 0.0296, 0.01] | [10.0, 2.84, 0.368, 0.164, 0.1, 0.0621, 0.0378, 0.0195, 0.01] | 0 | [95.0, 110.0, 125.0, 150.0, 165.0, 200.0, 250.0, 390.0] | [189.0, 220.0, 300.0, 350.0, 393.0, 450.0, 530.0, 700.0, 960.0]
HV 40A | HV 40A | 40 | 0 | [10.0, 1.3, 0.161, 0.1, 0.0611, 0.0399, 0.0141, 0.01] | [10.0, 2.05, 0.369, 0.198, 0.1, 0.051, 0.0298, 0.01] | 0 | [120.0, 150.0, 200.0, 223.0, 260.0, 300.0, 450.0, 532.0] | [240.0, 300.0, 400.0, 450.0, 530.0, 650.0, 800.0, 1311.0]
HV 50A | HV 50A | 50 | 0 | [10.0, 3.215, 0.597, 0.198, 0.1, 0.0378, 0.022, 0.01] | [10.0, 3.64, 0.854, 0.281, 0.1, 0.0531, 0.022, 0.01] | 0 | [150.0, 170.0, 210.0, 250.0, 294.0, 400.0, 500.0, 711.0] | [300.0, 350.0, 450.0, 550.0, 700.0, 850.0, 1200.0, 1752.0]
HV 6.3A | HV 6.3A | 6.3 | 0 | [10.0, 1.39, 0.344, 0.168, 0.1, 0.056, 0.0263, 0.01] | [10.0, 1.711, 0.516, 0.198, 0.1, 0.0634, 0.0303, 0.01] | 0 | [19.0, 19.5, 20.4, 20.8, 22.0, 25.0, 32.0, 48.0] | [38.0, 40.0, 43.0, 48.0, 53.0, 60.0, 75.0, 118.0]
HV 63A | HV 63A | 63 | 0 | [10.0, 2.84, 0.368, 0.164, 0.1, 0.0621, 0.0378, 0.0195, 0.01] | [10.0, 1.82, 0.344, 0.1, 0.0467, 0.0269, 0.01] | 0 | [189.0, 220.0, 300.0, 350.0, 393.0, 450.0, 530.0, 700.0, 961.0] | [378.0, 500.0, 700.0, 934.0, 1200.0, 1500.0, 2366.0]
HV 80A | HV 80A | 80 | 0 | [10.0, 2.05, 0.369, 0.198, 0.1, 0.051, 0.0298, 0.01] | [10.0, 4.15, 1.03, 0.198, 0.1, 0.051, 0.0172, 0.01] | 0 | [240.0, 300.0, 400.0, 450.0, 530.0, 650.0, 800.0, 1311.0] | [480.0, 550.0, 700.0, 1000.0, 1260.0, 1600.0, 2500.0, 3227.0]
Siemens NH-1-100 | Siemens NH-1-100 | 100 | [5400.0, 2000.0, 400.0, 20.0, 1.0, 0.2, 0.012, 0.004] | 0 | 0 | [150.0, 190.0, 250.0, 430.0, 900.0, 1250.0, 2700.0, 3600.0] | 0 | 0
Siemens NH-1-125 | Siemens NH-1-125 | 125 | [4800.0, 120.0, 7.0, 0.1, 0.004] | 0 | 0 | [180.0, 400.0, 740.0, 2000.0, 4250.0] | 0 | 0
Siemens NH-1-16 | Siemens NH-1-16 | 16 | [4000.0, 400.0, 2.0, 0.1, 0.04, 0.01] | 0 | 0 | [26.0, 35.0, 75.0, 150.0, 200.0, 300.0] | 0 | 0
Siemens NH-1-160 | Siemens NH-1-160 | 160 | [4800.0, 120.0, 7.0, 0.1, 0.004] | 0 | 0 | [210.0, 500.0, 900.0, 2300.0, 5000.0] | 0 | 0
Siemens NH-1-25 | Siemens NH-1-25 | 25 | [4000.0, 1000.0, 10.0, 0.2, 0.02, 0.01] | 0 | 0 | [40.0, 50.0, 100.0, 210.0, 400.0, 500.0] | 0 | 0
Siemens NH-1-50 | Siemens NH-1-50 | 50 | [4000.0, 40.0, 4.0, 1.0, 0.02, 0.01] | 0 | 0 | [86.0, 200.0, 300.0, 400.0, 1000.0, 1280.0] | 0 | 0
Siemens NH-1-63 | Siemens NH-1-63 | 63 | [4000.0, 100.0, 10.0, 2.0, 0.04, 0.01] | 0 | 0 | [100.0, 200.0, 300.0, 400.0, 1000.0, 1500.0] | 0 | 0
Siemens NH-1-80 | Siemens NH-1-80 | 80 | [4800.0, 120.0, 7.0, 0.1, 0.01] | 0 | 0 | [150.58, 250.0, 450.0, 1150.0, 2470.0] | 0 | 0
Siemens NH-2-1000 | Siemens NH-2-1000 | 1000 | [4800.0, 120.0, 7.0, 0.1, 0.004] | 0 | 0 | [1900.0, 3500.0, 8400.0, 24000.0, 52000.0] | 0 | 0
Siemens NH-2-200 | Siemens NH-2-200 | 200 | [4800.0, 120.0, 7.0, 0.1, 0.004] | 0 | 0 | [280.0, 650.0, 1200.0, 3000.0, 7000.0] | 0 | 0
Siemens NH-2-224 | Siemens NH-2-224 | 224 | [4800.0, 120.0, 7.0, 0.2, 0.04, 0.004] | 0 | 0 | [400.0, 750.0, 1453.0, 3025.0, 4315.0, 7600.0] | 0 | 0
Siemens NH-2-250 | Siemens NH-2-250 | 250 | [4800.0, 120.0, 7.0, 0.1, 0.004] | 0 | 0 | [450.0, 800.0, 1650.0, 4000.0, 8500.0] | 0 | 0
Siemens NH-2-315 | Siemens NH-2-315 | 315 | [4800.0, 120.0, 7.0, 0.1, 0.004] | 0 | 0 | [550.0, 920.0, 1900.0, 5000.0, 11000.0] | 0 | 0
Siemens NH-2-355 | Siemens NH-2-355 | 355 | [4800.0, 120.0, 6.0, 0.1, 0.004] | 0 | 0 | [650.0, 1116.27, 2350.0, 5840.0, 12790.0] | 0 | 0
Siemens NH-2-400 | Siemens NH-2-400 | 400 | [4800.0, 120.0, 7.0, 0.1, 0.004] | 0 | 0 | [720.0, 1350.0, 2800.0, 6500.0, 15000.0] | 0 | 0
Siemens NH-2-425 | Siemens NH-2-425 | 425 | [4800.0, 120.0, 7.0, 0.1, 0.004] | 0 | 0 | [850.0, 1500.0, 3050.0, 7500.0, 16500.0] | 0 | 0
Siemens NH-2-630 | Siemens NH-2-630 | 630 | [4800.0, 120.0, 7.0, 0.1, 0.004] | 0 | 0 | [1200.0, 2000.0, 4800.0, 12000.0, 26000.0] | 0 | 0

## dtypes
| element | column | dtype
0 | bus | name | object
1 | bus | vn_kv | float64
2 | bus | type | object
3 | bus | zone | object
4 | bus | in_service | bool
5 | load | name | object
6 | load | bus | uint32
7 | load | p_mw | float64
8 | load | q_mvar | float64
9 | load | const_z_percent | float64
10 | load | const_i_percent | float64
11 | load | sn_mva | float64
12 | load | scaling | float64
13 | load | in_service | bool
14 | load | type | object
15 | ext_grid | name | object
16 | ext_grid | bus | uint32
17 | ext_grid | vm_pu | float64
18 | ext_grid | va_degree | float64
19 | ext_grid | slack_weight | float64
20 | ext_grid | in_service | bool
21 | line | name | object
22 | line | std_type | object
23 | line | from_bus | uint32
24 | line | to_bus | uint32
25 | line | length_km | float64
26 | line | r_ohm_per_km | float64
27 | line | x_ohm_per_km | float64
28 | line | c_nf_per_km | float64
29 | line | g_us_per_km | float64
30 | line | max_i_ka | float64
31 | line | df | float64
32 | line | parallel | uint32
33 | line | type | object
34 | line | in_service | bool
35 | trafo | name | object
36 | trafo | std_type | object
37 | trafo | hv_bus | uint32
38 | trafo | lv_bus | uint32
39 | trafo | sn_mva | float64
40 | trafo | vn_hv_kv | float64
41 | trafo | vn_lv_kv | float64
42 | trafo | vk_percent | float64
43 | trafo | vkr_percent | float64
44 | trafo | pfe_kw | float64
45 | trafo | i0_percent | float64
46 | trafo | shift_degree | float64
47 | trafo | tap_side | object
48 | trafo | tap_neutral | int32
49 | trafo | tap_min | int32
50 | trafo | tap_max | int32
51 | trafo | tap_step_percent | float64
52 | trafo | tap_step_degree | float64
53 | trafo | tap_pos | int32
54 | trafo | tap_phase_shifter | bool
55 | trafo | parallel | uint32
56 | trafo | df | float64
57 | trafo | in_service | bool
58 | line_geodata | coords | object
59 | bus_geodata | x | float64
60 | bus_geodata | y | float64
61 | bus_geodata | coords | object

## parameters
| version | format_version | converged | OPF_converged | name | f_hz | sn_mva
0 | 2.14.6 | 2.14.0 | FALSE | FALSE |  | 50 | 1