## bus
| name | vn_kv | type | zone | in_service
0 | bus_LV_2831-16_0_4_node_0 | 0.4 | n |  | TRUE
1 | bus_LV_2831-16_0_4_node_2 | 0.4 | n |  | TRUE
2 | bus_LV_2831-16_0_4_node_15 | 0.4 | n |  | TRUE
3 | bus_LV_2831-16_0_4_node_3 | 0.4 | n |  | TRUE
4 | bus_LV_2831-16_0_4_node_16 | 0.4 | n |  | TRUE
5 | bus_LV_2831-16_0_4_node_17 | 0.4 | n |  | TRUE
6 | bus_LV_2831-16_0_4_node_18 | 0.4 | n |  | TRUE
7 | bus_LV_2831-16_0_4_node_4 | 0.4 | n |  | TRUE
8 | bus_LV_2831-16_0_4_node_43 | 0.4 | n |  | TRUE
9 | bus_LV_2831-16_0_4_node_5 | 0.4 | n |  | TRUE
10 | bus_LV_2831-16_0_4_node_10 | 0.4 | n |  | TRUE
11 | bus_LV_2831-16_0_4_node_6 | 0.4 | n |  | TRUE
12 | bus_LV_2831-16_0_4_node_7 | 0.4 | n |  | TRUE
13 | bus_LV_2831-16_0_4_node_54 | 0.4 | n |  | TRUE
14 | bus_LV_2831-16_0_4_node_51 | 0.4 | n |  | TRUE
15 | bus_LV_2831-16_0_4_node_79 | 0.4 | n |  | TRUE
16 | bus_LV_2831-16_0_4_node_12 | 0.4 | n |  | TRUE
17 | bus_LV_2831-16_0_4_node_25 | 0.4 | n |  | TRUE
18 | bus_LV_2831-16_0_4_node_103 | 0.4 | n |  | TRUE
19 | bus_LV_2831-16_0_4_node_13 | 0.4 | n |  | TRUE
20 | bus_LV_2831-16_0_4_node_49 | 0.4 | n |  | TRUE
21 | bus_LV_2831-16_0_4_node_14 | 0.4 | n |  | TRUE
22 | bus_LV_2831-16_0_4_node_19 | 0.4 | n |  | TRUE
23 | bus_LV_2831-16_0_4_node_20 | 0.4 | n |  | TRUE
24 | bus_LV_2831-16_0_4_node_21 | 0.4 | n |  | TRUE
25 | bus_LV_2831-16_0_4_node_56 | 0.4 | n |  | TRUE
26 | bus_LV_2831-16_0_4_node_52 | 0.4 | n |  | TRUE
27 | bus_LV_2831-16_0_4_node_75 | 0.4 | n |  | TRUE
28 | bus_LV_2831-16_0_4_node_76 | 0.4 | n |  | TRUE
29 | bus_LV_2831-16_0_4_node_74 | 0.4 | n |  | TRUE
30 | bus_LV_2831-16_0_4_node_71 | 0.4 | n |  | TRUE
31 | bus_LV_2831-16_0_4_node_22 | 0.4 | n |  | TRUE
32 | bus_LV_2831-16_0_4_node_23 | 0.4 | n |  | TRUE
33 | bus_LV_2831-16_0_4_node_24 | 0.4 | n |  | TRUE
34 | bus_LV_2831-16_0_4_node_46 | 0.4 | n |  | TRUE
35 | bus_LV_2831-16_0_4_node_80 | 0.4 | n |  | TRUE
36 | bus_LV_2831-16_0_4_node_47 | 0.4 | n |  | TRUE
37 | bus_LV_2831-16_0_4_node_81 | 0.4 | n |  | TRUE
38 | bus_LV_2831-16_0_4_node_100 | 0.4 | n |  | TRUE
39 | bus_LV_2831-16_0_4_node_65 | 0.4 | n |  | TRUE
40 | bus_LV_2831-16_0_4_node_69 | 0.4 | n |  | TRUE
41 | bus_LV_2831-16_0_4_node_57 | 0.4 | n |  | TRUE
42 | bus_LV_2831-16_0_4_node_66 | 0.4 | n |  | TRUE
43 | bus_LV_2831-16_0_4_node_68 | 0.4 | n |  | TRUE
44 | bus_LV_2831-16_0_4_node_26 | 0.4 | n |  | TRUE
45 | bus_LV_2831-16_0_4_node_27 | 0.4 | n |  | TRUE
46 | bus_LV_2831-16_0_4_node_28 | 0.4 | n |  | TRUE
47 | bus_LV_2831-16_0_4_node_29 | 0.4 | n |  | TRUE
48 | bus_LV_2831-16_0_4_node_30 | 0.4 | n |  | TRUE
49 | bus_LV_2831-16_0_4_node_31 | 0.4 | n |  | TRUE
50 | bus_LV_2831-16_0_4_node_32 | 0.4 | n |  | TRUE
51 | bus_LV_2831-16_0_4_node_73 | 0.4 | n |  | TRUE
52 | bus_LV_2831-16_0_4_node_77 | 0.4 | n |  | TRUE
53 | bus_LV_2831-16_0_4_node_33 | 0.4 | n |  | TRUE
54 | bus_LV_2831-16_0_4_node_34 | 0.4 | n |  | TRUE
55 | bus_LV_2831-16_0_4_node_35 | 0.4 | n |  | TRUE
56 | bus_LV_2831-16_0_4_node_36 | 0.4 | n |  | TRUE
57 | bus_LV_2831-16_0_4_node_37 | 0.4 | n |  | TRUE
58 | bus_LV_2831-16_0_4_node_38 | 0.4 | n |  | TRUE
59 | bus_LV_2831-16_0_4_node_39 | 0.4 | n |  | TRUE
60 | bus_LV_2831-16_0_4_node_41 | 0.4 | n |  | TRUE
61 | bus_LV_2831-16_0_4_node_42 | 0.4 | n |  | TRUE
62 | bus_LV_2831-16_0_4_node_59 | 0.4 | n |  | TRUE
63 | bus_LV_2831-16_0_4_node_40 | 0.4 | n |  | TRUE
64 | bus_LV_2831-16_0_4_node_82 | 0.4 | n |  | TRUE
65 | bus_LV_2831-16_0_4_node_50 | 0.4 | n |  | TRUE
66 | bus_LV_2831-16_0_4_node_70 | 0.4 | n |  | TRUE
67 | bus_LV_2831-16_0_4_node_85 | 0.4 | n |  | TRUE
68 | bus_LV_2831-16_0_4_node_45 | 0.4 | n |  | TRUE
69 | bus_LV_2831-16_0_4_node_96 | 0.4 | n |  | TRUE
70 | bus_LV_2831-16_0_4_node_95 | 0.4 | n |  | TRUE
71 | bus_LV_2831-16_0_4_node_109 | 0.4 | n |  | TRUE
72 | bus_LV_2831-16_0_4_node_112 | 0.4 | n |  | TRUE
73 | bus_LV_2831-16_0_4_node_110 | 0.4 | n |  | TRUE
74 | bus_LV_2831-16_0_4_node_111 | 0.4 | n |  | TRUE
75 | bus_LV_2831-16_0_4_node_107 | 0.4 | n |  | TRUE
76 | bus_LV_2831-16_0_4_node_98 | 0.4 | n |  | TRUE
77 | bus_LV_2831-16_0_4_node_53 | 0.4 | n |  | TRUE
78 | bus_LV_2831-16_0_4_node_55 | 0.4 | n |  | TRUE
79 | bus_LV_2831-16_0_4_node_83 | 0.4 | n |  | TRUE
80 | bus_LV_2831-16_0_4_node_58 | 0.4 | n |  | TRUE
81 | bus_LV_2831-16_0_4_node_60 | 0.4 | n |  | TRUE
82 | bus_LV_2831-16_0_4_node_61 | 0.4 | n |  | TRUE
83 | bus_LV_2831-16_0_4_node_67 | 0.4 | n |  | TRUE
84 | bus_LV_2831-16_0_4_node_62 | 0.4 | n |  | TRUE
85 | bus_LV_2831-16_0_4_node_63 | 0.4 | n |  | TRUE
86 | bus_LV_2831-16_0_4_node_64 | 0.4 | n |  | TRUE
87 | bus_LV_2831-16_0_4_node_72 | 0.4 | n |  | TRUE
88 | bus_LV_2831-16_0_4_node_78 | 0.4 | n |  | TRUE
89 | bus_LV_2831-16_0_4_node_84 | 0.4 | n |  | TRUE
90 | bus_LV_2831-16_0_4_node_86 | 0.4 | n |  | TRUE
91 | bus_LV_2831-16_0_4_node_87 | 0.4 | n |  | TRUE
92 | bus_LV_2831-16_0_4_node_91 | 0.4 | n |  | TRUE
93 | bus_LV_2831-16_0_4_node_104 | 0.4 | n |  | TRUE
94 | bus_LV_2831-16_0_4_node_89 | 0.4 | n |  | TRUE
95 | bus_LV_2831-16_0_4_node_105 | 0.4 | n |  | TRUE
96 | bus_LV_2831-16_0_4_node_88 | 0.4 | n |  | TRUE
97 | bus_LV_2831-16_0_4_node_90 | 0.4 | n |  | TRUE
98 | bus_LV_2831-16_0_4_node_92 | 0.4 | n |  | TRUE
99 | bus_LV_2831-16_0_4_node_93 | 0.4 | n |  | TRUE
100 | bus_LV_2831-16_0_4_node_94 | 0.4 | n |  | TRUE
101 | bus_LV_2831-16_0_4_node_106 | 0.4 | n |  | TRUE
102 | bus_LV_2831-16_0_4_node_97 | 0.4 | n |  | TRUE
103 | bus_LV_2831-16_0_4_node_99 | 0.4 | n |  | TRUE
104 | bus_LV_2831-16_0_4_node_101 | 0.4 | n |  | TRUE
105 | bus_LV_2831-16_0_4_node_102 | 0.4 | n |  | TRUE
106 | bus_MV_295_0_node_82 | 20 | n |  | TRUE

## load
| name | bus | p_mw | q_mvar | const_z_percent | const_i_percent | sn_mva | scaling | in_service | type
0 | LV_2831-16_0_4_load_0 | 0 | 0.018406 | 0.004613 | 0 | 0 |  | 1 | TRUE | wye
1 | LV_2831-16_0_4_load_16 | 4 | 0.004468 | 0.0011198 | 0 | 0 |  | 1 | TRUE | wye
2 | LV_2831-16_0_4_load_17 | 5 | 0.0034199 | 0.00085712 | 0 | 0 |  | 1 | TRUE | wye
3 | LV_2831-16_0_4_load_18 | 6 | 0.0016437 | 0.00041194 | 0 | 0 |  | 1 | TRUE | wye
4 | LV_2831-16_0_4_load_43 | 8 | 0.029578 | 0.007413 | 0 | 0 |  | 1 | TRUE | wye
5 | LV_2831-16_0_4_load_54 | 13 | 0.0033068 | 0.00082877 | 0 | 0 |  | 1 | TRUE | wye
6 | LV_2831-16_0_4_load_51 | 14 | 0.012772 | 0.0032011 | 0 | 0 |  | 1 | TRUE | wye
7 | LV_2831-16_0_4_load_79 | 15 | 0.0024048 | 0.0006027 | 0 | 0 |  | 1 | TRUE | wye
8 | LV_2831-16_0_4_load_25 | 17 | 0.0018423 | 0.00046172 | 0 | 0 |  | 1 | TRUE | wye
9 | LV_2831-16_0_4_load_103 | 18 | 0.0020738 | 0.00051974 | 0 | 0 |  | 1 | TRUE | wye
10 | LV_2831-16_0_4_load_19 | 22 | 0.0087145 | 0.0021841 | 0 | 0 |  | 1 | TRUE | wye
11 | LV_2831-16_0_4_load_20 | 23 | 0.0027619 | 0.00069219 | 0 | 0 |  | 1 | TRUE | wye
12 | LV_2831-16_0_4_load_21 | 24 | 0.0080887 | 0.0020272 | 0 | 0 |  | 1 | TRUE | wye
13 | LV_2831-16_0_4_load_56 | 25 | 0.0013532 | 0.00033916 | 0 | 0 |  | 1 | TRUE | wye
14 | LV_2831-16_0_4_load_52 | 26 | 0.011724 | 0.0029383 | 0 | 0 |  | 1 | TRUE | wye
15 | LV_2831-16_0_4_load_75 | 27 | 0.0013274 | 0.00033267 | 0 | 0 |  | 1 | TRUE | wye
16 | LV_2831-16_0_4_load_76 | 28 | 0.0013413 | 0.00033616 | 0 | 0 |  | 1 | TRUE | wye
17 | LV_2831-16_0_4_load_74 | 29 | 0.0021729 | 0.00054458 | 0 | 0 |  | 1 | TRUE | wye
18 | LV_2831-16_0_4_load_71 | 30 | 0.0013404 | 0.00033593 | 0 | 0 |  | 1 | TRUE | wye
19 | LV_2831-16_0_4_load_22 | 31 | 0.004745 | 0.0011892 | 0 | 0 |  | 1 | TRUE | wye
20 | LV_2831-16_0_4_load_23 | 32 | 0.0028587 | 0.00071645 | 0 | 0 |  | 1 | TRUE | wye
21 | LV_2831-16_0_4_load_24 | 33 | 0.0027795 | 0.0006966 | 0 | 0 |  | 1 | TRUE | wye
22 | LV_2831-16_0_4_load_80 | 35 | 0.0088518 | 0.0022185 | 0 | 0 |  | 1 | TRUE | wye
23 | LV_2831-16_0_4_load_81 | 37 | 0.018717 | 0.0046909 | 0 | 0 |  | 1 | TRUE | wye
24 | LV_2831-16_0_4_load_100 | 38 | 0.0011267 | 0.00028237 | 0 | 0 |  | 1 | TRUE | wye
25 | LV_2831-16_0_4_load_65 | 39 | 0.0018916 | 0.00047408 | 0 | 0 |  | 1 | TRUE | wye
26 | LV_2831-16_0_4_load_69 | 40 | 0.007847 | 0.0019667 | 0 | 0 |  | 1 | TRUE | wye
27 | LV_2831-16_0_4_load_57 | 41 | 0.0013538 | 0.0003393 | 0 | 0 |  | 1 | TRUE | wye
28 | LV_2831-16_0_4_load_66 | 42 | 0.0055003 | 0.0013785 | 0 | 0 |  | 1 | TRUE | wye
29 | LV_2831-16_0_4_load_68 | 43 | 0.016331 | 0.0040929 | 0 | 0 |  | 1 | TRUE | wye
30 | LV_2831-16_0_4_load_26 | 44 | 0.0035723 | 0.00089531 | 0 | 0 |  | 1 | TRUE | wye
31 | LV_2831-16_0_4_load_27 | 45 | 0.0018606 | 0.00046631 | 0 | 0 |  | 1 | TRUE | wye
32 | LV_2831-16_0_4_load_28 | 46 | 0.0022958 | 0.00057539 | 0 | 0 |  | 1 | TRUE | wye
33 | LV_2831-16_0_4_load_29 | 47 | 0.0020659 | 0.00051777 | 0 | 0 |  | 1 | TRUE | wye
34 | LV_2831-16_0_4_load_30 | 48 | 0.0015488 | 0.00038816 | 0 | 0 |  | 1 | TRUE | wye
35 | LV_2831-16_0_4_load_31 | 49 | 0.0019543 | 0.00048978 | 0 | 0 |  | 1 | TRUE | wye
36 | LV_2831-16_0_4_load_32 | 50 | 0.0020303 | 0.00050884 | 0 | 0 |  | 1 | TRUE | wye
37 | LV_2831-16_0_4_load_73 | 51 | 0.0011533 | 0.00028904 | 0 | 0 |  | 1 | TRUE | wye
38 | LV_2831-16_0_4_load_77 | 52 | 0.0011413 | 0.00028604 | 0 | 0 |  | 1 | TRUE | wye
39 | LV_2831-16_0_4_load_33 | 53 | 0.0083327 | 0.0020884 | 0 | 0 |  | 1 | TRUE | wye
40 | LV_2831-16_0_4_load_34 | 54 | 0.0031201 | 0.00078197 | 0 | 0 |  | 1 | TRUE | wye
41 | LV_2831-16_0_4_load_36 | 56 | 0.0030325 | 0.00076002 | 0 | 0 |  | 1 | TRUE | wye
42 | LV_2831-16_0_4_load_38 | 58 | 0.0030919 | 0.00077489 | 0 | 0 |  | 1 | TRUE | wye
43 | LV_2831-16_0_4_load_39 | 59 | 0.0035765 | 0.00089635 | 0 | 0 |  | 1 | TRUE | wye
44 | LV_2831-16_0_4_load_41 | 60 | 0.0047214 | 0.0011833 | 0 | 0 |  | 1 | TRUE | wye
45 | LV_2831-16_0_4_load_59 | 62 | 0.0026717 | 0.00066959 | 0 | 0 |  | 1 | TRUE | wye
46 | LV_2831-16_0_4_load_40 | 63 | 0.011731 | 0.00294 | 0 | 0 |  | 1 | TRUE | wye
47 | LV_2831-16_0_4_load_82 | 64 | 0.012029 | 0.0030148 | 0 | 0 |  | 1 | TRUE | wye
48 | LV_2831-16_0_4_load_50 | 65 | 0.0047784 | 0.0011976 | 0 | 0 |  | 1 | TRUE | wye
49 | LV_2831-16_0_4_load_70 | 66 | 0.0057258 | 0.001435 | 0 | 0 |  | 1 | TRUE | wye
50 | LV_2831-16_0_4_load_45 | 68 | 0.0030033 | 0.00075269 | 0 | 0 |  | 1 | TRUE | wye
51 | LV_2831-16_0_4_load_96 | 69 | 0.0036183 | 0.00090684 | 0 | 0 |  | 1 | TRUE | wye
52 | LV_2831-16_0_4_load_95 | 70 | 0.0089238 | 0.0022365 | 0 | 0 |  | 1 | TRUE | wye
53 | LV_2831-16_0_4_load_112 | 72 | 0.010251 | 0.0025693 | 0 | 0 |  | 1 | TRUE | wye
54 | LV_2831-16_0_4_load_111 | 74 | 0.0034519 | 0.00086512 | 0 | 0 |  | 1 | TRUE | wye
55 | LV_2831-16_0_4_load_98 | 76 | 0.0023925 | 0.00059962 | 0 | 0 |  | 1 | TRUE | wye
56 | LV_2831-16_0_4_load_53 | 77 | 0.013099 | 0.0032828 | 0 | 0 |  | 1 | TRUE | wye
57 | LV_2831-16_0_4_load_55 | 78 | 0.012502 | 0.0031332 | 0 | 0 |  | 1 | TRUE | wye
58 | LV_2831-16_0_4_load_83 | 79 | 0.0045886 | 0.00115 | 0 | 0 |  | 1 | TRUE | wye
59 | LV_2831-16_0_4_load_58 | 80 | 0.0024729 | 0.00061976 | 0 | 0 |  | 1 | TRUE | wye
60 | LV_2831-16_0_4_load_60 | 81 | 0.0013538 | 0.0003393 | 0 | 0 |  | 1 | TRUE | wye
61 | LV_2831-16_0_4_load_61 | 82 | 0.002524 | 0.00063258 | 0 | 0 |  | 1 | TRUE | wye
62 | LV_2831-16_0_4_load_62 | 84 | 0.0019151 | 0.00047996 | 0 | 0 |  | 1 | TRUE | wye
63 | LV_2831-16_0_4_load_63 | 85 | 0.00157 | 0.00039349 | 0 | 0 |  | 1 | TRUE | wye
64 | LV_2831-16_0_4_load_72 | 87 | 0.0026248 | 0.00065784 | 0 | 0 |  | 1 | TRUE | wye
65 | LV_2831-16_0_4_load_78 | 88 | 0.001278 | 0.00032029 | 0 | 0 |  | 1 | TRUE | wye
66 | LV_2831-16_0_4_load_84 | 89 | 0.0034775 | 0.00087155 | 0 | 0 |  | 1 | TRUE | wye
67 | LV_2831-16_0_4_load_86 | 90 | 0.0035047 | 0.00087836 | 0 | 0 |  | 1 | TRUE | wye
68 | LV_2831-16_0_4_load_87 | 91 | 0.00096594 | 0.00024209 | 0 | 0 |  | 1 | TRUE | wye
69 | LV_2831-16_0_4_load_91 | 92 | 0.0010141 | 0.00025416 | 0 | 0 |  | 1 | TRUE | wye
70 | LV_2831-16_0_4_load_104 | 93 | 0.0026728 | 0.00066988 | 0 | 0 |  | 1 | TRUE | wye
71 | LV_2831-16_0_4_load_89 | 94 | 0.0010432 | 0.00026146 | 0 | 0 |  | 1 | TRUE | wye
72 | LV_2831-16_0_4_load_105 | 95 | 0.0022742 | 0.00056996 | 0 | 0 |  | 1 | TRUE | wye
73 | LV_2831-16_0_4_load_88 | 96 | 0.0032426 | 0.00081267 | 0 | 0 |  | 1 | TRUE | wye
74 | LV_2831-16_0_4_load_90 | 97 | 0.00085371 | 0.00021396 | 0 | 0 |  | 1 | TRUE | wye
75 | LV_2831-16_0_4_load_92 | 98 | 0.0044195 | 0.0011076 | 0 | 0 |  | 1 | TRUE | wye
76 | LV_2831-16_0_4_load_93 | 99 | 0.0043282 | 0.0010848 | 0 | 0 |  | 1 | TRUE | wye
77 | LV_2831-16_0_4_load_94 | 100 | 0.0030947 | 0.0007756 | 0 | 0 |  | 1 | TRUE | wye
78 | LV_2831-16_0_4_load_97 | 102 | 0.0013516 | 0.00033874 | 0 | 0 |  | 1 | TRUE | wye
79 | LV_2831-16_0_4_load_99 | 103 | 0.0012358 | 0.00030972 | 0 | 0 |  | 1 | TRUE | wye
80 | LV_2831-16_0_4_load_101 | 104 | 0.0019977 | 0.00050067 | 0 | 0 |  | 1 | TRUE | wye
81 | LV_2831-16_0_4_load_102 | 105 | 0.0047464 | 0.0011896 | 0 | 0 |  | 1 | TRUE | wye

## ext_grid
| name | bus | vm_pu | va_degree | slack_weight | in_service
0 |  | 59 | 1 | 0 | 1 | TRUE

## line
| name | std_type | from_bus | to_bus | length_km | r_ohm_per_km | x_ohm_per_km | c_nf_per_km | g_us_per_km | max_i_ka | df | parallel | type | in_service
0 | LV_2831-16_0_4_line_0 |  | 0 | 1 | 0.023345 | 0.125 | 0.08 | 261 | 0 | 0.364 | 1 | 1 | cs | TRUE
1 | LV_2831-16_0_4_line_1 |  | 1 | 2 | 0.011564 | 0.125 | 0.08 | 261 | 0 | 0.364 | 1 | 1 | cs | TRUE
2 | LV_2831-16_0_4_line_2 |  | 2 | 24 | 0.0067482 | 0.125 | 0.08 | 261 | 0 | 0.364 | 1 | 3 | cs | TRUE
3 | LV_2831-16_0_4_line_3 |  | 2 | 7 | 0.0345 | 0.125 | 0.08 | 261 | 0 | 0.364 | 1 | 3 | cs | TRUE
4 | LV_2831-16_0_4_line_4 |  | 3 | 4 | 0.021844 | 0.125 | 0.08 | 261 | 0 | 0.364 | 1 | 1 | cs | TRUE
5 | LV_2831-16_0_4_line_5 |  | 3 | 5 | 0.022209 | 0.125 | 0.08 | 261 | 0 | 0.364 | 1 | 1 | cs | TRUE
6 | LV_2831-16_0_4_line_6 |  | 3 | 6 | 0.035828 | 0.125 | 0.08 | 261 | 0 | 0.364 | 1 | 1 | cs | TRUE
7 | LV_2831-16_0_4_line_7 |  | 4 | 22 | 0.023419 | 0.125 | 0.08 | 261 | 0 | 0.364 | 1 | 1 | cs | TRUE
8 | LV_2831-16_0_4_line_8 |  | 5 | 9 | 0.022384 | 0.125 | 0.08 | 261 | 0 | 0.364 | 1 | 1 | cs | TRUE
9 | LV_2831-16_0_4_line_9 |  | 6 | 25 | 0.00050991 | 0.125 | 0.08 | 261 | 0 | 0.364 | 1 | 1 | cs | TRUE
10 | LV_2831-16_0_4_line_10 |  | 7 | 8 | 0.013707 | 0.125 | 0.08 | 261 | 0 | 0.364 | 1 | 3 | cs | TRUE
11 | LV_2831-16_0_4_line_11 |  | 8 | 11 | 0.035066 | 0.125 | 0.08 | 261 | 0 | 0.364 | 1 | 3 | cs | TRUE
12 | LV_2831-16_0_4_line_12 |  | 9 | 10 | 0.008635 | 0.125 | 0.08 | 261 | 0 | 0.364 | 1 | 1 | cs | TRUE
13 | LV_2831-16_0_4_line_13 |  | 10 | 15 | 0.016013 | 0.125 | 0.08 | 261 | 0 | 0.364 | 1 | 1 | cs | TRUE
14 | LV_2831-16_0_4_line_14 |  | 11 | 12 | 0.037334 | 0.125 | 0.08 | 261 | 0 | 0.364 | 1 | 3 | cs | TRUE
15 | LV_2831-16_0_4_line_15 |  | 12 | 13 | 0.016504 | 0.125 | 0.08 | 261 | 0 | 0.364 | 1 | 1 | cs | TRUE
16 | LV_2831-16_0_4_line_16 |  | 12 | 14 | 0.026176 | 0.125 | 0.08 | 261 | 0 | 0.364 | 1 | 1 | cs | TRUE
17 | LV_2831-16_0_4_line_17 |  | 14 | 26 | 0.013627 | 0.125 | 0.08 | 261 | 0 | 0.364 | 1 | 1 | cs | TRUE
18 | LV_2831-16_0_4_line_18 |  | 15 | 28 | 0.034101 | 0.125 | 0.08 | 261 | 0 | 0.364 | 1 | 1 | cs | TRUE
19 | LV_2831-16_0_4_line_19 |  | 16 | 17 | 0.012351 | 0.125 | 0.08 | 261 | 0 | 0.364 | 1 | 1 | cs | TRUE
20 | LV_2831-16_0_4_line_20 |  | 16 | 18 | 0.0029033 | 0.125 | 0.08 | 261 | 0 | 0.364 | 1 | 1 | cs | TRUE
21 | LV_2831-16_0_4_line_21 |  | 17 | 33 | 0.023498 | 0.125 | 0.08 | 261 | 0 | 0.364 | 1 | 1 | cs | TRUE
22 | LV_2831-16_0_4_line_22 |  | 18 | 19 | 0.032073 | 0.125 | 0.08 | 261 | 0 | 0.364 | 1 | 1 | cs | TRUE
23 | LV_2831-16_0_4_line_23 |  | 19 | 20 | 0.2022 | 0.125 | 0.08 | 261 | 0 | 0.364 | 1 | 1 | cs | TRUE
24 | LV_2831-16_0_4_line_24 |  | 20 | 38 | 0.14377 | 0.125 | 0.08 | 261 | 0 | 0.364 | 1 | 1 | cs | TRUE
25 | LV_2831-16_0_4_line_25 |  | 20 | 34 | 0.1301 | 0.125 | 0.08 | 261 | 0 | 0.364 | 1 | 1 | cs | TRUE
26 | LV_2831-16_0_4_line_26 |  | 21 | 22 | 0.0022419 | 0.125 | 0.08 | 261 | 0 | 0.364 | 1 | 1 | cs | TRUE
27 | LV_2831-16_0_4_line_27 |  | 21 | 23 | 0.012494 | 0.125 | 0.08 | 261 | 0 | 0.364 | 1 | 1 | cs | TRUE
28 | LV_2831-16_0_4_line_28 |  | 23 | 39 | 0.017481 | 0.125 | 0.08 | 261 | 0 | 0.364 | 1 | 1 | cs | TRUE
29 | LV_2831-16_0_4_line_29 |  | 24 | 40 | 0.019907 | 0.125 | 0.08 | 261 | 0 | 0.364 | 1 | 3 | cs | TRUE
30 | LV_2831-16_0_4_line_30 |  | 25 | 41 | 0.0071493 | 0.125 | 0.08 | 261 | 0 | 0.364 | 1 | 1 | cs | TRUE
31 | LV_2831-16_0_4_line_31 |  | 26 | 77 | 0.0044986 | 0.125 | 0.08 | 261 | 0 | 0.364 | 1 | 1 | cs | TRUE
32 | LV_2831-16_0_4_line_32 |  | 27 | 28 | 0.0074147 | 0.125 | 0.08 | 261 | 0 | 0.364 | 1 | 1 | cs | TRUE
33 | LV_2831-16_0_4_line_33 |  | 29 | 30 | 0.0098508 | 0.125 | 0.08 | 261 | 0 | 0.364 | 1 | 1 | cs | TRUE
34 | LV_2831-16_0_4_line_34 |  | 30 | 86 | 0.013606 | 0.125 | 0.08 | 261 | 0 | 0.364 | 1 | 1 | cs | TRUE
35 | LV_2831-16_0_4_line_35 |  | 31 | 32 | 0.0077134 | 0.125 | 0.08 | 261 | 0 | 0.364 | 1 | 1 | cs | TRUE
36 | LV_2831-16_0_4_line_36 |  | 32 | 33 | 0.0087883 | 0.125 | 0.08 | 261 | 0 | 0.364 | 1 | 1 | cs | TRUE
37 | LV_2831-16_0_4_line_37 |  | 34 | 35 | 0.032213 | 0.125 | 0.08 | 261 | 0 | 0.364 | 1 | 1 | cs | TRUE
38 | LV_2831-16_0_4_line_38 |  | 35 | 36 | 0.0055882 | 0.125 | 0.08 | 261 | 0 | 0.364 | 1 | 1 | cs | TRUE
39 | LV_2831-16_0_4_line_39 |  | 36 | 37 | 0.033578 | 0.125 | 0.08 | 261 | 0 | 0.364 | 1 | 1 | cs | TRUE
40 | LV_2831-16_0_4_line_40 |  | 37 | 60 | 0.012406 | 0.125 | 0.08 | 261 | 0 | 0.364 | 1 | 1 | cs | TRUE
41 | LV_2831-16_0_4_line_41 |  | 38 | 76 | 0.018006 | 0.125 | 0.08 | 261 | 0 | 0.364 | 1 | 1 | cs | TRUE
42 | LV_2831-16_0_4_line_42 |  | 39 | 42 | 0.023494 | 0.125 | 0.08 | 261 | 0 | 0.364 | 1 | 1 | cs | TRUE
43 | LV_2831-16_0_4_line_43 |  | 40 | 43 | 0.016107 | 0.125 | 0.08 | 261 | 0 | 0.364 | 1 | 3 | cs | TRUE
44 | LV_2831-16_0_4_line_44 |  | 41 | 80 | 0.004958 | 0.125 | 0.08 | 261 | 0 | 0.364 | 1 | 1 | cs | TRUE
45 | LV_2831-16_0_4_line_45 |  | 42 | 83 | 0.00045517 | 0.125 | 0.08 | 261 | 0 | 0.364 | 1 | 1 | cs | TRUE
46 | LV_2831-16_0_4_line_46 |  | 43 | 83 | 0.023852 | 0.125 | 0.08 | 261 | 0 | 0.364 | 1 | 3 | cs | TRUE
47 | LV_2831-16_0_4_line_47 |  | 44 | 45 | 0.01653 | 0.125 | 0.08 | 261 | 0 | 0.364 | 1 | 1 | cs | TRUE
48 | LV_2831-16_0_4_line_48 |  | 44 | 46 | 0.020412 | 0.125 | 0.08 | 261 | 0 | 0.364 | 1 | 1 | cs | TRUE
49 | LV_2831-16_0_4_line_49 |  | 45 | 47 | 0.021342 | 0.125 | 0.08 | 261 | 0 | 0.364 | 1 | 1 | cs | TRUE
50 | LV_2831-16_0_4_line_50 |  | 46 | 48 | 0.0020095 | 0.125 | 0.08 | 261 | 0 | 0.364 | 1 | 1 | cs | TRUE
51 | LV_2831-16_0_4_line_51 |  | 47 | 49 | 0.000832 | 0.125 | 0.08 | 261 | 0 | 0.364 | 1 | 1 | cs | TRUE
52 | LV_2831-16_0_4_line_52 |  | 48 | 50 | 0.016119 | 0.125 | 0.08 | 261 | 0 | 0.364 | 1 | 1 | cs | TRUE
53 | LV_2831-16_0_4_line_53 |  | 50 | 51 | 0.00026391 | 0.125 | 0.08 | 261 | 0 | 0.364 | 1 | 1 | cs | TRUE
54 | LV_2831-16_0_4_line_54 |  | 51 | 52 | 0.00078575 | 0.125 | 0.08 | 261 | 0 | 0.364 | 1 | 1 | cs | TRUE
55 | LV_2831-16_0_4_line_55 |  | 52 | 88 | 0.017562 | 0.125 | 0.08 | 261 | 0 | 0.364 | 1 | 1 | cs | TRUE
56 | LV_2831-16_0_4_line_56 |  | 53 | 54 | 0.005336 | 0.125 | 0.08 | 261 | 0 | 0.364 | 1 | 1 | cs | TRUE
57 | LV_2831-16_0_4_line_57 |  | 53 | 55 | 0.016156 | 0.125 | 0.08 | 261 | 0 | 0.364 | 1 | 1 | cs | TRUE
58 | LV_2831-16_0_4_line_58 |  | 54 | 56 | 0.007362 | 0.125 | 0.08 | 261 | 0 | 0.364 | 1 | 1 | cs | TRUE
59 | LV_2831-16_0_4_line_59 |  | 55 | 57 | 0.016215 | 0.125 | 0.08 | 261 | 0 | 0.364 | 1 | 1 | cs | TRUE
60 | LV_2831-16_0_4_line_60 |  | 55 | 58 | 0.016457 | 0.125 | 0.08 | 261 | 0 | 0.364 | 1 | 1 | cs | TRUE
61 | LV_2831-16_0_4_line_61 |  | 56 | 59 | 0.013734 | 0.125 | 0.08 | 261 | 0 | 0.364 | 1 | 1 | cs | TRUE
62 | LV_2831-16_0_4_line_62 |  | 57 | 60 | 0.025481 | 0.125 | 0.08 | 261 | 0 | 0.364 | 1 | 1 | cs | TRUE
63 | LV_2831-16_0_4_line_63 |  | 58 | 61 | 0.017811 | 0.125 | 0.08 | 261 | 0 | 0.364 | 1 | 1 | cs | TRUE
64 | LV_2831-16_0_4_line_64 |  | 59 | 62 | 0.016903 | 0.125 | 0.08 | 261 | 0 | 0.364 | 1 | 3 | cs | TRUE
65 | LV_2831-16_0_4_line_65 |  | 61 | 65 | 0.0017128 | 0.125 | 0.08 | 261 | 0 | 0.364 | 1 | 1 | cs | TRUE
66 | LV_2831-16_0_4_line_66 |  | 62 | 66 | 0.014065 | 0.125 | 0.08 | 261 | 0 | 0.364 | 1 | 3 | cs | TRUE
67 | LV_2831-16_0_4_line_67 |  | 63 | 64 | 0.017675 | 0.125 | 0.08 | 261 | 0 | 0.364 | 1 | 1 | cs | TRUE
68 | LV_2831-16_0_4_line_68 |  | 64 | 67 | 0.017652 | 0.125 | 0.08 | 261 | 0 | 0.364 | 1 | 1 | cs | TRUE
69 | LV_2831-16_0_4_line_69 |  | 65 | 68 | 0.016508 | 0.125 | 0.08 | 261 | 0 | 0.364 | 1 | 1 | cs | TRUE
70 | LV_2831-16_0_4_line_70 |  | 66 | 83 | 0.0018552 | 0.125 | 0.08 | 261 | 0 | 0.364 | 1 | 3 | cs | TRUE
71 | LV_2831-16_0_4_line_71 |  | 67 | 79 | 0.013382 | 0.125 | 0.08 | 261 | 0 | 0.364 | 1 | 1 | cs | TRUE
72 | LV_2831-16_0_4_line_72 |  | 67 | 78 | 0.014659 | 0.125 | 0.08 | 261 | 0 | 0.364 | 1 | 1 | cs | TRUE
73 | LV_2831-16_0_4_line_73 |  | 69 | 70 | 0.013628 | 0.125 | 0.08 | 261 | 0 | 0.364 | 1 | 1 | cs | TRUE
74 | LV_2831-16_0_4_line_74 |  | 70 | 100 | 0.01591 | 0.125 | 0.08 | 261 | 0 | 0.364 | 1 | 1 | cs | TRUE
75 | LV_2831-16_0_4_line_75 |  | 71 | 72 | 0.028537 | 0.125 | 0.08 | 261 | 0 | 0.364 | 1 | 1 | cs | TRUE
76 | LV_2831-16_0_4_line_76 |  | 71 | 73 | 0.008982 | 0.125 | 0.08 | 261 | 0 | 0.364 | 1 | 1 | cs | TRUE
77 | LV_2831-16_0_4_line_77 |  | 73 | 74 | 0.013161 | 0.125 | 0.08 | 261 | 0 | 0.364 | 1 | 1 | cs | TRUE
78 | LV_2831-16_0_4_line_78 |  | 74 | 75 | 0.062211 | 0.125 | 0.08 | 261 | 0 | 0.364 | 1 | 1 | cs | TRUE
79 | LV_2831-16_0_4_line_79 |  | 75 | 101 | 0.037577 | 0.125 | 0.08 | 261 | 0 | 0.364 | 1 | 1 | cs | TRUE
80 | LV_2831-16_0_4_line_80 |  | 76 | 102 | 0.013559 | 0.125 | 0.08 | 261 | 0 | 0.364 | 1 | 1 | cs | TRUE
81 | LV_2831-16_0_4_line_81 |  | 77 | 78 | 0.032353 | 0.125 | 0.08 | 261 | 0 | 0.364 | 1 | 1 | cs | TRUE
82 | LV_2831-16_0_4_line_82 |  | 79 | 89 | 0.0051943 | 0.125 | 0.08 | 261 | 0 | 0.364 | 1 | 1 | cs | TRUE
83 | LV_2831-16_0_4_line_83 |  | 80 | 81 | 0.0021138 | 0.125 | 0.08 | 261 | 0 | 0.364 | 1 | 1 | cs | TRUE
84 | LV_2831-16_0_4_line_84 |  | 81 | 82 | 0.019405 | 0.125 | 0.08 | 261 | 0 | 0.364 | 1 | 1 | cs | TRUE
85 | LV_2831-16_0_4_line_85 |  | 82 | 84 | 0.0026962 | 0.125 | 0.08 | 261 | 0 | 0.364 | 1 | 1 | cs | TRUE
86 | LV_2831-16_0_4_line_86 |  | 84 | 85 | 0.019113 | 0.125 | 0.08 | 261 | 0 | 0.364 | 1 | 1 | cs | TRUE
87 | LV_2831-16_0_4_line_87 |  | 85 | 86 | 0.013402 | 0.125 | 0.08 | 261 | 0 | 0.364 | 1 | 1 | cs | TRUE
88 | LV_2831-16_0_4_line_88 |  | 86 | 87 | 0.024709 | 0.125 | 0.08 | 261 | 0 | 0.364 | 1 | 1 | cs | TRUE
89 | LV_2831-16_0_4_line_89 |  | 87 | 88 | 0.017685 | 0.125 | 0.08 | 261 | 0 | 0.364 | 1 | 1 | cs | TRUE
90 | LV_2831-16_0_4_line_90 |  | 89 | 90 | 0.0027723 | 0.125 | 0.08 | 261 | 0 | 0.364 | 1 | 1 | cs | TRUE
91 | LV_2831-16_0_4_line_91 |  | 90 | 91 | 0.007187 | 0.125 | 0.08 | 261 | 0 | 0.364 | 1 | 1 | cs | TRUE
92 | LV_2831-16_0_4_line_92 |  | 91 | 92 | 0.0071809 | 0.125 | 0.08 | 261 | 0 | 0.364 | 1 | 1 | cs | TRUE
93 | LV_2831-16_0_4_line_93 |  | 91 | 93 | 0.17022 | 0.125 | 0.08 | 261 | 0 | 0.364 | 1 | 1 | cs | TRUE
94 | LV_2831-16_0_4_line_94 |  | 92 | 94 | 0.0076914 | 0.125 | 0.08 | 261 | 0 | 0.364 | 1 | 1 | cs | TRUE
95 | LV_2831-16_0_4_line_95 |  | 93 | 95 | 0.027454 | 0.125 | 0.08 | 261 | 0 | 0.364 | 1 | 1 | cs | TRUE
96 | LV_2831-16_0_4_line_96 |  | 94 | 96 | 0.0026442 | 0.125 | 0.08 | 261 | 0 | 0.364 | 1 | 1 | cs | TRUE
97 | LV_2831-16_0_4_line_97 |  | 95 | 101 | 0.019004 | 0.125 | 0.08 | 261 | 0 | 0.364 | 1 | 1 | cs | TRUE
98 | LV_2831-16_0_4_line_98 |  | 96 | 97 | 0.0047099 | 0.125 | 0.08 | 261 | 0 | 0.364 | 1 | 1 | cs | TRUE
99 | LV_2831-16_0_4_line_99 |  | 97 | 98 | 0.0073769 | 0.125 | 0.08 | 261 | 0 | 0.364 | 1 | 1 | cs | TRUE
100 | LV_2831-16_0_4_line_100 |  | 98 | 99 | 0.0032455 | 0.125 | 0.08 | 261 | 0 | 0.364 | 1 | 1 | cs | TRUE
101 | LV_2831-16_0_4_line_101 |  | 99 | 100 | 0.0043799 | 0.125 | 0.08 | 261 | 0 | 0.364 | 1 | 1 | cs | TRUE
102 | LV_2831-16_0_4_line_102 |  | 102 | 103 | 0.01628 | 0.125 | 0.08 | 261 | 0 | 0.364 | 1 | 1 | cs | TRUE
103 | LV_2831-16_0_4_line_103 |  | 103 | 104 | 0.015202 | 0.125 | 0.08 | 261 | 0 | 0.364 | 1 | 1 | cs | TRUE
104 | LV_2831-16_0_4_line_104 |  | 104 | 105 | 0.025142 | 0.125 | 0.08 | 261 | 0 | 0.364 | 1 | 1 | cs | TRUE

## trafo
| name | std_type | hv_bus | lv_bus | sn_mva | vn_hv_kv | vn_lv_kv | vk_percent | vkr_percent | pfe_kw | i0_percent | shift_degree | tap_side | tap_neutral | tap_min | tap_max | tap_step_percent | tap_step_degree | tap_pos | tap_phase_shifter | parallel | df | in_service
0 | LV_2831-16_0_4_trafo_39 | 0.63 MVA 20/0.4 kV | 106 | 59 | 0.63 | 20 | 0.4 | 6 | 1.206 | 1.65 | 0.2619 | 150 | hv | 0 | -2 | 2 | 2.5 | 0 | 0 | FALSE | 1 | 1 | TRUE

## line_geodata
| x0 | y0 | x1 | y1 | x2 | y2 | x3 | y3 | x4 | y4 | x5 | y5 | x6 | y6 | x7 | y7 | x8 | y8 | x9 | y9 | x10 | y10 | x11 | y11
0 | 2620039.0432 | 1263408.9495 | 2620040.0524 | 1263404.5054 | 2620021.7499 | 1263400.2651
1 | 2620050.309 | 1263411.7006 | 2620039.0432 | 1263408.9495
2 | 2620050.309 | 1263411.7006 | 2620056.8085 | 1263413.5155
3 | 2620050.309 | 1263411.7006 | 2620058.5417 | 1263378.1942
4 | 2619984.9408 | 1263433.9287 | 2620006.6263 | 1263436.5583
5 | 2619984.9408 | 1263433.9287 | 2619962.7527 | 1263432.9679
6 | 2619984.9408 | 1263433.9287 | 2619982.3749 | 1263466.7205 | 2619982.3592 | 1263469.6563
7 | 2620006.6263 | 1263436.5583 | 2620029.875 | 1263439.3774
8 | 2619940.3893 | 1263431.9996 | 2619962.7527 | 1263432.9679
9 | 2619982.3565 | 1263470.1662 | 2619982.3592 | 1263469.6563
10 | 2620058.5417 | 1263378.1942 | 2620061.8169 | 1263364.8841
11 | 2620070.1957 | 1263330.8342 | 2620061.8169 | 1263364.8841
12 | 2619931.7366 | 1263431.6147 | 2619940.3893 | 1263431.9996
13 | 2619931.7366 | 1263431.6147 | 2619931.2339 | 1263447.6202
14 | 2620099.1101 | 1263330.9878 | 2620075.0201 | 1263320.7658 | 2620070.1957 | 1263330.8342
15 | 2620099.1101 | 1263330.9878 | 2620107.9192 | 1263317.0309
16 | 2620099.1101 | 1263330.9878 | 2620123.0899 | 1263341.4822
17 | 2620135.5735 | 1263346.9455 | 2620123.0899 | 1263341.4822
18 | 2619931.2339 | 1263447.6202 | 2619930.1633 | 1263481.7042
19 | 2620051.2695 | 1263615.3225 | 2620038.9482 | 1263616.1726
20 | 2620051.2695 | 1263615.3225 | 2620054.1672 | 1263615.1412
21 | 2620015.5062 | 1263617.7899 | 2620038.9482 | 1263616.1726
22 | 2620086.1781 | 1263613.1391 | 2620054.1672 | 1263615.1412
23 | 2620086.1781 | 1263613.1391 | 2620120.2279 | 1263611.0197 | 2620230.2654 | 1263601.7321 | 2620230.1606 | 1263570.6547 | 2620227.4416 | 1263544.216
24 | 2620227.4416 | 1263544.216 | 2620175.9076 | 1263549.3774 | 2620084.0064 | 1263553.0616
25 | 2620194.9072 | 1263497.117 | 2620194.056 | 1263530.3037 | 2620200.3477 | 1263529.5135 | 2620199.9549 | 1263523.2189 | 2620231.1659 | 1263518.8667 | 2620231.734 | 1263522.3266 | 2620234.7792 | 1263543.6851 | 2620243.3613 | 1263542.6248 | 2620242.9712 | 1263539.9661 | 2620237.8914 | 1263540.9939 | 2620231.0643 | 1263542.0046 | 2620227.4416 | 1263544.216
26 | 2620032.1005 | 1263439.6473 | 2620029.875 | 1263439.3774
27 | 2620032.1005 | 1263439.6473 | 2620044.4652 | 1263441.4384
28 | 2620044.4652 | 1263441.4384 | 2620061.7653 | 1263443.9443
29 | 2620056.8085 | 1263413.5155 | 2620075.9824 | 1263418.8695
30 | 2619982.3182 | 1263477.3153 | 2619982.3565 | 1263470.1662
31 | 2620135.5735 | 1263346.9455 | 2620139.6948 | 1263348.7491
32 | 2619929.9306 | 1263489.1153 | 2619930.1633 | 1263481.7042
33 | 2619958.5457 | 1263539.8363 | 2619968.3902 | 1263539.4862
34 | 2619981.9881 | 1263539.0025 | 2619968.3902 | 1263539.4862
35 | 2619999.0436 | 1263618.9258 | 2620006.7387 | 1263618.3949
36 | 2620015.5062 | 1263617.7899 | 2620006.7387 | 1263618.3949
37 | 2620194.9072 | 1263497.117 | 2620204.0587 | 1263496.9814 | 2620204.9496 | 1263473.9383
38 | 2620205.1655 | 1263468.3543 | 2620204.9496 | 1263473.9383
39 | 2620205.1655 | 1263468.3543 | 2620205.6699 | 1263455.1691 | 2620199.7963 | 1263454.8266 | 2620200.6666 | 1263440.3529
40 | 2620188.2614 | 1263440.4774 | 2620200.6666 | 1263440.3529
41 | 2620066.0147 | 1263553.7829 | 2620084.0064 | 1263553.0616
42 | 2620061.7653 | 1263443.9443 | 2620085.0166 | 1263447.3123
43 | 2620090.1933 | 1263423.9988 | 2620090.4155 | 1263422.8997 | 2620075.9824 | 1263418.8695
44 | 2619982.2917 | 1263482.2733 | 2619982.3182 | 1263477.3153
45 | 2620085.467 | 1263447.3776 | 2620085.0166 | 1263447.3123
46 | 2620085.467 | 1263447.3776 | 2620090.1933 | 1263423.9988
47 | 2620081.4583 | 1263535.1188 | 2620097.9755 | 1263534.4739
48 | 2620061.0624 | 1263535.9152 | 2620081.4583 | 1263535.1188
49 | 2620097.9755 | 1263534.4739 | 2620119.3011 | 1263533.6413
50 | 2620061.0624 | 1263535.9152 | 2620059.0544 | 1263535.9936
51 | 2620120.1325 | 1263533.6088 | 2620119.3011 | 1263533.6413
52 | 2620059.0544 | 1263535.9936 | 2620042.9479 | 1263536.6224
53 | 2620042.9479 | 1263536.6224 | 2620042.6842 | 1263536.6327
54 | 2620042.6842 | 1263536.6327 | 2620041.899 | 1263536.6634
55 | 2620024.3503 | 1263537.3485 | 2620041.899 | 1263536.6634
56 | 2620144.117 | 1263455.8141 | 2620138.8278 | 1263455.1088
57 | 2620160.1311 | 1263457.9494 | 2620144.117 | 1263455.8141
58 | 2620131.5305 | 1263454.1358 | 2620138.8278 | 1263455.1088
59 | 2620160.1311 | 1263457.9494 | 2620163.371 | 1263442.0605
60 | 2620160.1311 | 1263457.9494 | 2620158.4385 | 1263474.3188
61 | 2620117.9165 | 1263452.3205 | 2620131.5305 | 1263454.1358
62 | 2620163.371 | 1263442.0605 | 2620184.1715 | 1263442.7317 | 2620188.2614 | 1263440.4774 | 2620188.2614 | 1263440.4774
63 | 2620157.4316 | 1263492.086 | 2620157.6233 | 1263482.202 | 2620158.4385 | 1263474.3188
64 | 2620117.9165 | 1263452.3205 | 2620116.6624 | 1263452.1533 | 2620101.2042 | 1263449.7868
65 | 2620157.4316 | 1263492.086 | 2620157.4035 | 1263493.7986
66 | 2620101.2042 | 1263449.7868 | 2620087.3009 | 1263447.6583
67 | 2620172.9883 | 1263401.5442 | 2620177.8788 | 1263384.5596
68 | 2620182.7629 | 1263367.5972 | 2620177.8788 | 1263384.5596
69 | 2620157.1334 | 1263510.3048 | 2620157.4035 | 1263493.7986
70 | 2620085.467 | 1263447.3776 | 2620087.3009 | 1263447.6583
71 | 2620182.7629 | 1263367.5972 | 2620195.1899 | 1263372.563
72 | 2620182.7629 | 1263367.5972 | 2620169.3334 | 1263361.72
73 | 2620271.2617 | 1263402.9612 | 2620258.6064 | 1263397.9042
74 | 2620258.6064 | 1263397.9042 | 2620243.8323 | 1263392.0005
75 | 2620425.6935 | 1263204.2828 | 2620454.2265 | 1263204.7757
76 | 2620416.6857 | 1263204.1294 | 2620425.6935 | 1263204.2828
77 | 2620416.6857 | 1263204.1294 | 2620416.196 | 1263217.2813
78 | 2620354.6506 | 1263226.3538 | 2620416.196 | 1263217.2813
79 | 2620317.4444 | 1263232.3081 | 2620327.5516 | 1263230.3525 | 2620336.7981 | 1263228.9832 | 2620354.6506 | 1263226.3538
80 | 2620052.4668 | 1263554.326 | 2620066.0147 | 1263553.7829
81 | 2620169.3334 | 1263361.72 | 2620139.6948 | 1263348.7491
82 | 2620195.1899 | 1263372.563 | 2620200.0133 | 1263374.4905
83 | 2619982.2804 | 1263484.3871 | 2619982.2917 | 1263482.2733
84 | 2619982.2804 | 1263484.3871 | 2619982.1765 | 1263503.792
85 | 2619982.1765 | 1263503.792 | 2619982.1621 | 1263506.4882
86 | 2619982.1621 | 1263506.4882 | 2619982.0598 | 1263525.6008
87 | 2619981.9881 | 1263539.0025 | 2619982.0598 | 1263525.6008
88 | 2619981.9881 | 1263539.0025 | 2620006.6787 | 1263538.0385
89 | 2620024.3503 | 1263537.3485 | 2620006.6787 | 1263538.0385
90 | 2620200.0133 | 1263374.4905 | 2620202.5877 | 1263375.5192
91 | 2620202.5877 | 1263375.5192 | 2620209.2615 | 1263378.1861
92 | 2620209.2615 | 1263378.1861 | 2620215.9298 | 1263380.8507
93 | 2620209.2615 | 1263378.1861 | 2620272.7285 | 1263220.2397
94 | 2620215.9298 | 1263380.8507 | 2620223.072 | 1263383.7047
95 | 2620272.7285 | 1263220.2397 | 2620283.7586 | 1263222.0635 | 2620299.1495 | 1263225.5963 | 2620299.6033 | 1263225.7628
96 | 2620225.5274 | 1263384.6859 | 2620223.072 | 1263383.7047
97 | 2620317.4444 | 1263232.3081 | 2620299.6033 | 1263225.7628
98 | 2620225.5274 | 1263384.6859 | 2620229.901 | 1263386.4336
99 | 2620229.901 | 1263386.4336 | 2620236.7513 | 1263389.1709
100 | 2620239.7651 | 1263390.3752 | 2620236.7513 | 1263389.1709
101 | 2620239.7651 | 1263390.3752 | 2620243.8323 | 1263392.0005
102 | 2620052.4668 | 1263554.326 | 2620036.1998 | 1263554.9782
103 | 2620021.0098 | 1263555.5871 | 2620036.1998 | 1263554.9782
104 | 2620021.0098 | 1263555.5871 | 2619995.8884 | 1263556.5942

## bus_geodata
| x | y | coords
0 | 2620021.7499 | 1263400.2651
1 | 2620039.0432 | 1263408.9495
2 | 2620050.309 | 1263411.7006
3 | 2619984.9408 | 1263433.9287
4 | 2620006.6263 | 1263436.5583
5 | 2619962.7527 | 1263432.9679
6 | 2619982.3592 | 1263469.6563
7 | 2620058.5417 | 1263378.1942
8 | 2620061.8169 | 1263364.8841
9 | 2619940.3893 | 1263431.9996
10 | 2619931.7366 | 1263431.6147
11 | 2620070.1957 | 1263330.8342
12 | 2620099.1101 | 1263330.9878
13 | 2620107.9192 | 1263317.0309
14 | 2620123.0899 | 1263341.4822
15 | 2619931.2339 | 1263447.6202
16 | 2620051.2695 | 1263615.3225
17 | 2620038.9482 | 1263616.1726
18 | 2620054.1672 | 1263615.1412
19 | 2620086.1781 | 1263613.1391
20 | 2620227.4416 | 1263544.216
21 | 2620032.1005 | 1263439.6473
22 | 2620029.875 | 1263439.3774
23 | 2620044.4652 | 1263441.4384
24 | 2620056.8085 | 1263413.5155
25 | 2619982.3565 | 1263470.1662
26 | 2620135.5735 | 1263346.9455
27 | 2619929.9306 | 1263489.1153
28 | 2619930.1633 | 1263481.7042
29 | 2619958.5457 | 1263539.8363
30 | 2619968.3902 | 1263539.4862
31 | 2619999.0436 | 1263618.9258
32 | 2620006.7387 | 1263618.3949
33 | 2620015.5062 | 1263617.7899
34 | 2620194.9072 | 1263497.117
35 | 2620204.9496 | 1263473.9383
36 | 2620205.1655 | 1263468.3543
37 | 2620200.6666 | 1263440.3529
38 | 2620084.0064 | 1263553.0616
39 | 2620061.7653 | 1263443.9443
40 | 2620075.9824 | 1263418.8695
41 | 2619982.3182 | 1263477.3153
42 | 2620085.0166 | 1263447.3123
43 | 2620090.1933 | 1263423.9988
44 | 2620081.4583 | 1263535.1188
45 | 2620097.9755 | 1263534.4739
46 | 2620061.0624 | 1263535.9152
47 | 2620119.3011 | 1263533.6413
48 | 2620059.0544 | 1263535.9936
49 | 2620120.1325 | 1263533.6088
50 | 2620042.9479 | 1263536.6224
51 | 2620042.6842 | 1263536.6327
52 | 2620041.899 | 1263536.6634
53 | 2620144.117 | 1263455.8141
54 | 2620138.8278 | 1263455.1088
55 | 2620160.1311 | 1263457.9494
56 | 2620131.5305 | 1263454.1358
57 | 2620163.371 | 1263442.0605
58 | 2620158.4385 | 1263474.3188
59 | 2620117.9165 | 1263452.3205
60 | 2620188.2614 | 1263440.4774
61 | 2620157.4316 | 1263492.086
62 | 2620101.2042 | 1263449.7868
63 | 2620172.9883 | 1263401.5442
64 | 2620177.8788 | 1263384.5596
65 | 2620157.4035 | 1263493.7986
66 | 2620087.3009 | 1263447.6583
67 | 2620182.7629 | 1263367.5972
68 | 2620157.1334 | 1263510.3048
69 | 2620271.2617 | 1263402.9612
70 | 2620258.6064 | 1263397.9042
71 | 2620425.6935 | 1263204.2828
72 | 2620454.2265 | 1263204.7757
73 | 2620416.6857 | 1263204.1294
74 | 2620416.196 | 1263217.2813
75 | 2620354.6506 | 1263226.3538
76 | 2620066.0147 | 1263553.7829
77 | 2620139.6948 | 1263348.7491
78 | 2620169.3334 | 1263361.72
79 | 2620195.1899 | 1263372.563
80 | 2619982.2917 | 1263482.2733
81 | 2619982.2804 | 1263484.3871
82 | 2619982.1765 | 1263503.792
83 | 2620085.467 | 1263447.3776
84 | 2619982.1621 | 1263506.4882
85 | 2619982.0598 | 1263525.6008
86 | 2619981.9881 | 1263539.0025
87 | 2620006.6787 | 1263538.0385
88 | 2620024.3503 | 1263537.3485
89 | 2620200.0133 | 1263374.4905
90 | 2620202.5877 | 1263375.5192
91 | 2620209.2615 | 1263378.1861
92 | 2620215.9298 | 1263380.8507
93 | 2620272.7285 | 1263220.2397
94 | 2620223.072 | 1263383.7047
95 | 2620299.6033 | 1263225.7628
96 | 2620225.5274 | 1263384.6859
97 | 2620229.901 | 1263386.4336
98 | 2620236.7513 | 1263389.1709
99 | 2620239.7651 | 1263390.3752
100 | 2620243.8323 | 1263392.0005
101 | 2620317.4444 | 1263232.3081
102 | 2620052.4668 | 1263554.326
103 | 2620036.1998 | 1263554.9782
104 | 2620021.0098 | 1263555.5871
105 | 2619995.8884 | 1263556.5942
106 | 2620085.467 | 1263447.3776

## line_std_types
| c_nf_per_km | r_ohm_per_km | x_ohm_per_km | max_i_ka | type | q_mm2 | alpha | voltage_rating
NAYY 4x50 SE | 210 | 0.642 | 0.083 | 0.142 | cs | 50 | 0.00403 | LV
NAYY 4x120 SE | 264 | 0.225 | 0.08 | 0.242 | cs | 120 | 0.00403 | LV
NAYY 4x150 SE | 261 | 0.208 | 0.08 | 0.27 | cs | 150 | 0.00403 | LV
NA2XS2Y 1x95 RM/25 12/20 kV | 216 | 0.313 | 0.132 | 0.252 | cs | 95 | 0.00403 | MV
NA2XS2Y 1x185 RM/25 12/20 kV | 273 | 0.161 | 0.117 | 0.362 | cs | 185 | 0.00403 | MV
NA2XS2Y 1x240 RM/25 12/20 kV | 304 | 0.122 | 0.112 | 0.421 | cs | 240 | 0.00403 | MV
NA2XS2Y 1x95 RM/25 6/10 kV | 315 | 0.313 | 0.123 | 0.249 | cs | 95 | 0.00403 | MV
NA2XS2Y 1x185 RM/25 6/10 kV | 406 | 0.161 | 0.11 | 0.358 | cs | 185 | 0.00403 | MV
NA2XS2Y 1x240 RM/25 6/10 kV | 456 | 0.122 | 0.105 | 0.416 | cs | 240 | 0.00403 | MV
NA2XS2Y 1x150 RM/25 12/20 kV | 250 | 0.206 | 0.116 | 0.319 | cs | 150 | 0.00403 | MV
NA2XS2Y 1x120 RM/25 12/20 kV | 230 | 0.253 | 0.119 | 0.283 | cs | 120 | 0.00403 | MV
NA2XS2Y 1x70 RM/25 12/20 kV | 190 | 0.443 | 0.132 | 0.22 | cs | 70 | 0.00403 | MV
NA2XS2Y 1x150 RM/25 6/10 kV | 360 | 0.206 | 0.11 | 0.315 | cs | 150 | 0.00403 | MV
NA2XS2Y 1x120 RM/25 6/10 kV | 340 | 0.253 | 0.113 | 0.28 | cs | 120 | 0.00403 | MV
NA2XS2Y 1x70 RM/25 6/10 kV | 280 | 0.443 | 0.123 | 0.217 | cs | 70 | 0.00403 | MV
N2XS(FL)2Y 1x120 RM/35 64/110 kV | 112 | 0.153 | 0.166 | 0.366 | cs | 120 | 0.00393 | HV
N2XS(FL)2Y 1x185 RM/35 64/110 kV | 125 | 0.099 | 0.156 | 0.457 | cs | 185 | 0.00393 | HV
N2XS(FL)2Y 1x240 RM/35 64/110 kV | 135 | 0.075 | 0.149 | 0.526 | cs | 240 | 0.00393 | HV
N2XS(FL)2Y 1x300 RM/35 64/110 kV | 144 | 0.06 | 0.144 | 0.588 | cs | 300 | 0.00393 | HV
15-AL1/3-ST1A 0.4 | 11 | 1.8769 | 0.35 | 0.105 | ol | 16 | 0.00403 | LV
24-AL1/4-ST1A 0.4 | 11.25 | 1.2012 | 0.335 | 0.14 | ol | 24 | 0.00403 | LV
48-AL1/8-ST1A 0.4 | 12.2 | 0.5939 | 0.3 | 0.21 | ol | 48 | 0.00403 | LV
94-AL1/15-ST1A 0.4 | 13.2 | 0.306 | 0.29 | 0.35 | ol | 94 | 0.00403 | LV
34-AL1/6-ST1A 10.0 | 9.7 | 0.8342 | 0.36 | 0.17 | ol | 34 | 0.00403 | MV
48-AL1/8-ST1A 10.0 | 10.1 | 0.5939 | 0.35 | 0.21 | ol | 48 | 0.00403 | MV
70-AL1/11-ST1A 10.0 | 10.4 | 0.4132 | 0.339 | 0.29 | ol | 70 | 0.00403 | MV
94-AL1/15-ST1A 10.0 | 10.75 | 0.306 | 0.33 | 0.35 | ol | 94 | 0.00403 | MV
122-AL1/20-ST1A 10.0 | 11.1 | 0.2376 | 0.323 | 0.41 | ol | 122 | 0.00403 | MV
149-AL1/24-ST1A 10.0 | 11.25 | 0.194 | 0.315 | 0.47 | ol | 149 | 0.00403 | MV
34-AL1/6-ST1A 20.0 | 9.15 | 0.8342 | 0.382 | 0.17 | ol | 34 | 0.00403 | MV
48-AL1/8-ST1A 20.0 | 9.5 | 0.5939 | 0.372 | 0.21 | ol | 48 | 0.00403 | MV
70-AL1/11-ST1A 20.0 | 9.7 | 0.4132 | 0.36 | 0.29 | ol | 70 | 0.00403 | MV
94-AL1/15-ST1A 20.0 | 10 | 0.306 | 0.35 | 0.35 | ol | 94 | 0.00403 | MV
122-AL1/20-ST1A 20.0 | 10.3 | 0.2376 | 0.344 | 0.41 | ol | 122 | 0.00403 | MV
149-AL1/24-ST1A 20.0 | 10.5 | 0.194 | 0.337 | 0.47 | ol | 149 | 0.00403 | MV
184-AL1/30-ST1A 20.0 | 10.75 | 0.1571 | 0.33 | 0.535 | ol | 184 | 0.00403 | MV
243-AL1/39-ST1A 20.0 | 11 | 0.1188 | 0.32 | 0.645 | ol | 243 | 0.00403 | MV
48-AL1/8-ST1A 110.0 | 8 | 0.5939 | 0.46 | 0.21 | ol | 48 | 0.00403 | HV
70-AL1/11-ST1A 110.0 | 8.4 | 0.4132 | 0.45 | 0.29 | ol | 70 | 0.00403 | HV
94-AL1/15-ST1A 110.0 | 8.65 | 0.306 | 0.44 | 0.35 | ol | 94 | 0.00403 | HV
122-AL1/20-ST1A 110.0 | 8.5 | 0.2376 | 0.43 | 0.41 | ol | 122 | 0.00403 | HV
149-AL1/24-ST1A 110.0 | 8.75 | 0.194 | 0.41 | 0.47 | ol | 149 | 0.00403 | HV
184-AL1/30-ST1A 110.0 | 8.8 | 0.1571 | 0.4 | 0.535 | ol | 184 | 0.00403 | HV
243-AL1/39-ST1A 110.0 | 9 | 0.1188 | 0.39 | 0.645 | ol | 243 | 0.00403 | HV
305-AL1/39-ST1A 110.0 | 9.2 | 0.0949 | 0.38 | 0.74 | ol | 305 | 0.00403 | HV
490-AL1/64-ST1A 110.0 | 9.75 | 0.059 | 0.37 | 0.96 | ol | 490 | 0.00403 | HV
679-AL1/86-ST1A 110.0 | 9.95 | 0.042 | 0.36 | 1.15 | ol | 679 | 0.00403 | HV
490-AL1/64-ST1A 220.0 | 10 | 0.059 | 0.285 | 0.96 | ol | 490 | 0.00403 | HV
679-AL1/86-ST1A 220.0 | 11.7 | 0.042 | 0.275 | 1.15 | ol | 679 | 0.00403 | HV
490-AL1/64-ST1A 380.0 | 11 | 0.059 | 0.253 | 0.96 | ol | 490 | 0.00403 | HV
679-AL1/86-ST1A 380.0 | 14.6 | 0.042 | 0.25 | 1.15 | ol | 679 | 0.00403 | HV

## trafo_std_types
| i0_percent | pfe_kw | vkr_percent | sn_mva | vn_lv_kv | vn_hv_kv | vk_percent | shift_degree | vector_group | tap_side | tap_neutral | tap_min | tap_max | tap_step_degree | tap_step_percent | tap_phase_shifter
160 MVA 380/110 kV | 0.06 | 60 | 0.25 | 160 | 110 | 380 | 12.2 | 0 | Yy0 | hv | 0 | -9 | 9 | 0 | 1.5 | FALSE
100 MVA 220/110 kV | 0.06 | 55 | 0.26 | 100 | 110 | 220 | 12 | 0 | Yy0 | hv | 0 | -9 | 9 | 0 | 1.5 | FALSE
63 MVA 110/20 kV | 0.04 | 22 | 0.32 | 63 | 20 | 110 | 18 | 150 | YNd5 | hv | 0 | -9 | 9 | 0 | 1.5 | FALSE
40 MVA 110/20 kV | 0.05 | 18 | 0.34 | 40 | 20 | 110 | 16.2 | 150 | YNd5 | hv | 0 | -9 | 9 | 0 | 1.5 | FALSE
25 MVA 110/20 kV | 0.07 | 14 | 0.41 | 25 | 20 | 110 | 12 | 150 | YNd5 | hv | 0 | -9 | 9 | 0 | 1.5 | FALSE
63 MVA 110/10 kV | 0.04 | 22 | 0.32 | 63 | 10 | 110 | 18 | 150 | YNd5 | hv | 0 | -9 | 9 | 0 | 1.5 | FALSE
40 MVA 110/10 kV | 0.05 | 18 | 0.34 | 40 | 10 | 110 | 16.2 | 150 | YNd5 | hv | 0 | -9 | 9 | 0 | 1.5 | FALSE
25 MVA 110/10 kV | 0.07 | 14 | 0.41 | 25 | 10 | 110 | 12 | 150 | YNd5 | hv | 0 | -9 | 9 | 0 | 1.5 | FALSE
0.25 MVA 20/0.4 kV | 0.32 | 0.8 | 1.44 | 0.25 | 0.4 | 20 | 6 | 150 | Yzn5 | hv | 0 | -2 | 2 | 0 | 2.5 | FALSE
0.4 MVA 20/0.4 kV | 0.3375 | 1.35 | 1.425 | 0.4 | 0.4 | 20 | 6 | 150 | Dyn5 | hv | 0 | -2 | 2 | 0 | 2.5 | FALSE
0.63 MVA 20/0.4 kV | 0.2619 | 1.65 | 1.206 | 0.63 | 0.4 | 20 | 6 | 150 | Dyn5 | hv | 0 | -2 | 2 | 0 | 2.5 | FALSE
0.25 MVA 10/0.4 kV | 0.24 | 0.6 | 1.2 | 0.25 | 0.4 | 10 | 4 | 150 | Dyn5 | hv | 0 | -2 | 2 | 0 | 2.5 | FALSE
0.4 MVA 10/0.4 kV | 0.2375 | 0.95 | 1.325 | 0.4 | 0.4 | 10 | 4 | 150 | Dyn5 | hv | 0 | -2 | 2 | 0 | 2.5 | FALSE
0.63 MVA 10/0.4 kV | 0.1873 | 1.18 | 1.0794 | 0.63 | 0.4 | 10 | 4 | 150 | Dyn5 | hv | 0 | -2 | 2 | 0 | 2.5 | FALSE

## trafo3w_std_types
| sn_hv_mva | sn_mv_mva | sn_lv_mva | vn_hv_kv | vn_mv_kv | vn_lv_kv | vk_hv_percent | vk_mv_percent | vk_lv_percent | vkr_hv_percent | vkr_mv_percent | vkr_lv_percent | pfe_kw | i0_percent | shift_mv_degree | shift_lv_degree | vector_group | tap_side | tap_neutral | tap_min | tap_max | tap_step_percent
63/25/38 MVA 110/20/10 kV | 63 | 25 | 38 | 110 | 20 | 10 | 10.4 | 10.4 | 10.4 | 0.28 | 0.32 | 0.35 | 35 | 0.89 | 0 | 0 | YN0yn0yn0 | hv | 0 | -10 | 10 | 1.2
63/25/38 MVA 110/10/10 kV | 63 | 25 | 38 | 110 | 10 | 10 | 10.4 | 10.4 | 10.4 | 0.28 | 0.32 | 0.35 | 35 | 0.89 | 0 | 0 | YN0yn0yn0 | hv | 0 | -10 | 10 | 1.2

## fuse_std_types
| fuse_type | i_rated_a | t_avg | t_min | t_total | x_avg | x_min | x_total
HV 100A | HV 100A | 100 | 0 | [10.0, 3.64, 0.854, 0.281, 0.1, 0.0531, 0.022, 0.01] | [10.0, 4.267, 1.21, 0.403, 0.1, 0.058, 0.022, 0.01] | 0 | [300.0, 350.0, 450.0, 550.0, 700.0, 850.0, 1200.0, 1752.0] | [600.0, 700.0, 900.0, 1150.0, 1665.0, 2000.0, 3000.0, 4313.0]
HV 10A | HV 10A | 10 | 0 | [10.0, 1675.0, 0.344, 0.156, 0.1, 0.0417, 0.0171, 0.01] | [10.0, 1.3, 0.3, 0.155, 0.1, 0.0555, 0.023, 0.01] | 0 | [30.0, 32.0, 35.0, 37.0, 39.0, 50.0, 70.0, 88.0] | [60.0, 70.0, 80.0, 87.0, 94.0, 110.0, 150.0, 216.0]
HV 125A | HV 125A | 125 | 0 | [10.0, 1.82, 0.344, 0.1, 0.0467, 0.0269, 0.01] | [10.0, 2.478, 0.426, 0.1, 0.0427, 0.0211, 0.01] | 0 | [375.0, 500.0, 700.0, 925.0, 1200.0, 1500.0, 2341.0] | [750.0, 1000.0, 1500.0, 2200.0, 3000.0, 4000.0, 5765.0]
HV 160A | HV 160A | 160 | 0 | [10.0, 4.15, 1.03, 0.198, 0.1, 0.051, 0.0172, 0.01] | [10.0, 2.3, 0.734, 0.274, 0.1, 0.046, 0.0177, 0.01] | 0 | [480.0, 550.0, 700.0, 1000.0, 1260.0, 1600.0, 2500.0, 3227.0] | [960.0, 1300.0, 1700.0, 2200.0, 2996.0, 4000.0, 6000.0, 7946.0]
HV 16A | HV 16A | 16 | 0 | [10.0, 0.352, 0.164, 0.1, 0.0649, 0.0342, 0.01] | [10.0, 2.34, 0.722, 0.181, 0.1, 0.055, 0.0296, 0.01] | 0 | [48.0, 60.0, 65.0, 71.0, 80.0, 100.0, 162.0] | [96.0, 110.0, 125.0, 150.0, 168.0, 200.0, 250.0, 398.0]
HV 200A | HV 200A | 200 | 0 | [10.0, 4.267, 1.21, 0.403, 0.1, 0.058, 0.022, 0.01] | [10.0, 3.73, 1.654, 0.328, 0.1, 0.0531, 0.019, 0.01] | 0 | [600.0, 700.0, 900.0, 1150.0, 1665.0, 2000.0, 3000.0, 4313.0] | [1200.0, 1500.0, 1800.0, 2700.0, 3960.0, 5000.0, 7500.0, 10620.0]
HV 20A | HV 20A | 20 | 0 | [10.0, 1.3, 0.3, 0.155, 0.1, 0.0555, 0.023, 0.01] | [10.0, 1.3, 0.161, 0.1, 0.0611, 0.0399, 0.0141, 0.01] | 0 | [60.0, 70.0, 80.0, 87.0, 94.0, 110.0, 150.0, 216.0] | [120.0, 150.0, 200.0, 223.0, 260.0, 300.0, 450.0, 532.0]
HV 25A | HV 25A | 25 | 0 | [10.0, 2.512, 0.833, 0.299, 0.1, 0.0372, 0.0223, 0.01] | [10.0, 3.125, 0.597, 0.198, 0.1, 0.0378, 0.022, 0.01] | 0 | [75.0, 82.0, 90.0, 100.0, 124.0, 170.0, 200.0, 289.0] | [150.0, 170.0, 210.0, 250.0, 294.0, 400.0, 500.0, 711.0]
HV 31.5A | HV 31.5A | 31.5 | 0 | [10.0, 2.34, 0.722, 0.181, 0.1, 0.055, 0.0296, 0.01] | [10.0, 2.84, 0.368, 0.164, 0.1, 0.0621, 0.0378, 0.0195, 0.01] | 0 | [95.0, 110.0, 125.0, 150.0, 165.0, 200.0, 250.0, 390.0] | [189.0, 220.0, 300.0, 350.0, 393.0, 450.0, 530.0, 700.0, 960.0]
HV 40A | HV 40A | 40 | 0 | [10.0, 1.3, 0.161, 0.1, 0.0611, 0.0399, 0.0141, 0.01] | [10.0, 2.05, 0.369, 0.198, 0.1, 0.051, 0.0298, 0.01] | 0 | [120.0, 150.0, 200.0, 223.0, 260.0, 300.0, 450.0, 532.0] | [240.0, 300.0, 400.0, 450.0, 530.0, 650.0, 800.0, 1311.0]
HV 50A | HV 50A | 50 | 0 | [10.0, 3.215, 0.597, 0.198, 0.1, 0.0378, 0.022, 0.01] | [10.0, 3.64, 0.854, 0.281, 0.1, 0.0531, 0.022, 0.01] | 0 | [150.0, 170.0, 210.0, 250.0, 294.0, 400.0, 500.0, 711.0] | [300.0, 350.0, 450.0, 550.0, 700.0, 850.0, 1200.0, 1752.0]
HV 6.3A | HV 6.3A | 6.3 | 0 | [10.0, 1.39, 0.344, 0.168, 0.1, 0.056, 0.0263, 0.01] | [10.0, 1.711, 0.516, 0.198, 0.1, 0.0634, 0.0303, 0.01] | 0 | [19.0, 19.5, 20.4, 20.8, 22.0, 25.0, 32.0, 48.0] | [38.0, 40.0, 43.0, 48.0, 53.0, 60.0, 75.0, 118.0]
HV 63A | HV 63A | 63 | 0 | [10.0, 2.84, 0.368, 0.164, 0.1, 0.0621, 0.0378, 0.0195, 0.01] | [10.0, 1.82, 0.344, 0.1, 0.0467, 0.0269, 0.01] | 0 | [189.0, 220.0, 300.0, 350.0, 393.0, 450.0, 530.0, 700.0, 961.0] | [378.0, 500.0, 700.0, 934.0, 1200.0, 1500.0, 2366.0]
HV 80A | HV 80A | 80 | 0 | [10.0, 2.05, 0.369, 0.198, 0.1, 0.051, 0.0298, 0.01] | [10.0, 4.15, 1.03, 0.198, 0.1, 0.051, 0.0172, 0.01] | 0 | [240.0, 300.0, 400.0, 450.0, 530.0, 650.0, 800.0, 1311.0] | [480.0, 550.0, 700.0, 1000.0, 1260.0, 1600.0, 2500.0, 3227.0]
Siemens NH-1-100 | Siemens NH-1-100 | 100 | [5400.0, 2000.0, 400.0, 20.0, 1.0, 0.2, 0.012, 0.004] | 0 | 0 | [150.0, 190.0, 250.0, 430.0, 900.0, 1250.0, 2700.0, 3600.0] | 0 | 0
Siemens NH-1-125 | Siemens NH-1-125 | 125 | [4800.0, 120.0, 7.0, 0.1, 0.004] | 0 | 0 | [180.0, 400.0, 740.0, 2000.0, 4250.0] | 0 | 0
Siemens NH-1-16 | Siemens NH-1-16 | 16 | [4000.0, 400.0, 2.0, 0.1, 0.04, 0.01] | 0 | 0 | [26.0, 35.0, 75.0, 150.0, 200.0, 300.0] | 0 | 0
Siemens NH-1-160 | Siemens NH-1-160 | 160 | [4800.0, 120.0, 7.0, 0.1, 0.004] | 0 | 0 | [210.0, 500.0, 900.0, 2300.0, 5000.0] | 0 | 0
Siemens NH-1-25 | Siemens NH-1-25 | 25 | [4000.0, 1000.0, 10.0, 0.2, 0.02, 0.01] | 0 | 0 | [40.0, 50.0, 100.0, 210.0, 400.0, 500.0] | 0 | 0
Siemens NH-1-50 | Siemens NH-1-50 | 50 | [4000.0, 40.0, 4.0, 1.0, 0.02, 0.01] | 0 | 0 | [86.0, 200.0, 300.0, 400.0, 1000.0, 1280.0] | 0 | 0
Siemens NH-1-63 | Siemens NH-1-63 | 63 | [4000.0, 100.0, 10.0, 2.0, 0.04, 0.01] | 0 | 0 | [100.0, 200.0, 300.0, 400.0, 1000.0, 1500.0] | 0 | 0
Siemens NH-1-80 | Siemens NH-1-80 | 80 | [4800.0, 120.0, 7.0, 0.1, 0.01] | 0 | 0 | [150.58, 250.0, 450.0, 1150.0, 2470.0] | 0 | 0
Siemens NH-2-1000 | Siemens NH-2-1000 | 1000 | [4800.0, 120.0, 7.0, 0.1, 0.004] | 0 | 0 | [1900.0, 3500.0, 8400.0, 24000.0, 52000.0] | 0 | 0
Siemens NH-2-200 | Siemens NH-2-200 | 200 | [4800.0, 120.0, 7.0, 0.1, 0.004] | 0 | 0 | [280.0, 650.0, 1200.0, 3000.0, 7000.0] | 0 | 0
Siemens NH-2-224 | Siemens NH-2-224 | 224 | [4800.0, 120.0, 7.0, 0.2, 0.04, 0.004] | 0 | 0 | [400.0, 750.0, 1453.0, 3025.0, 4315.0, 7600.0] | 0 | 0
Siemens NH-2-250 | Siemens NH-2-250 | 250 | [4800.0, 120.0, 7.0, 0.1, 0.004] | 0 | 0 | [450.0, 800.0, 1650.0, 4000.0, 8500.0] | 0 | 0
Siemens NH-2-315 | Siemens NH-2-315 | 315 | [4800.0, 120.0, 7.0, 0.1, 0.004] | 0 | 0 | [550.0, 920.0, 1900.0, 5000.0, 11000.0] | 0 | 0
Siemens NH-2-355 | Siemens NH-2-355 | 355 | [4800.0, 120.0, 6.0, 0.1, 0.004] | 0 | 0 | [650.0, 1116.27, 2350.0, 5840.0, 12790.0] | 0 | 0
Siemens NH-2-400 | Siemens NH-2-400 | 400 | [4800.0, 120.0, 7.0, 0.1, 0.004] | 0 | 0 | [720.0, 1350.0, 2800.0, 6500.0, 15000.0] | 0 | 0
Siemens NH-2-425 | Siemens NH-2-425 | 425 | [4800.0, 120.0, 7.0, 0.1, 0.004] | 0 | 0 | [850.0, 1500.0, 3050.0, 7500.0, 16500.0] | 0 | 0
Siemens NH-2-630 | Siemens NH-2-630 | 630 | [4800.0, 120.0, 7.0, 0.1, 0.004] | 0 | 0 | [1200.0, 2000.0, 4800.0, 12000.0, 26000.0] | 0 | 0

## dtypes
| element | column | dtype
0 | bus | name | object
1 | bus | vn_kv | float64
2 | bus | type | object
3 | bus | zone | object
4 | bus | in_service | bool
5 | load | name | object
6 | load | bus | uint32
7 | load | p_mw | float64
8 | load | q_mvar | float64
9 | load | const_z_percent | float64
10 | load | const_i_percent | float64
11 | load | sn_mva | float64
12 | load | scaling | float64
13 | load | in_service | bool
14 | load | type | object
15 | ext_grid | name | object
16 | ext_grid | bus | uint32
17 | ext_grid | vm_pu | float64
18 | ext_grid | va_degree | float64
19 | ext_grid | slack_weight | float64
20 | ext_grid | in_service | bool
21 | line | name | object
22 | line | std_type | object
23 | line | from_bus | uint32
24 | line | to_bus | uint32
25 | line | length_km | float64
26 | line | r_ohm_per_km | float64
27 | line | x_ohm_per_km | float64
28 | line | c_nf_per_km | float64
29 | line | g_us_per_km | float64
30 | line | max_i_ka | float64
31 | line | df | float64
32 | line | parallel | uint32
33 | line | type | object
34 | line | in_service | bool
35 | trafo | name | object
36 | trafo | std_type | object
37 | trafo | hv_bus | uint32
38 | trafo | lv_bus | uint32
39 | trafo | sn_mva | float64
40 | trafo | vn_hv_kv | float64
41 | trafo | vn_lv_kv | float64
42 | trafo | vk_percent | float64
43 | trafo | vkr_percent | float64
44 | trafo | pfe_kw | float64
45 | trafo | i0_percent | float64
46 | trafo | shift_degree | float64
47 | trafo | tap_side | object
48 | trafo | tap_neutral | int32
49 | trafo | tap_min | int32
50 | trafo | tap_max | int32
51 | trafo | tap_step_percent | float64
52 | trafo | tap_step_degree | float64
53 | trafo | tap_pos | int32
54 | trafo | tap_phase_shifter | bool
55 | trafo | parallel | uint32
56 | trafo | df | float64
57 | trafo | in_service | bool
58 | line_geodata | coords | object
59 | bus_geodata | x | float64
60 | bus_geodata | y | float64
61 | bus_geodata | coords | object

## parameters
| version | format_version | converged | OPF_converged | name | f_hz | sn_mva
0 | 2.14.6 | 2.14.0 | FALSE | FALSE |  | 50 | 1