## bus
| name | vn_kv | type | zone | in_service
0 | bus_LV_2831-17_0_8_node_0 | 0.4 | n |  | TRUE
1 | bus_LV_2831-17_0_8_node_1 | 0.4 | n |  | TRUE
2 | bus_LV_2831-17_0_8_node_2 | 0.4 | n |  | TRUE
3 | bus_LV_2831-17_0_8_node_3 | 0.4 | n |  | TRUE
4 | bus_LV_2831-17_0_8_node_4 | 0.4 | n |  | TRUE
5 | bus_LV_2831-17_0_8_node_44 | 0.4 | n |  | TRUE
6 | bus_LV_2831-17_0_8_node_71 | 0.4 | n |  | TRUE
7 | bus_LV_2831-17_0_8_node_45 | 0.4 | n |  | TRUE
8 | bus_LV_2831-17_0_8_node_69 | 0.4 | n |  | TRUE
9 | bus_LV_2831-17_0_8_node_5 | 0.4 | n |  | TRUE
10 | bus_LV_2831-17_0_8_node_6 | 0.4 | n |  | TRUE
11 | bus_LV_2831-17_0_8_node_7 | 0.4 | n |  | TRUE
12 | bus_LV_2831-17_0_8_node_9 | 0.4 | n |  | TRUE
13 | bus_LV_2831-17_0_8_node_23 | 0.4 | n |  | TRUE
14 | bus_LV_2831-17_0_8_node_21 | 0.4 | n |  | TRUE
15 | bus_LV_2831-17_0_8_node_83 | 0.4 | n |  | TRUE
16 | bus_LV_2831-17_0_8_node_82 | 0.4 | n |  | TRUE
17 | bus_LV_2831-17_0_8_node_81 | 0.4 | n |  | TRUE
18 | bus_LV_2831-17_0_8_node_193 | 0.4 | n |  | TRUE
19 | bus_LV_2831-17_0_8_node_211 | 0.4 | n |  | TRUE
20 | bus_LV_2831-17_0_8_node_192 | 0.4 | n |  | TRUE
21 | bus_LV_2831-17_0_8_node_198 | 0.4 | n |  | TRUE
22 | bus_LV_2831-17_0_8_node_199 | 0.4 | n |  | TRUE
23 | bus_LV_2831-17_0_8_node_177 | 0.4 | n |  | TRUE
24 | bus_LV_2831-17_0_8_node_22 | 0.4 | n |  | TRUE
25 | bus_LV_2831-17_0_8_node_20 | 0.4 | n |  | TRUE
26 | bus_LV_2831-17_0_8_node_10 | 0.4 | n |  | TRUE
27 | bus_LV_2831-17_0_8_node_11 | 0.4 | n |  | TRUE
28 | bus_LV_2831-17_0_8_node_12 | 0.4 | n |  | TRUE
29 | bus_LV_2831-17_0_8_node_14 | 0.4 | n |  | TRUE
30 | bus_LV_2831-17_0_8_node_15 | 0.4 | n |  | TRUE
31 | bus_LV_2831-17_0_8_node_109 | 0.4 | n |  | TRUE
32 | bus_LV_2831-17_0_8_node_182 | 0.4 | n |  | TRUE
33 | bus_LV_2831-17_0_8_node_178 | 0.4 | n |  | TRUE
34 | bus_LV_2831-17_0_8_node_42 | 0.4 | n |  | TRUE
35 | bus_LV_2831-17_0_8_node_55 | 0.4 | n |  | TRUE
36 | bus_LV_2831-17_0_8_node_52 | 0.4 | n |  | TRUE
37 | bus_LV_2831-17_0_8_node_112 | 0.4 | n |  | TRUE
38 | bus_LV_2831-17_0_8_node_222 | 0.4 | n |  | TRUE
39 | bus_LV_2831-17_0_8_node_106 | 0.4 | n |  | TRUE
40 | bus_LV_2831-17_0_8_node_107 | 0.4 | n |  | TRUE
41 | bus_LV_2831-17_0_8_node_17 | 0.4 | n |  | TRUE
42 | bus_LV_2831-17_0_8_node_18 | 0.4 | n |  | TRUE
43 | bus_LV_2831-17_0_8_node_19 | 0.4 | n |  | TRUE
44 | bus_LV_2831-17_0_8_node_181 | 0.4 | n |  | TRUE
45 | bus_LV_2831-17_0_8_node_221 | 0.4 | n |  | TRUE
46 | bus_LV_2831-17_0_8_node_35 | 0.4 | n |  | TRUE
47 | bus_LV_2831-17_0_8_node_36 | 0.4 | n |  | TRUE
48 | bus_LV_2831-17_0_8_node_37 | 0.4 | n |  | TRUE
49 | bus_LV_2831-17_0_8_node_96 | 0.4 | n |  | TRUE
50 | bus_LV_2831-17_0_8_node_62 | 0.4 | n |  | TRUE
51 | bus_LV_2831-17_0_8_node_40 | 0.4 | n |  | TRUE
52 | bus_LV_2831-17_0_8_node_43 | 0.4 | n |  | TRUE
53 | bus_LV_2831-17_0_8_node_41 | 0.4 | n |  | TRUE
54 | bus_LV_2831-17_0_8_node_34 | 0.4 | n |  | TRUE
55 | bus_LV_2831-17_0_8_node_32 | 0.4 | n |  | TRUE
56 | bus_LV_2831-17_0_8_node_25 | 0.4 | n |  | TRUE
57 | bus_LV_2831-17_0_8_node_26 | 0.4 | n |  | TRUE
58 | bus_LV_2831-17_0_8_node_27 | 0.4 | n |  | TRUE
59 | bus_LV_2831-17_0_8_node_28 | 0.4 | n |  | TRUE
60 | bus_LV_2831-17_0_8_node_29 | 0.4 | n |  | TRUE
61 | bus_LV_2831-17_0_8_node_33 | 0.4 | n |  | TRUE
62 | bus_LV_2831-17_0_8_node_31 | 0.4 | n |  | TRUE
63 | bus_LV_2831-17_0_8_node_30 | 0.4 | n |  | TRUE
64 | bus_LV_2831-17_0_8_node_47 | 0.4 | n |  | TRUE
65 | bus_LV_2831-17_0_8_node_53 | 0.4 | n |  | TRUE
66 | bus_LV_2831-17_0_8_node_46 | 0.4 | n |  | TRUE
67 | bus_LV_2831-17_0_8_node_80 | 0.4 | n |  | TRUE
68 | bus_LV_2831-17_0_8_node_54 | 0.4 | n |  | TRUE
69 | bus_LV_2831-17_0_8_node_48 | 0.4 | n |  | TRUE
70 | bus_LV_2831-17_0_8_node_49 | 0.4 | n |  | TRUE
71 | bus_LV_2831-17_0_8_node_50 | 0.4 | n |  | TRUE
72 | bus_LV_2831-17_0_8_node_51 | 0.4 | n |  | TRUE
73 | bus_LV_2831-17_0_8_node_56 | 0.4 | n |  | TRUE
74 | bus_LV_2831-17_0_8_node_57 | 0.4 | n |  | TRUE
75 | bus_LV_2831-17_0_8_node_91 | 0.4 | n |  | TRUE
76 | bus_LV_2831-17_0_8_node_114 | 0.4 | n |  | TRUE
77 | bus_LV_2831-17_0_8_node_58 | 0.4 | n |  | TRUE
78 | bus_LV_2831-17_0_8_node_64 | 0.4 | n |  | TRUE
79 | bus_LV_2831-17_0_8_node_79 | 0.4 | n |  | TRUE
80 | bus_LV_2831-17_0_8_node_59 | 0.4 | n |  | TRUE
81 | bus_LV_2831-17_0_8_node_60 | 0.4 | n |  | TRUE
82 | bus_LV_2831-17_0_8_node_61 | 0.4 | n |  | TRUE
83 | bus_LV_2831-17_0_8_node_63 | 0.4 | n |  | TRUE
84 | bus_LV_2831-17_0_8_node_65 | 0.4 | n |  | TRUE
85 | bus_LV_2831-17_0_8_node_66 | 0.4 | n |  | TRUE
86 | bus_LV_2831-17_0_8_node_128 | 0.4 | n |  | TRUE
87 | bus_LV_2831-17_0_8_node_84 | 0.4 | n |  | TRUE
88 | bus_LV_2831-17_0_8_node_85 | 0.4 | n |  | TRUE
89 | bus_LV_2831-17_0_8_node_67 | 0.4 | n |  | TRUE
90 | bus_LV_2831-17_0_8_node_68 | 0.4 | n |  | TRUE
91 | bus_LV_2831-17_0_8_node_70 | 0.4 | n |  | TRUE
92 | bus_LV_2831-17_0_8_node_87 | 0.4 | n |  | TRUE
93 | bus_LV_2831-17_0_8_node_86 | 0.4 | n |  | TRUE
94 | bus_LV_2831-17_0_8_node_72 | 0.4 | n |  | TRUE
95 | bus_LV_2831-17_0_8_node_73 | 0.4 | n |  | TRUE
96 | bus_LV_2831-17_0_8_node_74 | 0.4 | n |  | TRUE
97 | bus_LV_2831-17_0_8_node_75 | 0.4 | n |  | TRUE
98 | bus_LV_2831-17_0_8_node_76 | 0.4 | n |  | TRUE
99 | bus_LV_2831-17_0_8_node_77 | 0.4 | n |  | TRUE
100 | bus_LV_2831-17_0_8_node_78 | 0.4 | n |  | TRUE
101 | bus_LV_2831-17_0_8_node_110 | 0.4 | n |  | TRUE
102 | bus_LV_2831-17_0_8_node_136 | 0.4 | n |  | TRUE
103 | bus_LV_2831-17_0_8_node_89 | 0.4 | n |  | TRUE
104 | bus_LV_2831-17_0_8_node_88 | 0.4 | n |  | TRUE
105 | bus_LV_2831-17_0_8_node_111 | 0.4 | n |  | TRUE
106 | bus_LV_2831-17_0_8_node_134 | 0.4 | n |  | TRUE
107 | bus_LV_2831-17_0_8_node_90 | 0.4 | n |  | TRUE
108 | bus_LV_2831-17_0_8_node_104 | 0.4 | n |  | TRUE
109 | bus_LV_2831-17_0_8_node_126 | 0.4 | n |  | TRUE
110 | bus_LV_2831-17_0_8_node_127 | 0.4 | n |  | TRUE
111 | bus_LV_2831-17_0_8_node_93 | 0.4 | n |  | TRUE
112 | bus_LV_2831-17_0_8_node_131 | 0.4 | n |  | TRUE
113 | bus_LV_2831-17_0_8_node_130 | 0.4 | n |  | TRUE
114 | bus_LV_2831-17_0_8_node_113 | 0.4 | n |  | TRUE
115 | bus_LV_2831-17_0_8_node_92 | 0.4 | n |  | TRUE
116 | bus_LV_2831-17_0_8_node_94 | 0.4 | n |  | TRUE
117 | bus_LV_2831-17_0_8_node_95 | 0.4 | n |  | TRUE
118 | bus_LV_2831-17_0_8_node_97 | 0.4 | n |  | TRUE
119 | bus_LV_2831-17_0_8_node_129 | 0.4 | n |  | TRUE
120 | bus_LV_2831-17_0_8_node_156 | 0.4 | n |  | TRUE
121 | bus_LV_2831-17_0_8_node_99 | 0.4 | n |  | TRUE
122 | bus_LV_2831-17_0_8_node_118 | 0.4 | n |  | TRUE
123 | bus_LV_2831-17_0_8_node_120 | 0.4 | n |  | TRUE
124 | bus_LV_2831-17_0_8_node_115 | 0.4 | n |  | TRUE
125 | bus_LV_2831-17_0_8_node_100 | 0.4 | n |  | TRUE
126 | bus_LV_2831-17_0_8_node_231 | 0.4 | n |  | TRUE
127 | bus_LV_2831-17_0_8_node_149 | 0.4 | n |  | TRUE
128 | bus_LV_2831-17_0_8_node_157 | 0.4 | n |  | TRUE
129 | bus_LV_2831-17_0_8_node_144 | 0.4 | n |  | TRUE
130 | bus_LV_2831-17_0_8_node_153 | 0.4 | n |  | TRUE
131 | bus_LV_2831-17_0_8_node_218 | 0.4 | n |  | TRUE
132 | bus_LV_2831-17_0_8_node_220 | 0.4 | n |  | TRUE
133 | bus_LV_2831-17_0_8_node_152 | 0.4 | n |  | TRUE
134 | bus_LV_2831-17_0_8_node_227 | 0.4 | n |  | TRUE
135 | bus_LV_2831-17_0_8_node_225 | 0.4 | n |  | TRUE
136 | bus_LV_2831-17_0_8_node_150 | 0.4 | n |  | TRUE
137 | bus_LV_2831-17_0_8_node_151 | 0.4 | n |  | TRUE
138 | bus_LV_2831-17_0_8_node_124 | 0.4 | n |  | TRUE
139 | bus_LV_2831-17_0_8_node_119 | 0.4 | n |  | TRUE
140 | bus_LV_2831-17_0_8_node_133 | 0.4 | n |  | TRUE
141 | bus_LV_2831-17_0_8_node_213 | 0.4 | n |  | TRUE
142 | bus_LV_2831-17_0_8_node_215 | 0.4 | n |  | TRUE
143 | bus_LV_2831-17_0_8_node_116 | 0.4 | n |  | TRUE
144 | bus_LV_2831-17_0_8_node_160 | 0.4 | n |  | TRUE
145 | bus_LV_2831-17_0_8_node_141 | 0.4 | n |  | TRUE
146 | bus_LV_2831-17_0_8_node_101 | 0.4 | n |  | TRUE
147 | bus_LV_2831-17_0_8_node_102 | 0.4 | n |  | TRUE
148 | bus_LV_2831-17_0_8_node_103 | 0.4 | n |  | TRUE
149 | bus_LV_2831-17_0_8_node_105 | 0.4 | n |  | TRUE
150 | bus_LV_2831-17_0_8_node_161 | 0.4 | n |  | TRUE
151 | bus_LV_2831-17_0_8_node_146 | 0.4 | n |  | TRUE
152 | bus_LV_2831-17_0_8_node_145 | 0.4 | n |  | TRUE
153 | bus_LV_2831-17_0_8_node_108 | 0.4 | n |  | TRUE
154 | bus_LV_2831-17_0_8_node_117 | 0.4 | n |  | TRUE
155 | bus_LV_2831-17_0_8_node_132 | 0.4 | n |  | TRUE
156 | bus_LV_2831-17_0_8_node_159 | 0.4 | n |  | TRUE
157 | bus_LV_2831-17_0_8_node_121 | 0.4 | n |  | TRUE
158 | bus_LV_2831-17_0_8_node_122 | 0.4 | n |  | TRUE
159 | bus_LV_2831-17_0_8_node_123 | 0.4 | n |  | TRUE
160 | bus_LV_2831-17_0_8_node_125 | 0.4 | n |  | TRUE
161 | bus_LV_2831-17_0_8_node_158 | 0.4 | n |  | TRUE
162 | bus_LV_2831-17_0_8_node_162 | 0.4 | n |  | TRUE
163 | bus_LV_2831-17_0_8_node_137 | 0.4 | n |  | TRUE
164 | bus_LV_2831-17_0_8_node_135 | 0.4 | n |  | TRUE
165 | bus_LV_2831-17_0_8_node_138 | 0.4 | n |  | TRUE
166 | bus_LV_2831-17_0_8_node_139 | 0.4 | n |  | TRUE
167 | bus_LV_2831-17_0_8_node_140 | 0.4 | n |  | TRUE
168 | bus_LV_2831-17_0_8_node_142 | 0.4 | n |  | TRUE
169 | bus_LV_2831-17_0_8_node_143 | 0.4 | n |  | TRUE
170 | bus_LV_2831-17_0_8_node_147 | 0.4 | n |  | TRUE
171 | bus_LV_2831-17_0_8_node_148 | 0.4 | n |  | TRUE
172 | bus_LV_2831-17_0_8_node_229 | 0.4 | n |  | TRUE
173 | bus_LV_2831-17_0_8_node_223 | 0.4 | n |  | TRUE
174 | bus_LV_2831-17_0_8_node_219 | 0.4 | n |  | TRUE
175 | bus_LV_2831-17_0_8_node_217 | 0.4 | n |  | TRUE
176 | bus_LV_2831-17_0_8_node_167 | 0.4 | n |  | TRUE
177 | bus_LV_2831-17_0_8_node_206 | 0.4 | n |  | TRUE
178 | bus_LV_2831-17_0_8_node_163 | 0.4 | n |  | TRUE
179 | bus_LV_2831-17_0_8_node_164 | 0.4 | n |  | TRUE
180 | bus_LV_2831-17_0_8_node_191 | 0.4 | n |  | TRUE
181 | bus_LV_2831-17_0_8_node_165 | 0.4 | n |  | TRUE
182 | bus_LV_2831-17_0_8_node_166 | 0.4 | n |  | TRUE
183 | bus_LV_2831-17_0_8_node_175 | 0.4 | n |  | TRUE
184 | bus_LV_2831-17_0_8_node_184 | 0.4 | n |  | TRUE
185 | bus_LV_2831-17_0_8_node_174 | 0.4 | n |  | TRUE
186 | bus_LV_2831-17_0_8_node_183 | 0.4 | n |  | TRUE
187 | bus_LV_2831-17_0_8_node_204 | 0.4 | n |  | TRUE
188 | bus_LV_2831-17_0_8_node_200 | 0.4 | n |  | TRUE
189 | bus_LV_2831-17_0_8_node_201 | 0.4 | n |  | TRUE
190 | bus_LV_2831-17_0_8_node_216 | 0.4 | n |  | TRUE
191 | bus_LV_2831-17_0_8_node_169 | 0.4 | n |  | TRUE
192 | bus_LV_2831-17_0_8_node_170 | 0.4 | n |  | TRUE
193 | bus_LV_2831-17_0_8_node_171 | 0.4 | n |  | TRUE
194 | bus_LV_2831-17_0_8_node_172 | 0.4 | n |  | TRUE
195 | bus_LV_2831-17_0_8_node_173 | 0.4 | n |  | TRUE
196 | bus_LV_2831-17_0_8_node_195 | 0.4 | n |  | TRUE
197 | bus_LV_2831-17_0_8_node_194 | 0.4 | n |  | TRUE
198 | bus_LV_2831-17_0_8_node_176 | 0.4 | n |  | TRUE
199 | bus_LV_2831-17_0_8_node_185 | 0.4 | n |  | TRUE
200 | bus_LV_2831-17_0_8_node_186 | 0.4 | n |  | TRUE
201 | bus_LV_2831-17_0_8_node_187 | 0.4 | n |  | TRUE
202 | bus_LV_2831-17_0_8_node_188 | 0.4 | n |  | TRUE
203 | bus_LV_2831-17_0_8_node_189 | 0.4 | n |  | TRUE
204 | bus_LV_2831-17_0_8_node_190 | 0.4 | n |  | TRUE
205 | bus_LV_2831-17_0_8_node_208 | 0.4 | n |  | TRUE
206 | bus_LV_2831-17_0_8_node_207 | 0.4 | n |  | TRUE
207 | bus_LV_2831-17_0_8_node_197 | 0.4 | n |  | TRUE
208 | bus_LV_2831-17_0_8_node_196 | 0.4 | n |  | TRUE
209 | bus_LV_2831-17_0_8_node_202 | 0.4 | n |  | TRUE
210 | bus_LV_2831-17_0_8_node_203 | 0.4 | n |  | TRUE
211 | bus_LV_2831-17_0_8_node_205 | 0.4 | n |  | TRUE
212 | bus_LV_2831-17_0_8_node_212 | 0.4 | n |  | TRUE
213 | bus_LV_2831-17_0_8_node_210 | 0.4 | n |  | TRUE
214 | bus_LV_2831-17_0_8_node_209 | 0.4 | n |  | TRUE
215 | bus_LV_2831-17_0_8_node_224 | 0.4 | n |  | TRUE
216 | bus_LV_2831-17_0_8_node_226 | 0.4 | n |  | TRUE
217 | bus_LV_2831-17_0_8_node_230 | 0.4 | n |  | TRUE
218 | bus_MV_295_0_node_90 | 20 | n |  | TRUE

## load
| name | bus | p_mw | q_mvar | const_z_percent | const_i_percent | sn_mva | scaling | in_service | type
0 | LV_2831-17_0_8_load_0 | 0 | 0.002446 | 0.00061303 | 0 | 0 |  | 1 | TRUE | wye
1 | LV_2831-17_0_8_load_1 | 1 | 0.001597 | 0.00040026 | 0 | 0 |  | 1 | TRUE | wye
2 | LV_2831-17_0_8_load_2 | 2 | 0.0021765 | 0.00054548 | 0 | 0 |  | 1 | TRUE | wye
3 | LV_2831-17_0_8_load_3 | 3 | 0.0013525 | 0.00033898 | 0 | 0 |  | 1 | TRUE | wye
4 | LV_2831-17_0_8_load_4 | 4 | 0.0017983 | 0.00045071 | 0 | 0 |  | 1 | TRUE | wye
5 | LV_2831-17_0_8_load_44 | 5 | 0.0029349 | 0.00073556 | 0 | 0 |  | 1 | TRUE | wye
6 | LV_2831-17_0_8_load_71 | 6 | 0.0011826 | 0.00029638 | 0 | 0 |  | 1 | TRUE | wye
7 | LV_2831-17_0_8_load_45 | 7 | 0.0013671 | 0.00034263 | 0 | 0 |  | 1 | TRUE | wye
8 | LV_2831-17_0_8_load_69 | 8 | 0.0015937 | 0.00039943 | 0 | 0 |  | 1 | TRUE | wye
9 | LV_2831-17_0_8_load_5 | 9 | 0.0057499 | 0.0014411 | 0 | 0 |  | 1 | TRUE | wye
10 | LV_2831-17_0_8_load_6 | 10 | 0.0053057 | 0.0013297 | 0 | 0 |  | 1 | TRUE | wye
11 | LV_2831-17_0_8_load_7 | 11 | 0.0063918 | 0.0016019 | 0 | 0 |  | 1 | TRUE | wye
12 | LV_2831-17_0_8_load_83 | 15 | 0.0021914 | 0.00054921 | 0 | 0 |  | 1 | TRUE | wye
13 | LV_2831-17_0_8_load_81 | 17 | 0.0012346 | 0.00030942 | 0 | 0 |  | 1 | TRUE | wye
14 | LV_2831-17_0_8_load_211 | 19 | 0.00098007 | 0.00024563 | 0 | 0 |  | 1 | TRUE | wye
15 | LV_2831-17_0_8_load_199 | 22 | 0.0024216 | 0.0006069 | 0 | 0 |  | 1 | TRUE | wye
16 | LV_2831-17_0_8_load_177 | 23 | 0.0020124 | 0.00050436 | 0 | 0 |  | 1 | TRUE | wye
17 | LV_2831-17_0_8_load_22 | 24 | 0.0015025 | 0.00037655 | 0 | 0 |  | 1 | TRUE | wye
18 | LV_2831-17_0_8_load_20 | 25 | 0.00558 | 0.0013985 | 0 | 0 |  | 1 | TRUE | wye
19 | LV_2831-17_0_8_load_10 | 26 | 0.0071775 | 0.0017989 | 0 | 0 |  | 1 | TRUE | wye
20 | LV_2831-17_0_8_load_11 | 27 | 0.0085507 | 0.002143 | 0 | 0 |  | 1 | TRUE | wye
21 | LV_2831-17_0_8_load_14 | 29 | 0.0090258 | 0.0022621 | 0 | 0 |  | 1 | TRUE | wye
22 | LV_2831-17_0_8_load_178 | 33 | 0.026588 | 0.0066635 | 0 | 0 |  | 1 | TRUE | wye
23 | LV_2831-17_0_8_load_55 | 35 | 0.0043945 | 0.0011014 | 0 | 0 |  | 1 | TRUE | wye
24 | LV_2831-17_0_8_load_52 | 36 | 0.0022183 | 0.00055595 | 0 | 0 |  | 1 | TRUE | wye
25 | LV_2831-17_0_8_load_112 | 37 | 0.003123 | 0.00078271 | 0 | 0 |  | 1 | TRUE | wye
26 | LV_2831-17_0_8_load_222 | 38 | 0.027606 | 0.0069187 | 0 | 0 |  | 1 | TRUE | wye
27 | LV_2831-17_0_8_load_106 | 39 | 0.00164 | 0.00041102 | 0 | 0 |  | 1 | TRUE | wye
28 | LV_2831-17_0_8_load_107 | 40 | 0.0017079 | 0.00042804 | 0 | 0 |  | 1 | TRUE | wye
29 | LV_2831-17_0_8_load_17 | 41 | 0.085495 | 0.021427 | 0 | 0 |  | 1 | TRUE | wye
30 | LV_2831-17_0_8_load_221 | 45 | 0.0044622 | 0.0011183 | 0 | 0 |  | 1 | TRUE | wye
31 | LV_2831-17_0_8_load_36 | 47 | 0.0014049 | 0.0003521 | 0 | 0 |  | 1 | TRUE | wye
32 | LV_2831-17_0_8_load_37 | 48 | 0.0014748 | 0.00036963 | 0 | 0 |  | 1 | TRUE | wye
33 | LV_2831-17_0_8_load_96 | 49 | 0.0021911 | 0.00054915 | 0 | 0 |  | 1 | TRUE | wye
34 | LV_2831-17_0_8_load_41 | 53 | 0.0035176 | 0.00088158 | 0 | 0 |  | 1 | TRUE | wye
35 | LV_2831-17_0_8_load_34 | 54 | 0.001167 | 0.00029247 | 0 | 0 |  | 1 | TRUE | wye
36 | LV_2831-17_0_8_load_32 | 55 | 0.0011555 | 0.00028959 | 0 | 0 |  | 1 | TRUE | wye
37 | LV_2831-17_0_8_load_25 | 56 | 0.0012821 | 0.00032133 | 0 | 0 |  | 1 | TRUE | wye
38 | LV_2831-17_0_8_load_26 | 57 | 0.001405 | 0.00035213 | 0 | 0 |  | 1 | TRUE | wye
39 | LV_2831-17_0_8_load_27 | 58 | 0.001283 | 0.00032154 | 0 | 0 |  | 1 | TRUE | wye
40 | LV_2831-17_0_8_load_28 | 59 | 0.0014063 | 0.00035244 | 0 | 0 |  | 1 | TRUE | wye
41 | LV_2831-17_0_8_load_29 | 60 | 0.0013584 | 0.00034044 | 0 | 0 |  | 1 | TRUE | wye
42 | LV_2831-17_0_8_load_33 | 61 | 0.0011801 | 0.00029577 | 0 | 0 |  | 1 | TRUE | wye
43 | LV_2831-17_0_8_load_31 | 62 | 0.0011788 | 0.00029543 | 0 | 0 |  | 1 | TRUE | wye
44 | LV_2831-17_0_8_load_30 | 63 | 0.0011555 | 0.00028959 | 0 | 0 |  | 1 | TRUE | wye
45 | LV_2831-17_0_8_load_47 | 64 | 0.0024479 | 0.0006135 | 0 | 0 |  | 1 | TRUE | wye
46 | LV_2831-17_0_8_load_53 | 65 | 0.00529 | 0.0013258 | 0 | 0 |  | 1 | TRUE | wye
47 | LV_2831-17_0_8_load_46 | 66 | 0.0011061 | 0.00027722 | 0 | 0 |  | 1 | TRUE | wye
48 | LV_2831-17_0_8_load_80 | 67 | 0.0022251 | 0.00055766 | 0 | 0 |  | 1 | TRUE | wye
49 | LV_2831-17_0_8_load_48 | 69 | 0.00087676 | 0.00021974 | 0 | 0 |  | 1 | TRUE | wye
50 | LV_2831-17_0_8_load_49 | 70 | 0.0014657 | 0.00036733 | 0 | 0 |  | 1 | TRUE | wye
51 | LV_2831-17_0_8_load_50 | 71 | 0.0018715 | 0.00046904 | 0 | 0 |  | 1 | TRUE | wye
52 | LV_2831-17_0_8_load_51 | 72 | 0.0016278 | 0.00040797 | 0 | 0 |  | 1 | TRUE | wye
53 | LV_2831-17_0_8_load_56 | 73 | 0.0021628 | 0.00054205 | 0 | 0 |  | 1 | TRUE | wye
54 | LV_2831-17_0_8_load_57 | 74 | 0.0021355 | 0.0005352 | 0 | 0 |  | 1 | TRUE | wye
55 | LV_2831-17_0_8_load_91 | 75 | 0.0086928 | 0.0021786 | 0 | 0 |  | 1 | TRUE | wye
56 | LV_2831-17_0_8_load_114 | 76 | 0.0090285 | 0.0022628 | 0 | 0 |  | 1 | TRUE | wye
57 | LV_2831-17_0_8_load_58 | 77 | 0.002286 | 0.00057292 | 0 | 0 |  | 1 | TRUE | wye
58 | LV_2831-17_0_8_load_64 | 78 | 0.0035316 | 0.00088511 | 0 | 0 |  | 1 | TRUE | wye
59 | LV_2831-17_0_8_load_59 | 80 | 0.0012474 | 0.00031263 | 0 | 0 |  | 1 | TRUE | wye
60 | LV_2831-17_0_8_load_60 | 81 | 0.0014141 | 0.00035441 | 0 | 0 |  | 1 | TRUE | wye
61 | LV_2831-17_0_8_load_61 | 82 | 0.0011887 | 0.00029793 | 0 | 0 |  | 1 | TRUE | wye
62 | LV_2831-17_0_8_load_63 | 83 | 0.0019086 | 0.00047834 | 0 | 0 |  | 1 | TRUE | wye
63 | LV_2831-17_0_8_load_65 | 84 | 0.0010247 | 0.0002568 | 0 | 0 |  | 1 | TRUE | wye
64 | LV_2831-17_0_8_load_66 | 85 | 0.0011959 | 0.00029973 | 0 | 0 |  | 1 | TRUE | wye
65 | LV_2831-17_0_8_load_128 | 86 | 0.0035686 | 0.00089437 | 0 | 0 |  | 1 | TRUE | wye
66 | LV_2831-17_0_8_load_84 | 87 | 0.0012471 | 0.00031256 | 0 | 0 |  | 1 | TRUE | wye
67 | LV_2831-17_0_8_load_85 | 88 | 0.0010626 | 0.00026631 | 0 | 0 |  | 1 | TRUE | wye
68 | LV_2831-17_0_8_load_67 | 89 | 0.0013233 | 0.00033166 | 0 | 0 |  | 1 | TRUE | wye
69 | LV_2831-17_0_8_load_68 | 90 | 0.0017895 | 0.00044848 | 0 | 0 |  | 1 | TRUE | wye
70 | LV_2831-17_0_8_load_70 | 91 | 0.00087141 | 0.00021839 | 0 | 0 |  | 1 | TRUE | wye
71 | LV_2831-17_0_8_load_87 | 92 | 0.0014381 | 0.00036042 | 0 | 0 |  | 1 | TRUE | wye
72 | LV_2831-17_0_8_load_86 | 93 | 0.0015195 | 0.00038082 | 0 | 0 |  | 1 | TRUE | wye
73 | LV_2831-17_0_8_load_72 | 94 | 0.0013634 | 0.0003417 | 0 | 0 |  | 1 | TRUE | wye
74 | LV_2831-17_0_8_load_74 | 96 | 0.0019601 | 0.00049123 | 0 | 0 |  | 1 | TRUE | wye
75 | LV_2831-17_0_8_load_75 | 97 | 0.0024039 | 0.00060248 | 0 | 0 |  | 1 | TRUE | wye
76 | LV_2831-17_0_8_load_76 | 98 | 0.0018911 | 0.00047396 | 0 | 0 |  | 1 | TRUE | wye
77 | LV_2831-17_0_8_load_77 | 99 | 0.0042833 | 0.0010735 | 0 | 0 |  | 1 | TRUE | wye
78 | LV_2831-17_0_8_load_78 | 100 | 0.0028951 | 0.00072558 | 0 | 0 |  | 1 | TRUE | wye
79 | LV_2831-17_0_8_load_110 | 101 | 0.001551 | 0.00038872 | 0 | 0 |  | 1 | TRUE | wye
80 | LV_2831-17_0_8_load_136 | 102 | 0.0016789 | 0.00042077 | 0 | 0 |  | 1 | TRUE | wye
81 | LV_2831-17_0_8_load_89 | 103 | 0.0019862 | 0.00049778 | 0 | 0 |  | 1 | TRUE | wye
82 | LV_2831-17_0_8_load_88 | 104 | 0.0035032 | 0.00087798 | 0 | 0 |  | 1 | TRUE | wye
83 | LV_2831-17_0_8_load_111 | 105 | 0.0016838 | 0.000422 | 0 | 0 |  | 1 | TRUE | wye
84 | LV_2831-17_0_8_load_134 | 106 | 0.001885 | 0.00047243 | 0 | 0 |  | 1 | TRUE | wye
85 | LV_2831-17_0_8_load_90 | 107 | 0.0020539 | 0.00051475 | 0 | 0 |  | 1 | TRUE | wye
86 | LV_2831-17_0_8_load_126 | 109 | 0.0054335 | 0.0013618 | 0 | 0 |  | 1 | TRUE | wye
87 | LV_2831-17_0_8_load_127 | 110 | 0.0016225 | 0.00040664 | 0 | 0 |  | 1 | TRUE | wye
88 | LV_2831-17_0_8_load_131 | 112 | 0.0014917 | 0.00037385 | 0 | 0 |  | 1 | TRUE | wye
89 | LV_2831-17_0_8_load_130 | 113 | 0.0016339 | 0.00040949 | 0 | 0 |  | 1 | TRUE | wye
90 | LV_2831-17_0_8_load_113 | 114 | 0.0030025 | 0.0007525 | 0 | 0 |  | 1 | TRUE | wye
91 | LV_2831-17_0_8_load_92 | 115 | 0.002206 | 0.00055289 | 0 | 0 |  | 1 | TRUE | wye
92 | LV_2831-17_0_8_load_97 | 118 | 0.0034109 | 0.00085484 | 0 | 0 |  | 1 | TRUE | wye
93 | LV_2831-17_0_8_load_129 | 119 | 0.0025838 | 0.00064755 | 0 | 0 |  | 1 | TRUE | wye
94 | LV_2831-17_0_8_load_156 | 120 | 0.0012737 | 0.00031922 | 0 | 0 |  | 1 | TRUE | wye
95 | LV_2831-17_0_8_load_115 | 124 | 0.0011559 | 0.0002897 | 0 | 0 |  | 1 | TRUE | wye
96 | LV_2831-17_0_8_load_231 | 126 | 0.0020743 | 0.00051988 | 0 | 0 |  | 1 | TRUE | wye
97 | LV_2831-17_0_8_load_149 | 127 | 0.0021376 | 0.00053574 | 0 | 0 |  | 1 | TRUE | wye
98 | LV_2831-17_0_8_load_157 | 128 | 0.0046788 | 0.0011726 | 0 | 0 |  | 1 | TRUE | wye
99 | LV_2831-17_0_8_load_144 | 129 | 0.0010426 | 0.0002613 | 0 | 0 |  | 1 | TRUE | wye
100 | LV_2831-17_0_8_load_220 | 132 | 0.002184 | 0.00054736 | 0 | 0 |  | 1 | TRUE | wye
101 | LV_2831-17_0_8_load_225 | 135 | 0.00074776 | 0.00018741 | 0 | 0 |  | 1 | TRUE | wye
102 | LV_2831-17_0_8_load_151 | 137 | 0.0014744 | 0.00036953 | 0 | 0 |  | 1 | TRUE | wye
103 | LV_2831-17_0_8_load_124 | 138 | 0.0022347 | 0.00056006 | 0 | 0 |  | 1 | TRUE | wye
104 | LV_2831-17_0_8_load_213 | 141 | 0.012135 | 0.0030412 | 0 | 0 |  | 1 | TRUE | wye
105 | LV_2831-17_0_8_load_215 | 142 | 0.0067601 | 0.0016942 | 0 | 0 |  | 1 | TRUE | wye
106 | LV_2831-17_0_8_load_116 | 143 | 0.0013052 | 0.00032711 | 0 | 0 |  | 1 | TRUE | wye
107 | LV_2831-17_0_8_load_160 | 144 | 0.0019381 | 0.00048574 | 0 | 0 |  | 1 | TRUE | wye
108 | LV_2831-17_0_8_load_141 | 145 | 0.001978 | 0.00049573 | 0 | 0 |  | 1 | TRUE | wye
109 | LV_2831-17_0_8_load_101 | 146 | 0.0037941 | 0.0009509 | 0 | 0 |  | 1 | TRUE | wye
110 | LV_2831-17_0_8_load_102 | 147 | 0.0079553 | 0.0019938 | 0 | 0 |  | 1 | TRUE | wye
111 | LV_2831-17_0_8_load_103 | 148 | 0.0021142 | 0.00052987 | 0 | 0 |  | 1 | TRUE | wye
112 | LV_2831-17_0_8_load_105 | 149 | 0.0021373 | 0.00053565 | 0 | 0 |  | 1 | TRUE | wye
113 | LV_2831-17_0_8_load_161 | 150 | 0.0028425 | 0.00071241 | 0 | 0 |  | 1 | TRUE | wye
114 | LV_2831-17_0_8_load_146 | 151 | 0.0011116 | 0.0002786 | 0 | 0 |  | 1 | TRUE | wye
115 | LV_2831-17_0_8_load_145 | 152 | 0.0026573 | 0.00066597 | 0 | 0 |  | 1 | TRUE | wye
116 | LV_2831-17_0_8_load_108 | 153 | 0.0015653 | 0.00039229 | 0 | 0 |  | 1 | TRUE | wye
117 | LV_2831-17_0_8_load_117 | 154 | 0.0029289 | 0.00073405 | 0 | 0 |  | 1 | TRUE | wye
118 | LV_2831-17_0_8_load_159 | 156 | 0.0018211 | 0.0004564 | 0 | 0 |  | 1 | TRUE | wye
119 | LV_2831-17_0_8_load_121 | 157 | 0.0019361 | 0.00048524 | 0 | 0 |  | 1 | TRUE | wye
120 | LV_2831-17_0_8_load_122 | 158 | 0.0015593 | 0.0003908 | 0 | 0 |  | 1 | TRUE | wye
121 | LV_2831-17_0_8_load_123 | 159 | 0.0018143 | 0.00045471 | 0 | 0 |  | 1 | TRUE | wye
122 | LV_2831-17_0_8_load_125 | 160 | 0.0021006 | 0.00052645 | 0 | 0 |  | 1 | TRUE | wye
123 | LV_2831-17_0_8_load_162 | 162 | 0.001231 | 0.00030851 | 0 | 0 |  | 1 | TRUE | wye
124 | LV_2831-17_0_8_load_137 | 163 | 0.0018321 | 0.00045918 | 0 | 0 |  | 1 | TRUE | wye
125 | LV_2831-17_0_8_load_135 | 164 | 0.0018356 | 0.00046005 | 0 | 0 |  | 1 | TRUE | wye
126 | LV_2831-17_0_8_load_138 | 165 | 0.00079994 | 0.00020048 | 0 | 0 |  | 1 | TRUE | wye
127 | LV_2831-17_0_8_load_139 | 166 | 0.0021264 | 0.00053292 | 0 | 0 |  | 1 | TRUE | wye
128 | LV_2831-17_0_8_load_140 | 167 | 0.001503 | 0.0003767 | 0 | 0 |  | 1 | TRUE | wye
129 | LV_2831-17_0_8_load_142 | 168 | 0.0020263 | 0.00050783 | 0 | 0 |  | 1 | TRUE | wye
130 | LV_2831-17_0_8_load_143 | 169 | 0.00080905 | 0.00020277 | 0 | 0 |  | 1 | TRUE | wye
131 | LV_2831-17_0_8_load_147 | 170 | 0.0027614 | 0.00069207 | 0 | 0 |  | 1 | TRUE | wye
132 | LV_2831-17_0_8_load_148 | 171 | 0.0021002 | 0.00052636 | 0 | 0 |  | 1 | TRUE | wye
133 | LV_2831-17_0_8_load_223 | 173 | 0.0007483 | 0.00018754 | 0 | 0 |  | 1 | TRUE | wye
134 | LV_2831-17_0_8_load_219 | 174 | 0.0020395 | 0.00051115 | 0 | 0 |  | 1 | TRUE | wye
135 | LV_2831-17_0_8_load_217 | 175 | 0.0011418 | 0.00028616 | 0 | 0 |  | 1 | TRUE | wye
136 | LV_2831-17_0_8_load_167 | 176 | 0.0016585 | 0.00041565 | 0 | 0 |  | 1 | TRUE | wye
137 | LV_2831-17_0_8_load_206 | 177 | 0.0019871 | 0.00049801 | 0 | 0 |  | 1 | TRUE | wye
138 | LV_2831-17_0_8_load_163 | 178 | 0.0040225 | 0.0010081 | 0 | 0 |  | 1 | TRUE | wye
139 | LV_2831-17_0_8_load_191 | 180 | 0.004866 | 0.0012195 | 0 | 0 |  | 1 | TRUE | wye
140 | LV_2831-17_0_8_load_165 | 181 | 0.0014531 | 0.00036419 | 0 | 0 |  | 1 | TRUE | wye
141 | LV_2831-17_0_8_load_166 | 182 | 0.0035117 | 0.00088012 | 0 | 0 |  | 1 | TRUE | wye
142 | LV_2831-17_0_8_load_175 | 183 | 0.0035765 | 0.00089635 | 0 | 0 |  | 1 | TRUE | wye
143 | LV_2831-17_0_8_load_184 | 184 | 0.00083426 | 0.00020909 | 0 | 0 |  | 1 | TRUE | wye
144 | LV_2831-17_0_8_load_174 | 185 | 0.0036104 | 0.00090485 | 0 | 0 |  | 1 | TRUE | wye
145 | LV_2831-17_0_8_load_183 | 186 | 0.0015305 | 0.00038357 | 0 | 0 |  | 1 | TRUE | wye
146 | LV_2831-17_0_8_load_204 | 187 | 0.0029217 | 0.00073225 | 0 | 0 |  | 1 | TRUE | wye
147 | LV_2831-17_0_8_load_216 | 190 | 0.0027988 | 0.00070144 | 0 | 0 |  | 1 | TRUE | wye
148 | LV_2831-17_0_8_load_169 | 191 | 0.0020059 | 0.00050274 | 0 | 0 |  | 1 | TRUE | wye
149 | LV_2831-17_0_8_load_170 | 192 | 0.00082973 | 0.00020795 | 0 | 0 |  | 1 | TRUE | wye
150 | LV_2831-17_0_8_load_171 | 193 | 0.0022327 | 0.00055957 | 0 | 0 |  | 1 | TRUE | wye
151 | LV_2831-17_0_8_load_172 | 194 | 0.0018583 | 0.00046573 | 0 | 0 |  | 1 | TRUE | wye
152 | LV_2831-17_0_8_load_173 | 195 | 0.0014845 | 0.00037205 | 0 | 0 |  | 1 | TRUE | wye
153 | LV_2831-17_0_8_load_195 | 196 | 0.0024298 | 0.00060896 | 0 | 0 |  | 1 | TRUE | wye
154 | LV_2831-17_0_8_load_194 | 197 | 0.001069 | 0.00026791 | 0 | 0 |  | 1 | TRUE | wye
155 | LV_2831-17_0_8_load_176 | 198 | 0.0033455 | 0.00083846 | 0 | 0 |  | 1 | TRUE | wye
156 | LV_2831-17_0_8_load_185 | 199 | 0.0015076 | 0.00037784 | 0 | 0 |  | 1 | TRUE | wye
157 | LV_2831-17_0_8_load_186 | 200 | 0.0015839 | 0.00039695 | 0 | 0 |  | 1 | TRUE | wye
158 | LV_2831-17_0_8_load_187 | 201 | 0.0018797 | 0.0004711 | 0 | 0 |  | 1 | TRUE | wye
159 | LV_2831-17_0_8_load_188 | 202 | 0.0018158 | 0.00045508 | 0 | 0 |  | 1 | TRUE | wye
160 | LV_2831-17_0_8_load_189 | 203 | 0.0024925 | 0.00062468 | 0 | 0 |  | 1 | TRUE | wye
161 | LV_2831-17_0_8_load_190 | 204 | 0.00087531 | 0.00021937 | 0 | 0 |  | 1 | TRUE | wye
162 | LV_2831-17_0_8_load_208 | 205 | 0.00097417 | 0.00024415 | 0 | 0 |  | 1 | TRUE | wye
163 | LV_2831-17_0_8_load_207 | 206 | 0.0014868 | 0.00037262 | 0 | 0 |  | 1 | TRUE | wye
164 | LV_2831-17_0_8_load_197 | 207 | 0.0025688 | 0.00064381 | 0 | 0 |  | 1 | TRUE | wye
165 | LV_2831-17_0_8_load_196 | 208 | 0.0021077 | 0.00052824 | 0 | 0 |  | 1 | TRUE | wye
166 | LV_2831-17_0_8_load_202 | 209 | 0.0055495 | 0.0013908 | 0 | 0 |  | 1 | TRUE | wye
167 | LV_2831-17_0_8_load_203 | 210 | 0.0054141 | 0.0013569 | 0 | 0 |  | 1 | TRUE | wye
168 | LV_2831-17_0_8_load_205 | 211 | 0.0023422 | 0.00058702 | 0 | 0 |  | 1 | TRUE | wye
169 | LV_2831-17_0_8_load_212 | 212 | 0.001809 | 0.00045338 | 0 | 0 |  | 1 | TRUE | wye
170 | LV_2831-17_0_8_load_210 | 213 | 0.0013033 | 0.00032664 | 0 | 0 |  | 1 | TRUE | wye
171 | LV_2831-17_0_8_load_209 | 214 | 0.00092485 | 0.00023179 | 0 | 0 |  | 1 | TRUE | wye
172 | LV_2831-17_0_8_load_224 | 215 | 0.0016769 | 0.00042026 | 0 | 0 |  | 1 | TRUE | wye
173 | LV_2831-17_0_8_load_226 | 216 | 0.019139 | 0.0047967 | 0 | 0 |  | 1 | TRUE | wye
174 | LV_2831-17_0_8_load_230 | 217 | 0.0032743 | 0.00082063 | 0 | 0 |  | 1 | TRUE | wye

## ext_grid
| name | bus | vm_pu | va_degree | slack_weight | in_service
0 |  | 163 | 1 | 0 | 1 | TRUE

## line
| name | std_type | from_bus | to_bus | length_km | r_ohm_per_km | x_ohm_per_km | c_nf_per_km | g_us_per_km | max_i_ka | df | parallel | type | in_service
0 | LV_2831-17_0_8_line_0 |  | 0 | 1 | 0.013172 | 0.125 | 0.08 | 261 | 0 | 0.364 | 1 | 4 | cs | TRUE
1 | LV_2831-17_0_8_line_1 |  | 0 | 2 | 0.0047166 | 0.125 | 0.08 | 261 | 0 | 0.364 | 1 | 4 | cs | TRUE
2 | LV_2831-17_0_8_line_2 |  | 1 | 3 | 0.0067437 | 0.125 | 0.08 | 261 | 0 | 0.364 | 1 | 4 | cs | TRUE
3 | LV_2831-17_0_8_line_3 |  | 2 | 4 | 0.00059859 | 0.125 | 0.08 | 261 | 0 | 0.364 | 1 | 4 | cs | TRUE
4 | LV_2831-17_0_8_line_4 |  | 3 | 5 | 0.0042213 | 0.125 | 0.08 | 261 | 0 | 0.364 | 1 | 4 | cs | TRUE
5 | LV_2831-17_0_8_line_5 |  | 4 | 6 | 0.011323 | 0.125 | 0.08 | 261 | 0 | 0.364 | 1 | 4 | cs | TRUE
6 | LV_2831-17_0_8_line_6 |  | 5 | 7 | 0.0060001 | 0.125 | 0.08 | 261 | 0 | 0.364 | 1 | 4 | cs | TRUE
7 | LV_2831-17_0_8_line_7 |  | 6 | 8 | 0.0091996 | 0.125 | 0.08 | 261 | 0 | 0.364 | 1 | 4 | cs | TRUE
8 | LV_2831-17_0_8_line_8 |  | 7 | 67 | 0.0093914 | 0.125 | 0.08 | 261 | 0 | 0.364 | 1 | 4 | cs | TRUE
9 | LV_2831-17_0_8_line_9 |  | 8 | 89 | 0.0080805 | 0.125 | 0.08 | 261 | 0 | 0.364 | 1 | 4 | cs | TRUE
10 | LV_2831-17_0_8_line_10 |  | 9 | 10 | 0.014222 | 0.125 | 0.08 | 261 | 0 | 0.364 | 1 | 1 | cs | TRUE
11 | LV_2831-17_0_8_line_11 |  | 9 | 11 | 0.01069 | 0.125 | 0.08 | 261 | 0 | 0.364 | 1 | 1 | cs | TRUE
12 | LV_2831-17_0_8_line_12 |  | 11 | 12 | 0.013861 | 0.125 | 0.08 | 261 | 0 | 0.364 | 1 | 1 | cs | TRUE
13 | LV_2831-17_0_8_line_13 |  | 12 | 13 | 0.13283 | 0.125 | 0.08 | 261 | 0 | 0.364 | 1 | 1 | cs | TRUE
14 | LV_2831-17_0_8_line_14 |  | 12 | 14 | 0.011607 | 0.125 | 0.08 | 261 | 0 | 0.364 | 1 | 1 | cs | TRUE
15 | LV_2831-17_0_8_line_15 |  | 13 | 15 | 0.0045516 | 0.125 | 0.08 | 261 | 0 | 0.364 | 1 | 1 | cs | TRUE
16 | LV_2831-17_0_8_line_16 |  | 13 | 16 | 0.010013 | 0.125 | 0.08 | 261 | 0 | 0.364 | 1 | 1 | cs | TRUE
17 | LV_2831-17_0_8_line_17 |  | 13 | 17 | 0.0048037 | 0.125 | 0.08 | 261 | 0 | 0.364 | 1 | 1 | cs | TRUE
18 | LV_2831-17_0_8_line_18 |  | 14 | 24 | 0.057905 | 0.125 | 0.08 | 261 | 0 | 0.364 | 1 | 1 | cs | TRUE
19 | LV_2831-17_0_8_line_19 |  | 14 | 25 | 0.037363 | 0.125 | 0.08 | 261 | 0 | 0.364 | 1 | 1 | cs | TRUE
20 | LV_2831-17_0_8_line_20 |  | 16 | 49 | 0.031544 | 0.125 | 0.08 | 261 | 0 | 0.364 | 1 | 1 | cs | TRUE
21 | LV_2831-17_0_8_line_21 |  | 16 | 50 | 0.005402 | 0.125 | 0.08 | 261 | 0 | 0.364 | 1 | 1 | cs | TRUE
22 | LV_2831-17_0_8_line_22 |  | 18 | 19 | 0.031764 | 0.125 | 0.08 | 261 | 0 | 0.364 | 1 | 4 | cs | TRUE
23 | LV_2831-17_0_8_line_23 |  | 18 | 20 | 0.050826 | 0.125 | 0.08 | 261 | 0 | 0.364 | 1 | 4 | cs | TRUE
24 | LV_2831-17_0_8_line_24 |  | 19 | 207 | 0.0002439 | 0.125 | 0.08 | 261 | 0 | 0.364 | 1 | 4 | cs | TRUE
25 | LV_2831-17_0_8_line_25 |  | 20 | 180 | 0.02816 | 0.125 | 0.08 | 261 | 0 | 0.364 | 1 | 1 | cs | TRUE
26 | LV_2831-17_0_8_line_26 |  | 20 | 150 | 0.025047 | 0.125 | 0.08 | 261 | 0 | 0.364 | 1 | 4 | cs | TRUE
27 | LV_2831-17_0_8_line_27 |  | 21 | 22 | 0.045887 | 0.125 | 0.08 | 261 | 0 | 0.364 | 1 | 1 | cs | TRUE
28 | LV_2831-17_0_8_line_28 |  | 21 | 23 | 0.0087605 | 0.125 | 0.08 | 261 | 0 | 0.364 | 1 | 1 | cs | TRUE
29 | LV_2831-17_0_8_line_29 |  | 22 | 188 | 0.05912 | 0.125 | 0.08 | 261 | 0 | 0.364 | 1 | 1 | cs | TRUE
30 | LV_2831-17_0_8_line_30 |  | 23 | 198 | 0.034672 | 0.125 | 0.08 | 261 | 0 | 0.364 | 1 | 1 | cs | TRUE
31 | LV_2831-17_0_8_line_31 |  | 24 | 46 | 0.012667 | 0.125 | 0.08 | 261 | 0 | 0.364 | 1 | 1 | cs | TRUE
32 | LV_2831-17_0_8_line_32 |  | 26 | 27 | 0.017575 | 0.125 | 0.08 | 261 | 0 | 0.364 | 1 | 1 | cs | TRUE
33 | LV_2831-17_0_8_line_33 |  | 26 | 28 | 0.022127 | 0.125 | 0.08 | 261 | 0 | 0.364 | 1 | 1 | cs | TRUE
34 | LV_2831-17_0_8_line_34 |  | 28 | 29 | 0.054374 | 0.125 | 0.08 | 261 | 0 | 0.364 | 1 | 4 | cs | TRUE
35 | LV_2831-17_0_8_line_35 |  | 28 | 30 | 0.056451 | 0.125 | 0.08 | 261 | 0 | 0.364 | 1 | 4 | cs | TRUE
36 | LV_2831-17_0_8_line_36 |  | 29 | 31 | 0.016439 | 0.125 | 0.08 | 261 | 0 | 0.364 | 1 | 4 | cs | TRUE
37 | LV_2831-17_0_8_line_37 |  | 30 | 32 | 0.016897 | 0.125 | 0.08 | 261 | 0 | 0.364 | 1 | 4 | cs | TRUE
38 | LV_2831-17_0_8_line_38 |  | 30 | 33 | 0.09178 | 0.125 | 0.08 | 261 | 0 | 0.364 | 1 | 1 | cs | TRUE
39 | LV_2831-17_0_8_line_39 |  | 31 | 37 | 0.0097894 | 0.125 | 0.08 | 261 | 0 | 0.364 | 1 | 4 | cs | TRUE
40 | LV_2831-17_0_8_line_40 |  | 32 | 38 | 0.05599 | 0.125 | 0.08 | 261 | 0 | 0.364 | 1 | 4 | cs | TRUE
41 | LV_2831-17_0_8_line_41 |  | 34 | 35 | 0.0094958 | 0.125 | 0.08 | 261 | 0 | 0.364 | 1 | 1 | cs | TRUE
42 | LV_2831-17_0_8_line_42 |  | 34 | 36 | 0.016559 | 0.125 | 0.08 | 261 | 0 | 0.364 | 1 | 1 | cs | TRUE
43 | LV_2831-17_0_8_line_43 |  | 35 | 52 | 0.017082 | 0.125 | 0.08 | 261 | 0 | 0.364 | 1 | 1 | cs | TRUE
44 | LV_2831-17_0_8_line_44 |  | 36 | 65 | 0.0026639 | 0.125 | 0.08 | 261 | 0 | 0.364 | 1 | 1 | cs | TRUE
45 | LV_2831-17_0_8_line_45 |  | 37 | 114 | 0.01768 | 0.125 | 0.08 | 261 | 0 | 0.364 | 1 | 4 | cs | TRUE
46 | LV_2831-17_0_8_line_46 |  | 38 | 43 | 0.021514 | 0.125 | 0.08 | 261 | 0 | 0.364 | 1 | 4 | cs | TRUE
47 | LV_2831-17_0_8_line_47 |  | 39 | 40 | 0.023151 | 0.125 | 0.08 | 261 | 0 | 0.364 | 1 | 1 | cs | TRUE
48 | LV_2831-17_0_8_line_48 |  | 40 | 153 | 0.017406 | 0.125 | 0.08 | 261 | 0 | 0.364 | 1 | 1 | cs | TRUE
49 | LV_2831-17_0_8_line_49 |  | 41 | 42 | 0.056231 | 0.125 | 0.08 | 261 | 0 | 0.364 | 1 | 2 | cs | TRUE
50 | LV_2831-17_0_8_line_50 |  | 42 | 43 | 0.063146 | 0.125 | 0.08 | 261 | 0 | 0.364 | 1 | 4 | cs | TRUE
51 | LV_2831-17_0_8_line_51 |  | 43 | 44 | 0.073857 | 0.125 | 0.08 | 261 | 0 | 0.364 | 1 | 1 | cs | TRUE
52 | LV_2831-17_0_8_line_52 |  | 44 | 45 | 0.058591 | 0.125 | 0.08 | 261 | 0 | 0.364 | 1 | 1 | cs | TRUE
53 | LV_2831-17_0_8_line_53 |  | 46 | 47 | 0.013862 | 0.125 | 0.08 | 261 | 0 | 0.364 | 1 | 1 | cs | TRUE
54 | LV_2831-17_0_8_line_54 |  | 46 | 48 | 0.015533 | 0.125 | 0.08 | 261 | 0 | 0.364 | 1 | 1 | cs | TRUE
55 | LV_2831-17_0_8_line_55 |  | 48 | 59 | 0.0061603 | 0.125 | 0.08 | 261 | 0 | 0.364 | 1 | 1 | cs | TRUE
56 | LV_2831-17_0_8_line_56 |  | 49 | 111 | 0.014543 | 0.125 | 0.08 | 261 | 0 | 0.364 | 1 | 1 | cs | TRUE
57 | LV_2831-17_0_8_line_57 |  | 50 | 81 | 0.017344 | 0.125 | 0.08 | 261 | 0 | 0.364 | 1 | 1 | cs | TRUE
58 | LV_2831-17_0_8_line_58 |  | 51 | 52 | 0.096905 | 0.125 | 0.08 | 261 | 0 | 0.364 | 1 | 1 | cs | TRUE
59 | LV_2831-17_0_8_line_59 |  | 51 | 53 | 0.019241 | 0.125 | 0.08 | 261 | 0 | 0.364 | 1 | 1 | cs | TRUE
60 | LV_2831-17_0_8_line_60 |  | 52 | 64 | 0.051792 | 0.125 | 0.08 | 261 | 0 | 0.364 | 1 | 1 | cs | TRUE
61 | LV_2831-17_0_8_line_61 |  | 54 | 55 | 0.01581 | 0.125 | 0.08 | 261 | 0 | 0.364 | 1 | 1 | cs | TRUE
62 | LV_2831-17_0_8_line_62 |  | 55 | 63 | 0.0052085 | 0.125 | 0.08 | 261 | 0 | 0.364 | 1 | 1 | cs | TRUE
63 | LV_2831-17_0_8_line_63 |  | 56 | 57 | 0.00058752 | 0.125 | 0.08 | 261 | 0 | 0.364 | 1 | 1 | cs | TRUE
64 | LV_2831-17_0_8_line_64 |  | 56 | 58 | 0.0052944 | 0.125 | 0.08 | 261 | 0 | 0.364 | 1 | 1 | cs | TRUE
65 | LV_2831-17_0_8_line_65 |  | 57 | 59 | 0.0080716 | 0.125 | 0.08 | 261 | 0 | 0.364 | 1 | 1 | cs | TRUE
66 | LV_2831-17_0_8_line_66 |  | 58 | 60 | 0.0087222 | 0.125 | 0.08 | 261 | 0 | 0.364 | 1 | 1 | cs | TRUE
67 | LV_2831-17_0_8_line_67 |  | 60 | 61 | 0.006572 | 0.125 | 0.08 | 261 | 0 | 0.364 | 1 | 1 | cs | TRUE
68 | LV_2831-17_0_8_line_68 |  | 61 | 62 | 0.0052565 | 0.125 | 0.08 | 261 | 0 | 0.364 | 1 | 1 | cs | TRUE
69 | LV_2831-17_0_8_line_69 |  | 62 | 63 | 0.015472 | 0.125 | 0.08 | 261 | 0 | 0.364 | 1 | 1 | cs | TRUE
70 | LV_2831-17_0_8_line_70 |  | 64 | 66 | 0.019053 | 0.125 | 0.08 | 261 | 0 | 0.364 | 1 | 1 | cs | TRUE
71 | LV_2831-17_0_8_line_71 |  | 65 | 68 | 0.011855 | 0.125 | 0.08 | 261 | 0 | 0.364 | 1 | 1 | cs | TRUE
72 | LV_2831-17_0_8_line_72 |  | 66 | 69 | 0.013081 | 0.125 | 0.08 | 261 | 0 | 0.364 | 1 | 1 | cs | TRUE
73 | LV_2831-17_0_8_line_73 |  | 67 | 68 | 0.011548 | 0.125 | 0.08 | 261 | 0 | 0.364 | 1 | 4 | cs | TRUE
74 | LV_2831-17_0_8_line_74 |  | 68 | 75 | 0.0059663 | 0.125 | 0.08 | 261 | 0 | 0.364 | 1 | 4 | cs | TRUE
75 | LV_2831-17_0_8_line_75 |  | 69 | 70 | 0.014031 | 0.125 | 0.08 | 261 | 0 | 0.364 | 1 | 1 | cs | TRUE
76 | LV_2831-17_0_8_line_76 |  | 70 | 71 | 0.027333 | 0.125 | 0.08 | 261 | 0 | 0.364 | 1 | 1 | cs | TRUE
77 | LV_2831-17_0_8_line_77 |  | 72 | 73 | 0.015858 | 0.125 | 0.08 | 261 | 0 | 0.364 | 1 | 1 | cs | TRUE
78 | LV_2831-17_0_8_line_78 |  | 73 | 74 | 0.019992 | 0.125 | 0.08 | 261 | 0 | 0.364 | 1 | 1 | cs | TRUE
79 | LV_2831-17_0_8_line_79 |  | 74 | 77 | 0.016064 | 0.125 | 0.08 | 261 | 0 | 0.364 | 1 | 1 | cs | TRUE
80 | LV_2831-17_0_8_line_80 |  | 75 | 76 | 0.01755 | 0.125 | 0.08 | 261 | 0 | 0.364 | 1 | 4 | cs | TRUE
81 | LV_2831-17_0_8_line_81 |  | 76 | 114 | 0.0056608 | 0.125 | 0.08 | 261 | 0 | 0.364 | 1 | 4 | cs | TRUE
82 | LV_2831-17_0_8_line_82 |  | 77 | 78 | 0.041558 | 0.125 | 0.08 | 261 | 0 | 0.364 | 1 | 1 | cs | TRUE
83 | LV_2831-17_0_8_line_83 |  | 78 | 79 | 0.0162 | 0.125 | 0.08 | 261 | 0 | 0.364 | 1 | 1 | cs | TRUE
84 | LV_2831-17_0_8_line_84 |  | 79 | 86 | 0.020455 | 0.125 | 0.08 | 261 | 0 | 0.364 | 1 | 1 | cs | TRUE
85 | LV_2831-17_0_8_line_85 |  | 80 | 81 | 0.012137 | 0.125 | 0.08 | 261 | 0 | 0.364 | 1 | 1 | cs | TRUE
86 | LV_2831-17_0_8_line_86 |  | 80 | 82 | 0.0056758 | 0.125 | 0.08 | 261 | 0 | 0.364 | 1 | 1 | cs | TRUE
87 | LV_2831-17_0_8_line_87 |  | 82 | 83 | 0.01262 | 0.125 | 0.08 | 261 | 0 | 0.364 | 1 | 1 | cs | TRUE
88 | LV_2831-17_0_8_line_88 |  | 83 | 84 | 0.0021871 | 0.125 | 0.08 | 261 | 0 | 0.364 | 1 | 1 | cs | TRUE
89 | LV_2831-17_0_8_line_89 |  | 84 | 85 | 0.012209 | 0.125 | 0.08 | 261 | 0 | 0.364 | 1 | 1 | cs | TRUE
90 | LV_2831-17_0_8_line_90 |  | 85 | 87 | 0.0055452 | 0.125 | 0.08 | 261 | 0 | 0.364 | 1 | 1 | cs | TRUE
91 | LV_2831-17_0_8_line_91 |  | 86 | 108 | 0.017666 | 0.125 | 0.08 | 261 | 0 | 0.364 | 1 | 1 | cs | TRUE
92 | LV_2831-17_0_8_line_92 |  | 87 | 88 | 0.0004452 | 0.125 | 0.08 | 261 | 0 | 0.364 | 1 | 1 | cs | TRUE
93 | LV_2831-17_0_8_line_93 |  | 89 | 90 | 0.0060975 | 0.125 | 0.08 | 261 | 0 | 0.364 | 1 | 4 | cs | TRUE
94 | LV_2831-17_0_8_line_94 |  | 90 | 91 | 0.006156 | 0.125 | 0.08 | 261 | 0 | 0.364 | 1 | 4 | cs | TRUE
95 | LV_2831-17_0_8_line_95 |  | 91 | 92 | 0.010408 | 0.125 | 0.08 | 261 | 0 | 0.364 | 1 | 4 | cs | TRUE
96 | LV_2831-17_0_8_line_96 |  | 92 | 93 | 0.001582 | 0.125 | 0.08 | 261 | 0 | 0.364 | 1 | 4 | cs | TRUE
97 | LV_2831-17_0_8_line_97 |  | 93 | 104 | 0.011346 | 0.125 | 0.08 | 261 | 0 | 0.364 | 1 | 4 | cs | TRUE
98 | LV_2831-17_0_8_line_98 |  | 94 | 95 | 0.015451 | 0.125 | 0.08 | 261 | 0 | 0.364 | 1 | 4 | cs | TRUE
99 | LV_2831-17_0_8_line_99 |  | 94 | 96 | 0.019526 | 0.125 | 0.08 | 261 | 0 | 0.364 | 1 | 4 | cs | TRUE
100 | LV_2831-17_0_8_line_100 |  | 95 | 97 | 0.011003 | 0.125 | 0.08 | 261 | 0 | 0.364 | 1 | 1 | cs | TRUE
101 | LV_2831-17_0_8_line_101 |  | 95 | 98 | 0.024855 | 0.125 | 0.08 | 261 | 0 | 0.364 | 1 | 4 | cs | TRUE
102 | LV_2831-17_0_8_line_102 |  | 96 | 99 | 0.018639 | 0.125 | 0.08 | 261 | 0 | 0.364 | 1 | 1 | cs | TRUE
103 | LV_2831-17_0_8_line_103 |  | 96 | 100 | 0.017942 | 0.125 | 0.08 | 261 | 0 | 0.364 | 1 | 4 | cs | TRUE
104 | LV_2831-17_0_8_line_104 |  | 97 | 101 | 0.016207 | 0.125 | 0.08 | 261 | 0 | 0.364 | 1 | 1 | cs | TRUE
105 | LV_2831-17_0_8_line_105 |  | 98 | 102 | 0.0056583 | 0.125 | 0.08 | 261 | 0 | 0.364 | 1 | 4 | cs | TRUE
106 | LV_2831-17_0_8_line_106 |  | 99 | 103 | 0.0042014 | 0.125 | 0.08 | 261 | 0 | 0.364 | 1 | 1 | cs | TRUE
107 | LV_2831-17_0_8_line_107 |  | 100 | 104 | 0.0060173 | 0.125 | 0.08 | 261 | 0 | 0.364 | 1 | 4 | cs | TRUE
108 | LV_2831-17_0_8_line_108 |  | 101 | 105 | 0.01031 | 0.125 | 0.08 | 261 | 0 | 0.364 | 1 | 1 | cs | TRUE
109 | LV_2831-17_0_8_line_109 |  | 102 | 106 | 0.0010852 | 0.125 | 0.08 | 261 | 0 | 0.364 | 1 | 4 | cs | TRUE
110 | LV_2831-17_0_8_line_110 |  | 103 | 107 | 0.020595 | 0.125 | 0.08 | 261 | 0 | 0.364 | 1 | 1 | cs | TRUE
111 | LV_2831-17_0_8_line_111 |  | 106 | 164 | 0.0092939 | 0.125 | 0.08 | 261 | 0 | 0.364 | 1 | 4 | cs | TRUE
112 | LV_2831-17_0_8_line_112 |  | 107 | 112 | 0.0047033 | 0.125 | 0.08 | 261 | 0 | 0.364 | 1 | 1 | cs | TRUE
113 | LV_2831-17_0_8_line_113 |  | 108 | 150 | 0.026353 | 0.125 | 0.08 | 261 | 0 | 0.364 | 1 | 4 | cs | TRUE
114 | LV_2831-17_0_8_line_114 |  | 108 | 147 | 0.024485 | 0.125 | 0.08 | 261 | 0 | 0.364 | 1 | 4 | cs | TRUE
115 | LV_2831-17_0_8_line_115 |  | 109 | 110 | 0.032209 | 0.125 | 0.08 | 261 | 0 | 0.364 | 1 | 1 | cs | TRUE
116 | LV_2831-17_0_8_line_116 |  | 110 | 117 | 0.029496 | 0.125 | 0.08 | 261 | 0 | 0.364 | 1 | 1 | cs | TRUE
117 | LV_2831-17_0_8_line_117 |  | 111 | 117 | 0.019577 | 0.125 | 0.08 | 261 | 0 | 0.364 | 1 | 4 | cs | TRUE
118 | LV_2831-17_0_8_line_118 |  | 111 | 115 | 0.0054442 | 0.125 | 0.08 | 261 | 0 | 0.364 | 1 | 4 | cs | TRUE
119 | LV_2831-17_0_8_line_119 |  | 112 | 113 | 0.00037564 | 0.125 | 0.08 | 261 | 0 | 0.364 | 1 | 1 | cs | TRUE
120 | LV_2831-17_0_8_line_120 |  | 113 | 122 | 0.019913 | 0.125 | 0.08 | 261 | 0 | 0.364 | 1 | 1 | cs | TRUE
121 | LV_2831-17_0_8_line_121 |  | 115 | 116 | 0.016697 | 0.125 | 0.08 | 261 | 0 | 0.364 | 1 | 4 | cs | TRUE
122 | LV_2831-17_0_8_line_122 |  | 116 | 118 | 0.027141 | 0.125 | 0.08 | 261 | 0 | 0.364 | 1 | 4 | cs | TRUE
123 | LV_2831-17_0_8_line_123 |  | 117 | 119 | 0.014762 | 0.125 | 0.08 | 261 | 0 | 0.364 | 1 | 4 | cs | TRUE
124 | LV_2831-17_0_8_line_124 |  | 118 | 120 | 0.0010658 | 0.125 | 0.08 | 261 | 0 | 0.364 | 1 | 4 | cs | TRUE
125 | LV_2831-17_0_8_line_125 |  | 119 | 128 | 0.009259 | 0.125 | 0.08 | 261 | 0 | 0.364 | 1 | 4 | cs | TRUE
126 | LV_2831-17_0_8_line_126 |  | 120 | 129 | 0.0055564 | 0.125 | 0.08 | 261 | 0 | 0.364 | 1 | 4 | cs | TRUE
127 | LV_2831-17_0_8_line_127 |  | 121 | 122 | 0.0063 | 0.125 | 0.08 | 261 | 0 | 0.364 | 1 | 1 | cs | TRUE
128 | LV_2831-17_0_8_line_128 |  | 121 | 123 | 0.016318 | 0.125 | 0.08 | 261 | 0 | 0.364 | 1 | 1 | cs | TRUE
129 | LV_2831-17_0_8_line_129 |  | 121 | 124 | 0.022036 | 0.125 | 0.08 | 261 | 0 | 0.364 | 1 | 1 | cs | TRUE
130 | LV_2831-17_0_8_line_130 |  | 123 | 142 | 0.030691 | 0.125 | 0.08 | 261 | 0 | 0.364 | 1 | 1 | cs | TRUE
131 | LV_2831-17_0_8_line_131 |  | 124 | 143 | 0.0078021 | 0.125 | 0.08 | 261 | 0 | 0.364 | 1 | 1 | cs | TRUE
132 | LV_2831-17_0_8_line_132 |  | 125 | 126 | 0.0079932 | 0.125 | 0.08 | 261 | 0 | 0.364 | 1 | 4 | cs | TRUE
133 | LV_2831-17_0_8_line_133 |  | 125 | 127 | 0.0063965 | 0.125 | 0.08 | 261 | 0 | 0.364 | 1 | 4 | cs | TRUE
134 | LV_2831-17_0_8_line_134 |  | 126 | 144 | 0.0029319 | 0.125 | 0.08 | 261 | 0 | 0.364 | 1 | 4 | cs | TRUE
135 | LV_2831-17_0_8_line_135 |  | 127 | 145 | 0.0063782 | 0.125 | 0.08 | 261 | 0 | 0.364 | 1 | 4 | cs | TRUE
136 | LV_2831-17_0_8_line_136 |  | 128 | 161 | 0.026469 | 0.125 | 0.08 | 261 | 0 | 0.364 | 1 | 4 | cs | TRUE
137 | LV_2831-17_0_8_line_137 |  | 129 | 169 | 0.0049331 | 0.125 | 0.08 | 261 | 0 | 0.364 | 1 | 4 | cs | TRUE
138 | LV_2831-17_0_8_line_138 |  | 130 | 131 | 0.01705 | 0.125 | 0.08 | 261 | 0 | 0.364 | 1 | 1 | cs | TRUE
139 | LV_2831-17_0_8_line_139 |  | 130 | 132 | 0.015677 | 0.125 | 0.08 | 261 | 0 | 0.364 | 1 | 1 | cs | TRUE
140 | LV_2831-17_0_8_line_140 |  | 131 | 174 | 0.053345 | 0.125 | 0.08 | 261 | 0 | 0.364 | 1 | 1 | cs | TRUE
141 | LV_2831-17_0_8_line_141 |  | 131 | 175 | 0.022067 | 0.125 | 0.08 | 261 | 0 | 0.364 | 1 | 1 | cs | TRUE
142 | LV_2831-17_0_8_line_142 |  | 133 | 134 | 0.025769 | 0.125 | 0.08 | 261 | 0 | 0.364 | 1 | 1 | cs | TRUE
143 | LV_2831-17_0_8_line_143 |  | 133 | 135 | 0.027924 | 0.125 | 0.08 | 261 | 0 | 0.364 | 1 | 1 | cs | TRUE
144 | LV_2831-17_0_8_line_144 |  | 133 | 136 | 0.3553 | 0.125 | 0.08 | 261 | 0 | 0.364 | 1 | 1 | cs | TRUE
145 | LV_2831-17_0_8_line_145 |  | 134 | 172 | 0.021322 | 0.125 | 0.08 | 261 | 0 | 0.364 | 1 | 1 | cs | TRUE
146 | LV_2831-17_0_8_line_146 |  | 135 | 173 | 0.00013116 | 0.125 | 0.08 | 261 | 0 | 0.364 | 1 | 1 | cs | TRUE
147 | LV_2831-17_0_8_line_147 |  | 136 | 137 | 0.012326 | 0.125 | 0.08 | 261 | 0 | 0.364 | 1 | 1 | cs | TRUE
148 | LV_2831-17_0_8_line_148 |  | 136 | 138 | 0.03243 | 0.125 | 0.08 | 261 | 0 | 0.364 | 1 | 1 | cs | TRUE
149 | LV_2831-17_0_8_line_149 |  | 138 | 158 | 0.0016585 | 0.125 | 0.08 | 261 | 0 | 0.364 | 1 | 1 | cs | TRUE
150 | LV_2831-17_0_8_line_150 |  | 139 | 140 | 0.010628 | 0.125 | 0.08 | 261 | 0 | 0.364 | 1 | 1 | cs | TRUE
151 | LV_2831-17_0_8_line_151 |  | 139 | 141 | 0.011459 | 0.125 | 0.08 | 261 | 0 | 0.364 | 1 | 1 | cs | TRUE
152 | LV_2831-17_0_8_line_152 |  | 140 | 154 | 0.0011814 | 0.125 | 0.08 | 261 | 0 | 0.364 | 1 | 1 | cs | TRUE
153 | LV_2831-17_0_8_line_153 |  | 140 | 153 | 0.010149 | 0.125 | 0.08 | 261 | 0 | 0.364 | 1 | 1 | cs | TRUE
154 | LV_2831-17_0_8_line_154 |  | 143 | 154 | 0.01678 | 0.125 | 0.08 | 261 | 0 | 0.364 | 1 | 1 | cs | TRUE
155 | LV_2831-17_0_8_line_155 |  | 144 | 155 | 0.025091 | 0.125 | 0.08 | 261 | 0 | 0.364 | 1 | 4 | cs | TRUE
156 | LV_2831-17_0_8_line_156 |  | 145 | 166 | 0.0044122 | 0.125 | 0.08 | 261 | 0 | 0.364 | 1 | 4 | cs | TRUE
157 | LV_2831-17_0_8_line_157 |  | 146 | 147 | 0.014086 | 0.125 | 0.08 | 261 | 0 | 0.364 | 1 | 4 | cs | TRUE
158 | LV_2831-17_0_8_line_158 |  | 146 | 148 | 0.0092517 | 0.125 | 0.08 | 261 | 0 | 0.364 | 1 | 4 | cs | TRUE
159 | LV_2831-17_0_8_line_159 |  | 148 | 149 | 0.019608 | 0.125 | 0.08 | 261 | 0 | 0.364 | 1 | 4 | cs | TRUE
160 | LV_2831-17_0_8_line_160 |  | 149 | 151 | 0.016263 | 0.125 | 0.08 | 261 | 0 | 0.364 | 1 | 4 | cs | TRUE
161 | LV_2831-17_0_8_line_161 |  | 151 | 152 | 0.017097 | 0.125 | 0.08 | 261 | 0 | 0.364 | 1 | 4 | cs | TRUE
162 | LV_2831-17_0_8_line_162 |  | 152 | 170 | 0.0036479 | 0.125 | 0.08 | 261 | 0 | 0.364 | 1 | 4 | cs | TRUE
163 | LV_2831-17_0_8_line_163 |  | 155 | 156 | 0.014044 | 0.125 | 0.08 | 261 | 0 | 0.364 | 1 | 4 | cs | TRUE
164 | LV_2831-17_0_8_line_164 |  | 156 | 163 | 0.006625 | 0.125 | 0.08 | 261 | 0 | 0.364 | 1 | 4 | cs | TRUE
165 | LV_2831-17_0_8_line_165 |  | 157 | 158 | 0.0067462 | 0.125 | 0.08 | 261 | 0 | 0.364 | 1 | 1 | cs | TRUE
166 | LV_2831-17_0_8_line_166 |  | 157 | 159 | 0.015494 | 0.125 | 0.08 | 261 | 0 | 0.364 | 1 | 1 | cs | TRUE
167 | LV_2831-17_0_8_line_167 |  | 159 | 160 | 0.0045605 | 0.125 | 0.08 | 261 | 0 | 0.364 | 1 | 1 | cs | TRUE
168 | LV_2831-17_0_8_line_168 |  | 160 | 161 | 0.0065452 | 0.125 | 0.08 | 261 | 0 | 0.364 | 1 | 1 | cs | TRUE
169 | LV_2831-17_0_8_line_169 |  | 161 | 162 | 0.012372 | 0.125 | 0.08 | 261 | 0 | 0.364 | 1 | 4 | cs | TRUE
170 | LV_2831-17_0_8_line_170 |  | 162 | 171 | 0.0058724 | 0.125 | 0.08 | 261 | 0 | 0.364 | 1 | 4 | cs | TRUE
171 | LV_2831-17_0_8_line_171 |  | 163 | 164 | 0.0066535 | 0.125 | 0.08 | 261 | 0 | 0.364 | 1 | 4 | cs | TRUE
172 | LV_2831-17_0_8_line_172 |  | 165 | 166 | 0.017745 | 0.125 | 0.08 | 261 | 0 | 0.364 | 1 | 4 | cs | TRUE
173 | LV_2831-17_0_8_line_173 |  | 165 | 167 | 0.0031126 | 0.125 | 0.08 | 261 | 0 | 0.364 | 1 | 4 | cs | TRUE
174 | LV_2831-17_0_8_line_174 |  | 167 | 168 | 0.016435 | 0.125 | 0.08 | 261 | 0 | 0.364 | 1 | 4 | cs | TRUE
175 | LV_2831-17_0_8_line_175 |  | 168 | 169 | 0.013978 | 0.125 | 0.08 | 261 | 0 | 0.364 | 1 | 4 | cs | TRUE
176 | LV_2831-17_0_8_line_176 |  | 170 | 171 | 0.025708 | 0.125 | 0.08 | 261 | 0 | 0.364 | 1 | 4 | cs | TRUE
177 | LV_2831-17_0_8_line_177 |  | 172 | 217 | 0.048361 | 0.125 | 0.08 | 261 | 0 | 0.364 | 1 | 1 | cs | TRUE
178 | LV_2831-17_0_8_line_178 |  | 173 | 215 | 0.0096892 | 0.125 | 0.08 | 261 | 0 | 0.364 | 1 | 1 | cs | TRUE
179 | LV_2831-17_0_8_line_179 |  | 175 | 190 | 0.019965 | 0.125 | 0.08 | 261 | 0 | 0.364 | 1 | 1 | cs | TRUE
180 | LV_2831-17_0_8_line_180 |  | 176 | 177 | 0.015739 | 0.125 | 0.08 | 261 | 0 | 0.364 | 1 | 1 | cs | TRUE
181 | LV_2831-17_0_8_line_181 |  | 177 | 187 | 0.0099413 | 0.125 | 0.08 | 261 | 0 | 0.364 | 1 | 1 | cs | TRUE
182 | LV_2831-17_0_8_line_182 |  | 178 | 179 | 0.021303 | 0.125 | 0.08 | 261 | 0 | 0.364 | 1 | 1 | cs | TRUE
183 | LV_2831-17_0_8_line_183 |  | 179 | 181 | 0.075837 | 0.125 | 0.08 | 261 | 0 | 0.364 | 1 | 1 | cs | TRUE
184 | LV_2831-17_0_8_line_184 |  | 179 | 182 | 0.021304 | 0.125 | 0.08 | 261 | 0 | 0.364 | 1 | 1 | cs | TRUE
185 | LV_2831-17_0_8_line_185 |  | 180 | 203 | 0.0030551 | 0.125 | 0.08 | 261 | 0 | 0.364 | 1 | 1 | cs | TRUE
186 | LV_2831-17_0_8_line_186 |  | 181 | 183 | 0.031979 | 0.125 | 0.08 | 261 | 0 | 0.364 | 1 | 1 | cs | TRUE
187 | LV_2831-17_0_8_line_187 |  | 182 | 184 | 0.016641 | 0.125 | 0.08 | 261 | 0 | 0.364 | 1 | 1 | cs | TRUE
188 | LV_2831-17_0_8_line_188 |  | 183 | 185 | 0.0079267 | 0.125 | 0.08 | 261 | 0 | 0.364 | 1 | 1 | cs | TRUE
189 | LV_2831-17_0_8_line_189 |  | 184 | 186 | 0.011256 | 0.125 | 0.08 | 261 | 0 | 0.364 | 1 | 1 | cs | TRUE
190 | LV_2831-17_0_8_line_190 |  | 185 | 198 | 0.0093045 | 0.125 | 0.08 | 261 | 0 | 0.364 | 1 | 1 | cs | TRUE
191 | LV_2831-17_0_8_line_191 |  | 186 | 194 | 0.0014982 | 0.125 | 0.08 | 261 | 0 | 0.364 | 1 | 1 | cs | TRUE
192 | LV_2831-17_0_8_line_192 |  | 187 | 209 | 0.020821 | 0.125 | 0.08 | 261 | 0 | 0.364 | 1 | 1 | cs | TRUE
193 | LV_2831-17_0_8_line_193 |  | 188 | 189 | 0.011274 | 0.125 | 0.08 | 261 | 0 | 0.364 | 1 | 1 | cs | TRUE
194 | LV_2831-17_0_8_line_194 |  | 189 | 190 | 0.0080723 | 0.125 | 0.08 | 261 | 0 | 0.364 | 1 | 1 | cs | TRUE
195 | LV_2831-17_0_8_line_195 |  | 191 | 192 | 0.0029197 | 0.125 | 0.08 | 261 | 0 | 0.364 | 1 | 1 | cs | TRUE
196 | LV_2831-17_0_8_line_196 |  | 191 | 193 | 0.017581 | 0.125 | 0.08 | 261 | 0 | 0.364 | 1 | 1 | cs | TRUE
197 | LV_2831-17_0_8_line_197 |  | 192 | 194 | 0.014533 | 0.125 | 0.08 | 261 | 0 | 0.364 | 1 | 1 | cs | TRUE
198 | LV_2831-17_0_8_line_198 |  | 193 | 195 | 0.0006151 | 0.125 | 0.08 | 261 | 0 | 0.364 | 1 | 1 | cs | TRUE
199 | LV_2831-17_0_8_line_199 |  | 195 | 196 | 0.023576 | 0.125 | 0.08 | 261 | 0 | 0.364 | 1 | 1 | cs | TRUE
200 | LV_2831-17_0_8_line_200 |  | 196 | 197 | 0.010667 | 0.125 | 0.08 | 261 | 0 | 0.364 | 1 | 2 | cs | TRUE
201 | LV_2831-17_0_8_line_201 |  | 197 | 208 | 0.0089694 | 0.125 | 0.08 | 261 | 0 | 0.364 | 1 | 4 | cs | TRUE
202 | LV_2831-17_0_8_line_202 |  | 199 | 200 | 0.0034694 | 0.125 | 0.08 | 261 | 0 | 0.364 | 1 | 1 | cs | TRUE
203 | LV_2831-17_0_8_line_203 |  | 199 | 201 | 0.020857 | 0.125 | 0.08 | 261 | 0 | 0.364 | 1 | 1 | cs | TRUE
204 | LV_2831-17_0_8_line_204 |  | 200 | 202 | 0.01139 | 0.125 | 0.08 | 261 | 0 | 0.364 | 1 | 1 | cs | TRUE
205 | LV_2831-17_0_8_line_205 |  | 201 | 203 | 0.019938 | 0.125 | 0.08 | 261 | 0 | 0.364 | 1 | 1 | cs | TRUE
206 | LV_2831-17_0_8_line_206 |  | 202 | 204 | 0.0033194 | 0.125 | 0.08 | 261 | 0 | 0.364 | 1 | 1 | cs | TRUE
207 | LV_2831-17_0_8_line_207 |  | 204 | 205 | 0.014525 | 0.125 | 0.08 | 261 | 0 | 0.364 | 1 | 1 | cs | TRUE
208 | LV_2831-17_0_8_line_208 |  | 205 | 206 | 0.0053963 | 0.125 | 0.08 | 261 | 0 | 0.364 | 1 | 1 | cs | TRUE
209 | LV_2831-17_0_8_line_209 |  | 206 | 214 | 0.0079714 | 0.125 | 0.08 | 261 | 0 | 0.364 | 1 | 1 | cs | TRUE
210 | LV_2831-17_0_8_line_210 |  | 207 | 208 | 0.010243 | 0.125 | 0.08 | 261 | 0 | 0.364 | 1 | 4 | cs | TRUE
211 | LV_2831-17_0_8_line_211 |  | 209 | 210 | 0.016231 | 0.125 | 0.08 | 261 | 0 | 0.364 | 1 | 1 | cs | TRUE
212 | LV_2831-17_0_8_line_212 |  | 210 | 211 | 0.0049049 | 0.125 | 0.08 | 261 | 0 | 0.364 | 1 | 1 | cs | TRUE
213 | LV_2831-17_0_8_line_213 |  | 211 | 212 | 0.011887 | 0.125 | 0.08 | 261 | 0 | 0.364 | 1 | 1 | cs | TRUE
214 | LV_2831-17_0_8_line_214 |  | 212 | 213 | 0.0027216 | 0.125 | 0.08 | 261 | 0 | 0.364 | 1 | 1 | cs | TRUE
215 | LV_2831-17_0_8_line_215 |  | 213 | 214 | 0.014666 | 0.125 | 0.08 | 261 | 0 | 0.364 | 1 | 1 | cs | TRUE
216 | LV_2831-17_0_8_line_216 |  | 215 | 216 | 0.026709 | 0.125 | 0.08 | 261 | 0 | 0.364 | 1 | 1 | cs | TRUE

## trafo
| name | std_type | hv_bus | lv_bus | sn_mva | vn_hv_kv | vn_lv_kv | vk_percent | vkr_percent | pfe_kw | i0_percent | shift_degree | tap_side | tap_neutral | tap_min | tap_max | tap_step_percent | tap_step_degree | tap_pos | tap_phase_shifter | parallel | df | in_service
0 | LV_2831-17_0_8_trafo_137 | 0.63 MVA 20/0.4 kV | 218 | 163 | 0.63 | 20 | 0.4 | 6 | 1.206 | 1.65 | 0.2619 | 150 | hv | 0 | -2 | 2 | 2.5 | 0 | 0 | FALSE | 1 | 1 | TRUE

## line_geodata
| x0 | y0 | x1 | y1 | x2 | y2 | x3 | y3 | x4 | y4 | x5 | y5 | x6 | y6 | x7 | y7 | x8 | y8 | x9 | y9 | x10 | y10
0 | 2620179.3701 | 1263606.0279 | 2620192.495 | 1263604.9201
1 | 2620179.3701 | 1263606.0279 | 2620174.6702 | 1263606.4246
2 | 2620199.2147 | 1263604.3529 | 2620192.495 | 1263604.9201
3 | 2620174.0737 | 1263606.4749 | 2620174.6702 | 1263606.4246
4 | 2620199.2147 | 1263604.3529 | 2620203.4211 | 1263603.9979
5 | 2620162.7905 | 1263607.4272 | 2620174.0737 | 1263606.4749
6 | 2620209.4 | 1263603.4932 | 2620203.4211 | 1263603.9979
7 | 2620162.7905 | 1263607.4272 | 2620153.6235 | 1263608.201
8 | 2620209.4 | 1263603.4932 | 2620218.7581 | 1263602.7034
9 | 2620145.5717 | 1263608.8806 | 2620153.6235 | 1263608.201
10 | 2619859.3531 | 1263506.6547 | 2619859.9808 | 1263492.4463
11 | 2619859.3531 | 1263506.6547 | 2619858.8813 | 1263517.3342
12 | 2619858.2694 | 1263531.1815 | 2619858.8813 | 1263517.3342
13 | 2619858.2694 | 1263531.1815 | 2619862.2154 | 1263531.3838 | 2619863.3824 | 1263533.7337 | 2619865.8187 | 1263537.1665 | 2619868.1688 | 1263539.3425 | 2619883.5733 | 1263538.6715 | 2619889.7353 | 1263538.3364 | 2619889.2955 | 1263532.4642 | 2619897.1299 | 1263532.0457 | 2619897.3974 | 1263539.852 | 2619905.0677 | 1263615.1743
14 | 2619858.2694 | 1263531.1815 | 2619857.7561 | 1263542.7767
15 | 2619905.0677 | 1263615.1743 | 2619900.547 | 1263615.7039
16 | 2619906.0359 | 1263625.14 | 2619905.0677 | 1263615.1743
17 | 2619905.0677 | 1263615.1743 | 2619909.8371 | 1263614.601
18 | 2619857.7561 | 1263542.7767 | 2619889.6403 | 1263541.9385 | 2619905.3075 | 1263541.5241 | 2619915.6411 | 1263541.2491
19 | 2619857.7561 | 1263542.7767 | 2619820.4189 | 1263544.17
20 | 2619906.0359 | 1263625.14 | 2619907.5943 | 1263641.0117 | 2619909.1011 | 1263656.5342
21 | 2619906.0359 | 1263625.14 | 2619911.4516 | 1263624.9692
22 | 2619718.7479 | 1263566.7183 | 2619723.2506 | 1263598.1611
23 | 2619769.6975 | 1263564.9868 | 2619718.7479 | 1263566.7183
24 | 2619723.2852 | 1263598.4026 | 2619723.2506 | 1263598.1611
25 | 2619769.6975 | 1263564.9868 | 2619773.7368 | 1263592.8556
26 | 2619769.6975 | 1263564.9868 | 2619794.7305 | 1263564.1385
27 | 2619663.9796 | 1263595.7677 | 2619662.5417 | 1263602.4009 | 2619661.289 | 1263614.4828 | 2619655.0371 | 1263628.3272 | 2619648.9689 | 1263636.7685 | 2619647.9023 | 1263637.6231
28 | 2619663.9796 | 1263595.7677 | 2619665.9906 | 1263604.2943
29 | 2619597.8628 | 1263667.8098 | 2619604.2979 | 1263666.8526 | 2619609.2306 | 1263664.6897 | 2619640.5111 | 1263643.5452 | 2619647.9023 | 1263637.6231
30 | 2619665.9906 | 1263604.2943 | 2619673.9495 | 1263638.0405
31 | 2619928.3037 | 1263540.9121 | 2619915.6411 | 1263541.2491
32 | 2620299.4388 | 1263614.623 | 2620300.978 | 1263632.1307
33 | 2620302.9159 | 1263654.1722 | 2620300.978 | 1263632.1307
34 | 2620302.9159 | 1263654.1722 | 2620248.6365 | 1263657.376
35 | 2620302.9159 | 1263654.1722 | 2620319.2782 | 1263653.0608 | 2620319.4986 | 1263656.8753 | 2620328.6514 | 1263656.2618 | 2620328.7518 | 1263657.741 | 2620329.2048 | 1263664.0024 | 2620329.5357 | 1263668.54 | 2620325.6032 | 1263668.849 | 2620325.8572 | 1263671.6296 | 2620326.4019 | 1263675.3118 | 2620326.7865 | 1263679.5827
36 | 2620232.2261 | 1263658.3446 | 2620248.6365 | 1263657.376
37 | 2620326.7865 | 1263679.5827 | 2620343.684 | 1263678.2842
38 | 2620326.7865 | 1263679.5827 | 2620256.1548 | 1263684.4666 | 2620257.8034 | 1263705.3813
39 | 2620232.2261 | 1263658.3446 | 2620231.8873 | 1263648.5611
40 | 2620343.684 | 1263678.2842 | 2620343.8211 | 1263680.0414 | 2620347.8898 | 1263734.1159
41 | 2620230.1606 | 1263570.6547 | 2620229.1891 | 1263561.2087
42 | 2620230.1606 | 1263570.6547 | 2620230.2164 | 1263587.2133
43 | 2620227.4416 | 1263544.216 | 2620229.1891 | 1263561.2087
44 | 2620230.2254 | 1263589.8771 | 2620230.2164 | 1263587.2133
45 | 2620231.8873 | 1263648.5611 | 2620231.2753 | 1263630.8913
46 | 2620349.504 | 1263755.5688 | 2620347.8898 | 1263734.1159
47 | 2620196.2619 | 1263673.791 | 2620173.2234 | 1263676.0705
48 | 2620173.2234 | 1263676.0705 | 2620165.6527 | 1263676.8195 | 2620155.8554 | 1263676.9828
49 | 2620343.8348 | 1263774.7515 | 2620339.6861 | 1263718.6738
50 | 2620343.8348 | 1263774.7515 | 2620333.8316 | 1263775.2175 | 2620327.7255 | 1263774.6962 | 2620324.0913 | 1263773.6831 | 2620321.0207 | 1263770.8484 | 2620319.8225 | 1263766.6636 | 2620320.7931 | 1263762.5418 | 2620323.7871 | 1263759.172 | 2620329.7512 | 1263757.1799 | 2620334.0981 | 1263756.8279 | 2620349.504 | 1263755.5688
51 | 2620349.504 | 1263755.5688 | 2620351.1105 | 1263776.8224 | 2620351.8739 | 1263786.9987 | 2620364.5596 | 1263786.1528 | 2620365.0492 | 1263786.1211 | 2620394.1192 | 1263784.1974
52 | 2620394.1192 | 1263784.1974 | 2620390.7825 | 1263725.7019
53 | 2619928.3037 | 1263540.9121 | 2619942.1565 | 1263540.4193
54 | 2619928.3037 | 1263540.9121 | 2619928.7913 | 1263525.3864
55 | 2619928.9847 | 1263519.2292 | 2619928.7913 | 1263525.3864
56 | 2619910.5062 | 1263671.0089 | 2619909.1011 | 1263656.5342
57 | 2619911.4516 | 1263624.9692 | 2619928.7541 | 1263623.7754
58 | 2620194.056 | 1263530.3037 | 2620200.3477 | 1263529.5135 | 2620199.9549 | 1263523.2189 | 2620231.1659 | 1263518.8667 | 2620231.734 | 1263522.3266 | 2620234.7792 | 1263543.6851 | 2620243.3613 | 1263542.6248 | 2620242.9712 | 1263539.9661 | 2620237.8914 | 1263540.9939 | 2620231.0643 | 1263542.0046 | 2620227.4416 | 1263544.216
59 | 2620194.056 | 1263530.3037 | 2620174.8396 | 1263531.2699
60 | 2620227.4416 | 1263544.216 | 2620175.9076 | 1263549.3774
61 | 2619931.2135 | 1263448.2692 | 2619930.7172 | 1263464.0714
62 | 2619930.7172 | 1263464.0714 | 2619930.5537 | 1263469.2773
63 | 2619929.2381 | 1263511.1616 | 2619929.2566 | 1263510.5744
64 | 2619929.4228 | 1263505.2826 | 2619929.2566 | 1263510.5744
65 | 2619928.9847 | 1263519.2292 | 2619929.2381 | 1263511.1616
66 | 2619929.4228 | 1263505.2826 | 2619929.6966 | 1263496.5647
67 | 2619929.9029 | 1263489.9959 | 2619929.6966 | 1263496.5647
68 | 2619930.0679 | 1263484.7419 | 2619929.9029 | 1263489.9959
69 | 2619930.0679 | 1263484.7419 | 2619930.5537 | 1263469.2773
70 | 2620156.8696 | 1263550.1406 | 2620175.9076 | 1263549.3774
71 | 2620230.2654 | 1263601.7321 | 2620230.2254 | 1263589.8771
72 | 2620143.7988 | 1263550.6646 | 2620156.8696 | 1263550.1406
73 | 2620230.2654 | 1263601.7321 | 2620218.7581 | 1263602.7034
74 | 2620230.2654 | 1263601.7321 | 2620230.4719 | 1263607.6948
75 | 2620143.7988 | 1263550.6646 | 2620129.7794 | 1263551.2266
76 | 2620129.7794 | 1263551.2266 | 2620102.4685 | 1263552.3215
77 | 2619952.9114 | 1263558.3172 | 2619968.7564 | 1263557.6819
78 | 2619952.9114 | 1263558.3172 | 2619932.9352 | 1263559.118
79 | 2619932.9352 | 1263559.118 | 2619916.884 | 1263559.7615
80 | 2620230.4719 | 1263607.6948 | 2620231.0794 | 1263625.2339
81 | 2620231.0794 | 1263625.2339 | 2620231.2753 | 1263630.8913
82 | 2619916.884 | 1263559.7615 | 2619906.8341 | 1263560.1644 | 2619891.2565 | 1263560.8237 | 2619875.3578 | 1263561.3819
83 | 2619859.1681 | 1263561.9503 | 2619875.3578 | 1263561.3819
84 | 2619859.1681 | 1263561.9503 | 2619838.7244 | 1263562.6455
85 | 2619940.8626 | 1263622.94 | 2619928.7541 | 1263623.7754
86 | 2619940.8626 | 1263622.94 | 2619946.525 | 1263622.5493
87 | 2619959.1147 | 1263621.6807 | 2619946.525 | 1263622.5493
88 | 2619959.1147 | 1263621.6807 | 2619961.2966 | 1263621.5301
89 | 2619973.4767 | 1263620.6898 | 2619961.2966 | 1263621.5301
90 | 2619973.4767 | 1263620.6898 | 2619979.0088 | 1263620.3081
91 | 2619821.0688 | 1263563.2459 | 2619838.7244 | 1263562.6455
92 | 2619979.453 | 1263620.2774 | 2619979.0088 | 1263620.3081
93 | 2620145.5717 | 1263608.8806 | 2620139.4958 | 1263609.3934
94 | 2620133.3616 | 1263609.9112 | 2620139.4958 | 1263609.3934
95 | 2620133.3616 | 1263609.9112 | 2620122.9901 | 1263610.7866
96 | 2620121.4138 | 1263610.9196 | 2620122.9901 | 1263610.7866
97 | 2620121.4138 | 1263610.9196 | 2620120.2279 | 1263611.0197 | 2620110.0912 | 1263611.6507
98 | 2620051.2695 | 1263615.3225 | 2620066.6904 | 1263614.358
99 | 2620086.1781 | 1263613.1391 | 2620066.6904 | 1263614.358
100 | 2620051.2695 | 1263615.3225 | 2620040.2927 | 1263616.0798
101 | 2620051.2695 | 1263615.3225 | 2620052.145 | 1263640.1622
102 | 2620086.1781 | 1263613.1391 | 2620086.3117 | 1263618.1652 | 2620086.9146 | 1263631.7631
103 | 2620086.1781 | 1263613.1391 | 2620104.0856 | 1263612.0245
104 | 2620024.1244 | 1263617.1953 | 2620040.2927 | 1263616.0798
105 | 2620052.145 | 1263640.1622 | 2620052.3443 | 1263645.8169
106 | 2620086.9146 | 1263631.7631 | 2620087.1007 | 1263635.9603
107 | 2620104.0856 | 1263612.0245 | 2620110.0912 | 1263611.6507
108 | 2620024.1244 | 1263617.1953 | 2620013.8387 | 1263617.905
109 | 2620052.3443 | 1263645.8169 | 2620052.3825 | 1263646.9015
110 | 2620088.013 | 1263656.5348 | 2620087.1007 | 1263635.9603
111 | 2620052.7099 | 1263656.1896 | 2620052.3825 | 1263646.9015
112 | 2620088.2214 | 1263661.2335 | 2620088.013 | 1263656.5348
113 | 2619821.0688 | 1263563.2459 | 2619794.7305 | 1263564.1385
114 | 2619821.0688 | 1263563.2459 | 2619825.4086 | 1263587.3437
115 | 2619871.6717 | 1263620.0087 | 2619879.45 | 1263651.264
116 | 2619892.1139 | 1263677.8631 | 2619879.861 | 1263652.9158 | 2619879.45 | 1263651.264
117 | 2619892.1139 | 1263677.8631 | 2619910.5062 | 1263671.0089
118 | 2619910.5062 | 1263671.0089 | 2619910.8453 | 1263676.4425
119 | 2620088.2214 | 1263661.2335 | 2620088.238 | 1263661.6088
120 | 2620095.8076 | 1263678.5281 | 2620088.6765 | 1263671.499 | 2620088.238 | 1263661.6088
121 | 2619911.8855 | 1263693.1066 | 2619910.8453 | 1263676.4425
122 | 2619911.8855 | 1263693.1066 | 2619939.0001 | 1263691.9051
123 | 2619892.1139 | 1263677.8631 | 2619879.7246 | 1263685.8891
124 | 2619939.0001 | 1263691.9051 | 2619940.0649 | 1263691.8579
125 | 2619879.7246 | 1263685.8891 | 2619871.9537 | 1263690.9232
126 | 2619945.6159 | 1263691.612 | 2619940.0649 | 1263691.8579
127 | 2620098.4468 | 1263684.2521 | 2620095.8076 | 1263678.5281
128 | 2620098.4468 | 1263684.2521 | 2620101.3198 | 1263696.5481 | 2620102.1586 | 1263700.1423
129 | 2620098.4468 | 1263684.2521 | 2620120.1856 | 1263680.6439
130 | 2620102.1586 | 1263700.1423 | 2620090.4857 | 1263702.1153 | 2620072.4416 | 1263707.5765
131 | 2620120.1856 | 1263680.6439 | 2620125.7562 | 1263679.7193 | 2620127.8939 | 1263679.4443
132 | 2620018.8844 | 1263690.9765 | 2620025.6769 | 1263686.7632
133 | 2620018.8844 | 1263690.9765 | 2620012.5275 | 1263690.2658
134 | 2620025.6769 | 1263686.7632 | 2620025.6769 | 1263686.7632 | 2620028.5889 | 1263686.4217
135 | 2620006.1888 | 1263689.5572 | 2620012.5275 | 1263690.2658
136 | 2619850.8198 | 1263706.8114 | 2619856.2354 | 1263702.1597 | 2619867.372 | 1263693.8912 | 2619871.9537 | 1263690.9232
137 | 2619945.6159 | 1263691.612 | 2619950.5442 | 1263691.3936
138 | 2619639.2237 | 1263729.7784 | 2619637.849 | 1263712.7843
139 | 2619639.2237 | 1263729.7784 | 2619623.6019 | 1263731.0881
140 | 2619637.849 | 1263712.7843 | 2619661.2733 | 1263734.9995 | 2619675.5433 | 1263750.4896
141 | 2619637.849 | 1263712.7843 | 2619622.8171 | 1263696.6294
142 | 2620111.3381 | 1263906.9166 | 2620101.4712 | 1263909.4627 | 2620087.739 | 1263916.9547
143 | 2620087.739 | 1263916.9547 | 2620100.3764 | 1263892.0537
144 | 2619852.1699 | 1263773.6733 | 2619854.5228 | 1263797.4643 | 2619855.5208 | 1263807.5524 | 2619860.4507 | 1263839.9358 | 2619868.8326 | 1263853.5289 | 2619879.1168 | 1263874.7892 | 2619890.9965 | 1263891.8519 | 2619900.1524 | 1263905.8924 | 2619947.87 | 1263952.863 | 2620087.739 | 1263916.9547
145 | 2620132.0444 | 1263901.5832 | 2620111.3381 | 1263906.9166
146 | 2620100.3764 | 1263892.0537 | 2620100.4358 | 1263891.9367
147 | 2619852.1699 | 1263773.6733 | 2619840.9537 | 1263778.7838
148 | 2619852.1699 | 1263773.6733 | 2619849.0422 | 1263741.3945
149 | 2619849.0422 | 1263741.3945 | 2619848.8823 | 1263739.7437
150 | 2620146.7417 | 1263687.7295 | 2620145.7082 | 1263677.152
151 | 2620146.7417 | 1263687.7295 | 2620146.6532 | 1263689.4081 | 2620145.8082 | 1263692.0626 | 2620143.5465 | 1263697.1474 | 2620142.8598 | 1263698.3982
152 | 2620145.7082 | 1263677.152 | 2620144.5364 | 1263677.3028
153 | 2620145.7082 | 1263677.152 | 2620155.8554 | 1263676.9828
154 | 2620127.8939 | 1263679.4443 | 2620144.5364 | 1263677.3028
155 | 2620053.5091 | 1263683.4994 | 2620028.5889 | 1263686.4217
156 | 2620006.1888 | 1263689.5572 | 2620005.8599 | 1263689.5204 | 2620001.7795 | 1263689.6067
157 | 2619827.905 | 1263601.2063 | 2619825.4086 | 1263587.3437
158 | 2619827.905 | 1263601.2063 | 2619829.5448 | 1263610.3115
159 | 2619833.0201 | 1263629.6093 | 2619829.5448 | 1263610.3115
160 | 2619835.7796 | 1263645.6343 | 2619835.3322 | 1263642.4484 | 2619833.0201 | 1263629.6093
161 | 2619835.7796 | 1263645.6343 | 2619838.1569 | 1263662.5651
162 | 2619838.6641 | 1263666.1775 | 2619838.1569 | 1263662.5651
163 | 2620053.5091 | 1263683.4994 | 2620053.3723 | 1263674.982 | 2620053.1776 | 1263669.4599
164 | 2620052.9443 | 1263662.8389 | 2620053.1776 | 1263669.4599
165 | 2619848.2317 | 1263733.029 | 2619848.8823 | 1263739.7437
166 | 2619848.3376 | 1263717.6361 | 2619847.6097 | 1263720.8104 | 2619847.9841 | 1263730.4739 | 2619848.2317 | 1263733.029
167 | 2619848.3376 | 1263717.6361 | 2619849.3569 | 1263713.191
168 | 2619850.8198 | 1263706.8114 | 2619849.3569 | 1263713.191
169 | 2619850.8198 | 1263706.8114 | 2619843.2327 | 1263698.7138 | 2619843.0554 | 1263697.451
170 | 2619842.2388 | 1263691.6357 | 2619843.0554 | 1263697.451
171 | 2620052.9443 | 1263662.8389 | 2620052.7099 | 1263656.1896
172 | 2619984.0387 | 1263689.9818 | 2620001.7795 | 1263689.6067
173 | 2619984.0387 | 1263689.9818 | 2619980.9269 | 1263690.0475
174 | 2619964.5081 | 1263690.7748 | 2619980.9139 | 1263690.0478 | 2619980.9269 | 1263690.0475
175 | 2619950.5442 | 1263691.3936 | 2619964.5081 | 1263690.7748
176 | 2619838.6641 | 1263666.1775 | 2619842.2388 | 1263691.6357
177 | 2620132.0444 | 1263901.5832 | 2620137.8334 | 1263900.0907 | 2620178.9992 | 1263906.613 | 2620179.6131 | 1263906.9569
178 | 2620100.4358 | 1263891.9367 | 2620104.8207 | 1263883.2965
179 | 2619607.695 | 1263683.629 | 2619620.6632 | 1263694.3146 | 2619622.8171 | 1263696.6294
180 | 2619798.2788 | 1263762.1793 | 2619800.5364 | 1263777.7552
181 | 2619798.2788 | 1263762.1793 | 2619796.8528 | 1263752.3408
182 | 2619743.1034 | 1263736.7948 | 2619758.6024 | 1263751.4104
183 | 2619743.1034 | 1263736.7948 | 2619688.6638 | 1263683.9973
184 | 2619743.1034 | 1263736.7948 | 2619740.0835 | 1263715.7064
185 | 2619774.175 | 1263595.879 | 2619773.7368 | 1263592.8556
186 | 2619688.6638 | 1263683.9973 | 2619683.6388 | 1263679.1239 | 2619677.9049 | 1263654.8116
187 | 2619737.7245 | 1263699.2334 | 2619740.0835 | 1263715.7064
188 | 2619676.0853 | 1263647.0965 | 2619677.9049 | 1263654.8116
189 | 2619737.7245 | 1263699.2334 | 2619736.1288 | 1263688.0906
190 | 2619673.9495 | 1263638.0405 | 2619676.0853 | 1263647.0965
191 | 2619735.9164 | 1263686.6076 | 2619736.1288 | 1263688.0906
192 | 2619793.8662 | 1263731.7352 | 2619796.8528 | 1263752.3408
193 | 2619601.4652 | 1263678.4958 | 2619597.8628 | 1263667.8098
194 | 2619601.4652 | 1263678.4958 | 2619607.695 | 1263683.629
195 | 2619733.8563 | 1263672.2211 | 2619733.4424 | 1263669.3309
196 | 2619730.9502 | 1263651.9278 | 2619733.4424 | 1263669.3309
197 | 2619733.8563 | 1263672.2211 | 2619735.9164 | 1263686.6076
198 | 2619730.9502 | 1263651.9278 | 2619730.863 | 1263651.3189
199 | 2619730.863 | 1263651.3189 | 2619727.5209 | 1263627.9806
200 | 2619727.5209 | 1263627.9806 | 2619726.0087 | 1263617.4211
201 | 2619724.7372 | 1263608.5423 | 2619726.0087 | 1263617.4211
202 | 2619780.0267 | 1263636.2518 | 2619780.5244 | 1263639.6853
203 | 2619780.0267 | 1263636.2518 | 2619777.035 | 1263615.6108
204 | 2619782.1581 | 1263650.9572 | 2619780.5244 | 1263639.6853
205 | 2619774.175 | 1263595.879 | 2619777.035 | 1263615.6108
206 | 2619782.1581 | 1263650.9572 | 2619782.6343 | 1263654.2422
207 | 2619784.7177 | 1263668.6169 | 2619782.6343 | 1263654.2422
208 | 2619785.4918 | 1263673.9575 | 2619784.7177 | 1263668.6169
209 | 2619785.4918 | 1263673.9575 | 2619786.6352 | 1263681.8464
210 | 2619724.7372 | 1263608.5423 | 2619723.2852 | 1263598.4026
211 | 2619793.8662 | 1263731.7352 | 2619791.538 | 1263715.672
212 | 2619790.8344 | 1263710.8179 | 2619791.538 | 1263715.672
213 | 2619790.8344 | 1263710.8179 | 2619789.1293 | 1263699.0541
214 | 2619788.739 | 1263696.3607 | 2619789.1293 | 1263699.0541
215 | 2619788.739 | 1263696.3607 | 2619786.6352 | 1263681.8464
216 | 2620104.8207 | 1263883.2965 | 2620110.7955 | 1263871.5236 | 2620122.7154 | 1263877.8761

## bus_geodata
| x | y | coords
0 | 2620179.3701 | 1263606.0279
1 | 2620192.495 | 1263604.9201
2 | 2620174.6702 | 1263606.4246
3 | 2620199.2147 | 1263604.3529
4 | 2620174.0737 | 1263606.4749
5 | 2620203.4211 | 1263603.9979
6 | 2620162.7905 | 1263607.4272
7 | 2620209.4 | 1263603.4932
8 | 2620153.6235 | 1263608.201
9 | 2619859.3531 | 1263506.6547
10 | 2619859.9808 | 1263492.4463
11 | 2619858.8813 | 1263517.3342
12 | 2619858.2694 | 1263531.1815
13 | 2619905.0677 | 1263615.1743
14 | 2619857.7561 | 1263542.7767
15 | 2619900.547 | 1263615.7039
16 | 2619906.0359 | 1263625.14
17 | 2619909.8371 | 1263614.601
18 | 2619718.7479 | 1263566.7183
19 | 2619723.2506 | 1263598.1611
20 | 2619769.6975 | 1263564.9868
21 | 2619663.9796 | 1263595.7677
22 | 2619647.9023 | 1263637.6231
23 | 2619665.9906 | 1263604.2943
24 | 2619915.6411 | 1263541.2491
25 | 2619820.4189 | 1263544.17
26 | 2620300.978 | 1263632.1307
27 | 2620299.4388 | 1263614.623
28 | 2620302.9159 | 1263654.1722
29 | 2620248.6365 | 1263657.376
30 | 2620326.7865 | 1263679.5827
31 | 2620232.2261 | 1263658.3446
32 | 2620343.684 | 1263678.2842
33 | 2620257.8034 | 1263705.3813
34 | 2620230.1606 | 1263570.6547
35 | 2620229.1891 | 1263561.2087
36 | 2620230.2164 | 1263587.2133
37 | 2620231.8873 | 1263648.5611
38 | 2620347.8898 | 1263734.1159
39 | 2620196.2619 | 1263673.791
40 | 2620173.2234 | 1263676.0705
41 | 2620339.6861 | 1263718.6738
42 | 2620343.8348 | 1263774.7515
43 | 2620349.504 | 1263755.5688
44 | 2620394.1192 | 1263784.1974
45 | 2620390.7825 | 1263725.7019
46 | 2619928.3037 | 1263540.9121
47 | 2619942.1565 | 1263540.4193
48 | 2619928.7913 | 1263525.3864
49 | 2619909.1011 | 1263656.5342
50 | 2619911.4516 | 1263624.9692
51 | 2620194.056 | 1263530.3037
52 | 2620227.4416 | 1263544.216
53 | 2620174.8396 | 1263531.2699
54 | 2619931.2135 | 1263448.2692
55 | 2619930.7172 | 1263464.0714
56 | 2619929.2566 | 1263510.5744
57 | 2619929.2381 | 1263511.1616
58 | 2619929.4228 | 1263505.2826
59 | 2619928.9847 | 1263519.2292
60 | 2619929.6966 | 1263496.5647
61 | 2619929.9029 | 1263489.9959
62 | 2619930.0679 | 1263484.7419
63 | 2619930.5537 | 1263469.2773
64 | 2620175.9076 | 1263549.3774
65 | 2620230.2254 | 1263589.8771
66 | 2620156.8696 | 1263550.1406
67 | 2620218.7581 | 1263602.7034
68 | 2620230.2654 | 1263601.7321
69 | 2620143.7988 | 1263550.6646
70 | 2620129.7794 | 1263551.2266
71 | 2620102.4685 | 1263552.3215
72 | 2619968.7564 | 1263557.6819
73 | 2619952.9114 | 1263558.3172
74 | 2619932.9352 | 1263559.118
75 | 2620230.4719 | 1263607.6948
76 | 2620231.0794 | 1263625.2339
77 | 2619916.884 | 1263559.7615
78 | 2619875.3578 | 1263561.3819
79 | 2619859.1681 | 1263561.9503
80 | 2619940.8626 | 1263622.94
81 | 2619928.7541 | 1263623.7754
82 | 2619946.525 | 1263622.5493
83 | 2619959.1147 | 1263621.6807
84 | 2619961.2966 | 1263621.5301
85 | 2619973.4767 | 1263620.6898
86 | 2619838.7244 | 1263562.6455
87 | 2619979.0088 | 1263620.3081
88 | 2619979.453 | 1263620.2774
89 | 2620145.5717 | 1263608.8806
90 | 2620139.4958 | 1263609.3934
91 | 2620133.3616 | 1263609.9112
92 | 2620122.9901 | 1263610.7866
93 | 2620121.4138 | 1263610.9196
94 | 2620066.6904 | 1263614.358
95 | 2620051.2695 | 1263615.3225
96 | 2620086.1781 | 1263613.1391
97 | 2620040.2927 | 1263616.0798
98 | 2620052.145 | 1263640.1622
99 | 2620086.9146 | 1263631.7631
100 | 2620104.0856 | 1263612.0245
101 | 2620024.1244 | 1263617.1953
102 | 2620052.3443 | 1263645.8169
103 | 2620087.1007 | 1263635.9603
104 | 2620110.0912 | 1263611.6507
105 | 2620013.8387 | 1263617.905
106 | 2620052.3825 | 1263646.9015
107 | 2620088.013 | 1263656.5348
108 | 2619821.0688 | 1263563.2459
109 | 2619871.6717 | 1263620.0087
110 | 2619879.45 | 1263651.264
111 | 2619910.5062 | 1263671.0089
112 | 2620088.2214 | 1263661.2335
113 | 2620088.238 | 1263661.6088
114 | 2620231.2753 | 1263630.8913
115 | 2619910.8453 | 1263676.4425
116 | 2619911.8855 | 1263693.1066
117 | 2619892.1139 | 1263677.8631
118 | 2619939.0001 | 1263691.9051
119 | 2619879.7246 | 1263685.8891
120 | 2619940.0649 | 1263691.8579
121 | 2620098.4468 | 1263684.2521
122 | 2620095.8076 | 1263678.5281
123 | 2620102.1586 | 1263700.1423
124 | 2620120.1856 | 1263680.6439
125 | 2620018.8844 | 1263690.9765
126 | 2620025.6769 | 1263686.7632
127 | 2620012.5275 | 1263690.2658
128 | 2619871.9537 | 1263690.9232
129 | 2619945.6159 | 1263691.612
130 | 2619639.2237 | 1263729.7784
131 | 2619637.849 | 1263712.7843
132 | 2619623.6019 | 1263731.0881
133 | 2620087.739 | 1263916.9547
134 | 2620111.3381 | 1263906.9166
135 | 2620100.3764 | 1263892.0537
136 | 2619852.1699 | 1263773.6733
137 | 2619840.9537 | 1263778.7838
138 | 2619849.0422 | 1263741.3945
139 | 2620146.7417 | 1263687.7295
140 | 2620145.7082 | 1263677.152
141 | 2620142.8598 | 1263698.3982
142 | 2620072.4416 | 1263707.5765
143 | 2620127.8939 | 1263679.4443
144 | 2620028.5889 | 1263686.4217
145 | 2620006.1888 | 1263689.5572
146 | 2619827.905 | 1263601.2063
147 | 2619825.4086 | 1263587.3437
148 | 2619829.5448 | 1263610.3115
149 | 2619833.0201 | 1263629.6093
150 | 2619794.7305 | 1263564.1385
151 | 2619835.7796 | 1263645.6343
152 | 2619838.1569 | 1263662.5651
153 | 2620155.8554 | 1263676.9828
154 | 2620144.5364 | 1263677.3028
155 | 2620053.5091 | 1263683.4994
156 | 2620053.1776 | 1263669.4599
157 | 2619848.2317 | 1263733.029
158 | 2619848.8823 | 1263739.7437
159 | 2619848.3376 | 1263717.6361
160 | 2619849.3569 | 1263713.191
161 | 2619850.8198 | 1263706.8114
162 | 2619843.0554 | 1263697.451
163 | 2620052.9443 | 1263662.8389
164 | 2620052.7099 | 1263656.1896
165 | 2619984.0387 | 1263689.9818
166 | 2620001.7795 | 1263689.6067
167 | 2619980.9269 | 1263690.0475
168 | 2619964.5081 | 1263690.7748
169 | 2619950.5442 | 1263691.3936
170 | 2619838.6641 | 1263666.1775
171 | 2619842.2388 | 1263691.6357
172 | 2620132.0444 | 1263901.5832
173 | 2620100.4358 | 1263891.9367
174 | 2619675.5433 | 1263750.4896
175 | 2619622.8171 | 1263696.6294
176 | 2619800.5364 | 1263777.7552
177 | 2619798.2788 | 1263762.1793
178 | 2619758.6024 | 1263751.4103
179 | 2619743.1034 | 1263736.7948
180 | 2619773.7368 | 1263592.8556
181 | 2619688.6638 | 1263683.9973
182 | 2619740.0835 | 1263715.7064
183 | 2619677.9049 | 1263654.8116
184 | 2619737.7245 | 1263699.2334
185 | 2619676.0853 | 1263647.0965
186 | 2619736.1288 | 1263688.0906
187 | 2619796.8528 | 1263752.3408
188 | 2619597.8628 | 1263667.8098
189 | 2619601.4652 | 1263678.4958
190 | 2619607.695 | 1263683.629
191 | 2619733.4424 | 1263669.3309
192 | 2619733.8563 | 1263672.2211
193 | 2619730.9502 | 1263651.9278
194 | 2619735.9164 | 1263686.6076
195 | 2619730.863 | 1263651.3189
196 | 2619727.5209 | 1263627.9806
197 | 2619726.0087 | 1263617.4211
198 | 2619673.9495 | 1263638.0405
199 | 2619780.0267 | 1263636.2518
200 | 2619780.5244 | 1263639.6853
201 | 2619777.035 | 1263615.6108
202 | 2619782.1581 | 1263650.9572
203 | 2619774.175 | 1263595.879
204 | 2619782.6343 | 1263654.2422
205 | 2619784.7177 | 1263668.6169
206 | 2619785.4918 | 1263673.9575
207 | 2619723.2852 | 1263598.4026
208 | 2619724.7372 | 1263608.5423
209 | 2619793.8662 | 1263731.7352
210 | 2619791.538 | 1263715.672
211 | 2619790.8344 | 1263710.8179
212 | 2619789.1293 | 1263699.0541
213 | 2619788.739 | 1263696.3607
214 | 2619786.6352 | 1263681.8464
215 | 2620104.8207 | 1263883.2965
216 | 2620122.7154 | 1263877.8761
217 | 2620179.6131 | 1263906.9569
218 | 2620053.5091 | 1263683.4994

## line_std_types
| c_nf_per_km | r_ohm_per_km | x_ohm_per_km | max_i_ka | type | q_mm2 | alpha | voltage_rating
NAYY 4x50 SE | 210 | 0.642 | 0.083 | 0.142 | cs | 50 | 0.00403 | LV
NAYY 4x120 SE | 264 | 0.225 | 0.08 | 0.242 | cs | 120 | 0.00403 | LV
NAYY 4x150 SE | 261 | 0.208 | 0.08 | 0.27 | cs | 150 | 0.00403 | LV
NA2XS2Y 1x95 RM/25 12/20 kV | 216 | 0.313 | 0.132 | 0.252 | cs | 95 | 0.00403 | MV
NA2XS2Y 1x185 RM/25 12/20 kV | 273 | 0.161 | 0.117 | 0.362 | cs | 185 | 0.00403 | MV
NA2XS2Y 1x240 RM/25 12/20 kV | 304 | 0.122 | 0.112 | 0.421 | cs | 240 | 0.00403 | MV
NA2XS2Y 1x95 RM/25 6/10 kV | 315 | 0.313 | 0.123 | 0.249 | cs | 95 | 0.00403 | MV
NA2XS2Y 1x185 RM/25 6/10 kV | 406 | 0.161 | 0.11 | 0.358 | cs | 185 | 0.00403 | MV
NA2XS2Y 1x240 RM/25 6/10 kV | 456 | 0.122 | 0.105 | 0.416 | cs | 240 | 0.00403 | MV
NA2XS2Y 1x150 RM/25 12/20 kV | 250 | 0.206 | 0.116 | 0.319 | cs | 150 | 0.00403 | MV
NA2XS2Y 1x120 RM/25 12/20 kV | 230 | 0.253 | 0.119 | 0.283 | cs | 120 | 0.00403 | MV
NA2XS2Y 1x70 RM/25 12/20 kV | 190 | 0.443 | 0.132 | 0.22 | cs | 70 | 0.00403 | MV
NA2XS2Y 1x150 RM/25 6/10 kV | 360 | 0.206 | 0.11 | 0.315 | cs | 150 | 0.00403 | MV
NA2XS2Y 1x120 RM/25 6/10 kV | 340 | 0.253 | 0.113 | 0.28 | cs | 120 | 0.00403 | MV
NA2XS2Y 1x70 RM/25 6/10 kV | 280 | 0.443 | 0.123 | 0.217 | cs | 70 | 0.00403 | MV
N2XS(FL)2Y 1x120 RM/35 64/110 kV | 112 | 0.153 | 0.166 | 0.366 | cs | 120 | 0.00393 | HV
N2XS(FL)2Y 1x185 RM/35 64/110 kV | 125 | 0.099 | 0.156 | 0.457 | cs | 185 | 0.00393 | HV
N2XS(FL)2Y 1x240 RM/35 64/110 kV | 135 | 0.075 | 0.149 | 0.526 | cs | 240 | 0.00393 | HV
N2XS(FL)2Y 1x300 RM/35 64/110 kV | 144 | 0.06 | 0.144 | 0.588 | cs | 300 | 0.00393 | HV
15-AL1/3-ST1A 0.4 | 11 | 1.8769 | 0.35 | 0.105 | ol | 16 | 0.00403 | LV
24-AL1/4-ST1A 0.4 | 11.25 | 1.2012 | 0.335 | 0.14 | ol | 24 | 0.00403 | LV
48-AL1/8-ST1A 0.4 | 12.2 | 0.5939 | 0.3 | 0.21 | ol | 48 | 0.00403 | LV
94-AL1/15-ST1A 0.4 | 13.2 | 0.306 | 0.29 | 0.35 | ol | 94 | 0.00403 | LV
34-AL1/6-ST1A 10.0 | 9.7 | 0.8342 | 0.36 | 0.17 | ol | 34 | 0.00403 | MV
48-AL1/8-ST1A 10.0 | 10.1 | 0.5939 | 0.35 | 0.21 | ol | 48 | 0.00403 | MV
70-AL1/11-ST1A 10.0 | 10.4 | 0.4132 | 0.339 | 0.29 | ol | 70 | 0.00403 | MV
94-AL1/15-ST1A 10.0 | 10.75 | 0.306 | 0.33 | 0.35 | ol | 94 | 0.00403 | MV
122-AL1/20-ST1A 10.0 | 11.1 | 0.2376 | 0.323 | 0.41 | ol | 122 | 0.00403 | MV
149-AL1/24-ST1A 10.0 | 11.25 | 0.194 | 0.315 | 0.47 | ol | 149 | 0.00403 | MV
34-AL1/6-ST1A 20.0 | 9.15 | 0.8342 | 0.382 | 0.17 | ol | 34 | 0.00403 | MV
48-AL1/8-ST1A 20.0 | 9.5 | 0.5939 | 0.372 | 0.21 | ol | 48 | 0.00403 | MV
70-AL1/11-ST1A 20.0 | 9.7 | 0.4132 | 0.36 | 0.29 | ol | 70 | 0.00403 | MV
94-AL1/15-ST1A 20.0 | 10 | 0.306 | 0.35 | 0.35 | ol | 94 | 0.00403 | MV
122-AL1/20-ST1A 20.0 | 10.3 | 0.2376 | 0.344 | 0.41 | ol | 122 | 0.00403 | MV
149-AL1/24-ST1A 20.0 | 10.5 | 0.194 | 0.337 | 0.47 | ol | 149 | 0.00403 | MV
184-AL1/30-ST1A 20.0 | 10.75 | 0.1571 | 0.33 | 0.535 | ol | 184 | 0.00403 | MV
243-AL1/39-ST1A 20.0 | 11 | 0.1188 | 0.32 | 0.645 | ol | 243 | 0.00403 | MV
48-AL1/8-ST1A 110.0 | 8 | 0.5939 | 0.46 | 0.21 | ol | 48 | 0.00403 | HV
70-AL1/11-ST1A 110.0 | 8.4 | 0.4132 | 0.45 | 0.29 | ol | 70 | 0.00403 | HV
94-AL1/15-ST1A 110.0 | 8.65 | 0.306 | 0.44 | 0.35 | ol | 94 | 0.00403 | HV
122-AL1/20-ST1A 110.0 | 8.5 | 0.2376 | 0.43 | 0.41 | ol | 122 | 0.00403 | HV
149-AL1/24-ST1A 110.0 | 8.75 | 0.194 | 0.41 | 0.47 | ol | 149 | 0.00403 | HV
184-AL1/30-ST1A 110.0 | 8.8 | 0.1571 | 0.4 | 0.535 | ol | 184 | 0.00403 | HV
243-AL1/39-ST1A 110.0 | 9 | 0.1188 | 0.39 | 0.645 | ol | 243 | 0.00403 | HV
305-AL1/39-ST1A 110.0 | 9.2 | 0.0949 | 0.38 | 0.74 | ol | 305 | 0.00403 | HV
490-AL1/64-ST1A 110.0 | 9.75 | 0.059 | 0.37 | 0.96 | ol | 490 | 0.00403 | HV
679-AL1/86-ST1A 110.0 | 9.95 | 0.042 | 0.36 | 1.15 | ol | 679 | 0.00403 | HV
490-AL1/64-ST1A 220.0 | 10 | 0.059 | 0.285 | 0.96 | ol | 490 | 0.00403 | HV
679-AL1/86-ST1A 220.0 | 11.7 | 0.042 | 0.275 | 1.15 | ol | 679 | 0.00403 | HV
490-AL1/64-ST1A 380.0 | 11 | 0.059 | 0.253 | 0.96 | ol | 490 | 0.00403 | HV
679-AL1/86-ST1A 380.0 | 14.6 | 0.042 | 0.25 | 1.15 | ol | 679 | 0.00403 | HV

## trafo_std_types
| i0_percent | pfe_kw | vkr_percent | sn_mva | vn_lv_kv | vn_hv_kv | vk_percent | shift_degree | vector_group | tap_side | tap_neutral | tap_min | tap_max | tap_step_degree | tap_step_percent | tap_phase_shifter
160 MVA 380/110 kV | 0.06 | 60 | 0.25 | 160 | 110 | 380 | 12.2 | 0 | Yy0 | hv | 0 | -9 | 9 | 0 | 1.5 | FALSE
100 MVA 220/110 kV | 0.06 | 55 | 0.26 | 100 | 110 | 220 | 12 | 0 | Yy0 | hv | 0 | -9 | 9 | 0 | 1.5 | FALSE
63 MVA 110/20 kV | 0.04 | 22 | 0.32 | 63 | 20 | 110 | 18 | 150 | YNd5 | hv | 0 | -9 | 9 | 0 | 1.5 | FALSE
40 MVA 110/20 kV | 0.05 | 18 | 0.34 | 40 | 20 | 110 | 16.2 | 150 | YNd5 | hv | 0 | -9 | 9 | 0 | 1.5 | FALSE
25 MVA 110/20 kV | 0.07 | 14 | 0.41 | 25 | 20 | 110 | 12 | 150 | YNd5 | hv | 0 | -9 | 9 | 0 | 1.5 | FALSE
63 MVA 110/10 kV | 0.04 | 22 | 0.32 | 63 | 10 | 110 | 18 | 150 | YNd5 | hv | 0 | -9 | 9 | 0 | 1.5 | FALSE
40 MVA 110/10 kV | 0.05 | 18 | 0.34 | 40 | 10 | 110 | 16.2 | 150 | YNd5 | hv | 0 | -9 | 9 | 0 | 1.5 | FALSE
25 MVA 110/10 kV | 0.07 | 14 | 0.41 | 25 | 10 | 110 | 12 | 150 | YNd5 | hv | 0 | -9 | 9 | 0 | 1.5 | FALSE
0.25 MVA 20/0.4 kV | 0.32 | 0.8 | 1.44 | 0.25 | 0.4 | 20 | 6 | 150 | Yzn5 | hv | 0 | -2 | 2 | 0 | 2.5 | FALSE
0.4 MVA 20/0.4 kV | 0.3375 | 1.35 | 1.425 | 0.4 | 0.4 | 20 | 6 | 150 | Dyn5 | hv | 0 | -2 | 2 | 0 | 2.5 | FALSE
0.63 MVA 20/0.4 kV | 0.2619 | 1.65 | 1.206 | 0.63 | 0.4 | 20 | 6 | 150 | Dyn5 | hv | 0 | -2 | 2 | 0 | 2.5 | FALSE
0.25 MVA 10/0.4 kV | 0.24 | 0.6 | 1.2 | 0.25 | 0.4 | 10 | 4 | 150 | Dyn5 | hv | 0 | -2 | 2 | 0 | 2.5 | FALSE
0.4 MVA 10/0.4 kV | 0.2375 | 0.95 | 1.325 | 0.4 | 0.4 | 10 | 4 | 150 | Dyn5 | hv | 0 | -2 | 2 | 0 | 2.5 | FALSE
0.63 MVA 10/0.4 kV | 0.1873 | 1.18 | 1.0794 | 0.63 | 0.4 | 10 | 4 | 150 | Dyn5 | hv | 0 | -2 | 2 | 0 | 2.5 | FALSE

## trafo3w_std_types
| sn_hv_mva | sn_mv_mva | sn_lv_mva | vn_hv_kv | vn_mv_kv | vn_lv_kv | vk_hv_percent | vk_mv_percent | vk_lv_percent | vkr_hv_percent | vkr_mv_percent | vkr_lv_percent | pfe_kw | i0_percent | shift_mv_degree | shift_lv_degree | vector_group | tap_side | tap_neutral | tap_min | tap_max | tap_step_percent
63/25/38 MVA 110/20/10 kV | 63 | 25 | 38 | 110 | 20 | 10 | 10.4 | 10.4 | 10.4 | 0.28 | 0.32 | 0.35 | 35 | 0.89 | 0 | 0 | YN0yn0yn0 | hv | 0 | -10 | 10 | 1.2
63/25/38 MVA 110/10/10 kV | 63 | 25 | 38 | 110 | 10 | 10 | 10.4 | 10.4 | 10.4 | 0.28 | 0.32 | 0.35 | 35 | 0.89 | 0 | 0 | YN0yn0yn0 | hv | 0 | -10 | 10 | 1.2

## fuse_std_types
| fuse_type | i_rated_a | t_avg | t_min | t_total | x_avg | x_min | x_total
HV 100A | HV 100A | 100 | 0 | [10.0, 3.64, 0.854, 0.281, 0.1, 0.0531, 0.022, 0.01] | [10.0, 4.267, 1.21, 0.403, 0.1, 0.058, 0.022, 0.01] | 0 | [300.0, 350.0, 450.0, 550.0, 700.0, 850.0, 1200.0, 1752.0] | [600.0, 700.0, 900.0, 1150.0, 1665.0, 2000.0, 3000.0, 4313.0]
HV 10A | HV 10A | 10 | 0 | [10.0, 1675.0, 0.344, 0.156, 0.1, 0.0417, 0.0171, 0.01] | [10.0, 1.3, 0.3, 0.155, 0.1, 0.0555, 0.023, 0.01] | 0 | [30.0, 32.0, 35.0, 37.0, 39.0, 50.0, 70.0, 88.0] | [60.0, 70.0, 80.0, 87.0, 94.0, 110.0, 150.0, 216.0]
HV 125A | HV 125A | 125 | 0 | [10.0, 1.82, 0.344, 0.1, 0.0467, 0.0269, 0.01] | [10.0, 2.478, 0.426, 0.1, 0.0427, 0.0211, 0.01] | 0 | [375.0, 500.0, 700.0, 925.0, 1200.0, 1500.0, 2341.0] | [750.0, 1000.0, 1500.0, 2200.0, 3000.0, 4000.0, 5765.0]
HV 160A | HV 160A | 160 | 0 | [10.0, 4.15, 1.03, 0.198, 0.1, 0.051, 0.0172, 0.01] | [10.0, 2.3, 0.734, 0.274, 0.1, 0.046, 0.0177, 0.01] | 0 | [480.0, 550.0, 700.0, 1000.0, 1260.0, 1600.0, 2500.0, 3227.0] | [960.0, 1300.0, 1700.0, 2200.0, 2996.0, 4000.0, 6000.0, 7946.0]
HV 16A | HV 16A | 16 | 0 | [10.0, 0.352, 0.164, 0.1, 0.0649, 0.0342, 0.01] | [10.0, 2.34, 0.722, 0.181, 0.1, 0.055, 0.0296, 0.01] | 0 | [48.0, 60.0, 65.0, 71.0, 80.0, 100.0, 162.0] | [96.0, 110.0, 125.0, 150.0, 168.0, 200.0, 250.0, 398.0]
HV 200A | HV 200A | 200 | 0 | [10.0, 4.267, 1.21, 0.403, 0.1, 0.058, 0.022, 0.01] | [10.0, 3.73, 1.654, 0.328, 0.1, 0.0531, 0.019, 0.01] | 0 | [600.0, 700.0, 900.0, 1150.0, 1665.0, 2000.0, 3000.0, 4313.0] | [1200.0, 1500.0, 1800.0, 2700.0, 3960.0, 5000.0, 7500.0, 10620.0]
HV 20A | HV 20A | 20 | 0 | [10.0, 1.3, 0.3, 0.155, 0.1, 0.0555, 0.023, 0.01] | [10.0, 1.3, 0.161, 0.1, 0.0611, 0.0399, 0.0141, 0.01] | 0 | [60.0, 70.0, 80.0, 87.0, 94.0, 110.0, 150.0, 216.0] | [120.0, 150.0, 200.0, 223.0, 260.0, 300.0, 450.0, 532.0]
HV 25A | HV 25A | 25 | 0 | [10.0, 2.512, 0.833, 0.299, 0.1, 0.0372, 0.0223, 0.01] | [10.0, 3.125, 0.597, 0.198, 0.1, 0.0378, 0.022, 0.01] | 0 | [75.0, 82.0, 90.0, 100.0, 124.0, 170.0, 200.0, 289.0] | [150.0, 170.0, 210.0, 250.0, 294.0, 400.0, 500.0, 711.0]
HV 31.5A | HV 31.5A | 31.5 | 0 | [10.0, 2.34, 0.722, 0.181, 0.1, 0.055, 0.0296, 0.01] | [10.0, 2.84, 0.368, 0.164, 0.1, 0.0621, 0.0378, 0.0195, 0.01] | 0 | [95.0, 110.0, 125.0, 150.0, 165.0, 200.0, 250.0, 390.0] | [189.0, 220.0, 300.0, 350.0, 393.0, 450.0, 530.0, 700.0, 960.0]
HV 40A | HV 40A | 40 | 0 | [10.0, 1.3, 0.161, 0.1, 0.0611, 0.0399, 0.0141, 0.01] | [10.0, 2.05, 0.369, 0.198, 0.1, 0.051, 0.0298, 0.01] | 0 | [120.0, 150.0, 200.0, 223.0, 260.0, 300.0, 450.0, 532.0] | [240.0, 300.0, 400.0, 450.0, 530.0, 650.0, 800.0, 1311.0]
HV 50A | HV 50A | 50 | 0 | [10.0, 3.215, 0.597, 0.198, 0.1, 0.0378, 0.022, 0.01] | [10.0, 3.64, 0.854, 0.281, 0.1, 0.0531, 0.022, 0.01] | 0 | [150.0, 170.0, 210.0, 250.0, 294.0, 400.0, 500.0, 711.0] | [300.0, 350.0, 450.0, 550.0, 700.0, 850.0, 1200.0, 1752.0]
HV 6.3A | HV 6.3A | 6.3 | 0 | [10.0, 1.39, 0.344, 0.168, 0.1, 0.056, 0.0263, 0.01] | [10.0, 1.711, 0.516, 0.198, 0.1, 0.0634, 0.0303, 0.01] | 0 | [19.0, 19.5, 20.4, 20.8, 22.0, 25.0, 32.0, 48.0] | [38.0, 40.0, 43.0, 48.0, 53.0, 60.0, 75.0, 118.0]
HV 63A | HV 63A | 63 | 0 | [10.0, 2.84, 0.368, 0.164, 0.1, 0.0621, 0.0378, 0.0195, 0.01] | [10.0, 1.82, 0.344, 0.1, 0.0467, 0.0269, 0.01] | 0 | [189.0, 220.0, 300.0, 350.0, 393.0, 450.0, 530.0, 700.0, 961.0] | [378.0, 500.0, 700.0, 934.0, 1200.0, 1500.0, 2366.0]
HV 80A | HV 80A | 80 | 0 | [10.0, 2.05, 0.369, 0.198, 0.1, 0.051, 0.0298, 0.01] | [10.0, 4.15, 1.03, 0.198, 0.1, 0.051, 0.0172, 0.01] | 0 | [240.0, 300.0, 400.0, 450.0, 530.0, 650.0, 800.0, 1311.0] | [480.0, 550.0, 700.0, 1000.0, 1260.0, 1600.0, 2500.0, 3227.0]
Siemens NH-1-100 | Siemens NH-1-100 | 100 | [5400.0, 2000.0, 400.0, 20.0, 1.0, 0.2, 0.012, 0.004] | 0 | 0 | [150.0, 190.0, 250.0, 430.0, 900.0, 1250.0, 2700.0, 3600.0] | 0 | 0
Siemens NH-1-125 | Siemens NH-1-125 | 125 | [4800.0, 120.0, 7.0, 0.1, 0.004] | 0 | 0 | [180.0, 400.0, 740.0, 2000.0, 4250.0] | 0 | 0
Siemens NH-1-16 | Siemens NH-1-16 | 16 | [4000.0, 400.0, 2.0, 0.1, 0.04, 0.01] | 0 | 0 | [26.0, 35.0, 75.0, 150.0, 200.0, 300.0] | 0 | 0
Siemens NH-1-160 | Siemens NH-1-160 | 160 | [4800.0, 120.0, 7.0, 0.1, 0.004] | 0 | 0 | [210.0, 500.0, 900.0, 2300.0, 5000.0] | 0 | 0
Siemens NH-1-25 | Siemens NH-1-25 | 25 | [4000.0, 1000.0, 10.0, 0.2, 0.02, 0.01] | 0 | 0 | [40.0, 50.0, 100.0, 210.0, 400.0, 500.0] | 0 | 0
Siemens NH-1-50 | Siemens NH-1-50 | 50 | [4000.0, 40.0, 4.0, 1.0, 0.02, 0.01] | 0 | 0 | [86.0, 200.0, 300.0, 400.0, 1000.0, 1280.0] | 0 | 0
Siemens NH-1-63 | Siemens NH-1-63 | 63 | [4000.0, 100.0, 10.0, 2.0, 0.04, 0.01] | 0 | 0 | [100.0, 200.0, 300.0, 400.0, 1000.0, 1500.0] | 0 | 0
Siemens NH-1-80 | Siemens NH-1-80 | 80 | [4800.0, 120.0, 7.0, 0.1, 0.01] | 0 | 0 | [150.58, 250.0, 450.0, 1150.0, 2470.0] | 0 | 0
Siemens NH-2-1000 | Siemens NH-2-1000 | 1000 | [4800.0, 120.0, 7.0, 0.1, 0.004] | 0 | 0 | [1900.0, 3500.0, 8400.0, 24000.0, 52000.0] | 0 | 0
Siemens NH-2-200 | Siemens NH-2-200 | 200 | [4800.0, 120.0, 7.0, 0.1, 0.004] | 0 | 0 | [280.0, 650.0, 1200.0, 3000.0, 7000.0] | 0 | 0
Siemens NH-2-224 | Siemens NH-2-224 | 224 | [4800.0, 120.0, 7.0, 0.2, 0.04, 0.004] | 0 | 0 | [400.0, 750.0, 1453.0, 3025.0, 4315.0, 7600.0] | 0 | 0
Siemens NH-2-250 | Siemens NH-2-250 | 250 | [4800.0, 120.0, 7.0, 0.1, 0.004] | 0 | 0 | [450.0, 800.0, 1650.0, 4000.0, 8500.0] | 0 | 0
Siemens NH-2-315 | Siemens NH-2-315 | 315 | [4800.0, 120.0, 7.0, 0.1, 0.004] | 0 | 0 | [550.0, 920.0, 1900.0, 5000.0, 11000.0] | 0 | 0
Siemens NH-2-355 | Siemens NH-2-355 | 355 | [4800.0, 120.0, 6.0, 0.1, 0.004] | 0 | 0 | [650.0, 1116.27, 2350.0, 5840.0, 12790.0] | 0 | 0
Siemens NH-2-400 | Siemens NH-2-400 | 400 | [4800.0, 120.0, 7.0, 0.1, 0.004] | 0 | 0 | [720.0, 1350.0, 2800.0, 6500.0, 15000.0] | 0 | 0
Siemens NH-2-425 | Siemens NH-2-425 | 425 | [4800.0, 120.0, 7.0, 0.1, 0.004] | 0 | 0 | [850.0, 1500.0, 3050.0, 7500.0, 16500.0] | 0 | 0
Siemens NH-2-630 | Siemens NH-2-630 | 630 | [4800.0, 120.0, 7.0, 0.1, 0.004] | 0 | 0 | [1200.0, 2000.0, 4800.0, 12000.0, 26000.0] | 0 | 0

## dtypes
| element | column | dtype
0 | bus | name | object
1 | bus | vn_kv | float64
2 | bus | type | object
3 | bus | zone | object
4 | bus | in_service | bool
5 | load | name | object
6 | load | bus | uint32
7 | load | p_mw | float64
8 | load | q_mvar | float64
9 | load | const_z_percent | float64
10 | load | const_i_percent | float64
11 | load | sn_mva | float64
12 | load | scaling | float64
13 | load | in_service | bool
14 | load | type | object
15 | ext_grid | name | object
16 | ext_grid | bus | uint32
17 | ext_grid | vm_pu | float64
18 | ext_grid | va_degree | float64
19 | ext_grid | slack_weight | float64
20 | ext_grid | in_service | bool
21 | line | name | object
22 | line | std_type | object
23 | line | from_bus | uint32
24 | line | to_bus | uint32
25 | line | length_km | float64
26 | line | r_ohm_per_km | float64
27 | line | x_ohm_per_km | float64
28 | line | c_nf_per_km | float64
29 | line | g_us_per_km | float64
30 | line | max_i_ka | float64
31 | line | df | float64
32 | line | parallel | uint32
33 | line | type | object
34 | line | in_service | bool
35 | trafo | name | object
36 | trafo | std_type | object
37 | trafo | hv_bus | uint32
38 | trafo | lv_bus | uint32
39 | trafo | sn_mva | float64
40 | trafo | vn_hv_kv | float64
41 | trafo | vn_lv_kv | float64
42 | trafo | vk_percent | float64
43 | trafo | vkr_percent | float64
44 | trafo | pfe_kw | float64
45 | trafo | i0_percent | float64
46 | trafo | shift_degree | float64
47 | trafo | tap_side | object
48 | trafo | tap_neutral | int32
49 | trafo | tap_min | int32
50 | trafo | tap_max | int32
51 | trafo | tap_step_percent | float64
52 | trafo | tap_step_degree | float64
53 | trafo | tap_pos | int32
54 | trafo | tap_phase_shifter | bool
55 | trafo | parallel | uint32
56 | trafo | df | float64
57 | trafo | in_service | bool
58 | line_geodata | coords | object
59 | bus_geodata | x | float64
60 | bus_geodata | y | float64
61 | bus_geodata | coords | object

## parameters
| version | format_version | converged | OPF_converged | name | f_hz | sn_mva
0 | 2.14.6 | 2.14.0 | FALSE | FALSE |  | 50 | 1