## bus
| name | vn_kv | type | zone | in_service
0 | bus_LV_2831-25_0_7_node_0 | 0.4 | n |  | TRUE
1 | bus_LV_2831-25_0_7_node_2 | 0.4 | n |  | TRUE
2 | bus_LV_2831-25_0_7_node_1 | 0.4 | n |  | TRUE
3 | bus_LV_2831-25_0_7_node_3 | 0.4 | n |  | TRUE
4 | bus_LV_2831-25_0_7_node_4 | 0.4 | n |  | TRUE
5 | bus_LV_2831-25_0_7_node_73 | 0.4 | n |  | TRUE
6 | bus_LV_2831-25_0_7_node_32 | 0.4 | n |  | TRUE
7 | bus_LV_2831-25_0_7_node_5 | 0.4 | n |  | TRUE
8 | bus_LV_2831-25_0_7_node_12 | 0.4 | n |  | TRUE
9 | bus_LV_2831-25_0_7_node_8 | 0.4 | n |  | TRUE
10 | bus_LV_2831-25_0_7_node_7 | 0.4 | n |  | TRUE
11 | bus_LV_2831-25_0_7_node_47 | 0.4 | n |  | TRUE
12 | bus_LV_2831-25_0_7_node_21 | 0.4 | n |  | TRUE
13 | bus_LV_2831-25_0_7_node_46 | 0.4 | n |  | TRUE
14 | bus_LV_2831-25_0_7_node_10 | 0.4 | n |  | TRUE
15 | bus_LV_2831-25_0_7_node_51 | 0.4 | n |  | TRUE
16 | bus_LV_2831-25_0_7_node_60 | 0.4 | n |  | TRUE
17 | bus_LV_2831-25_0_7_node_11 | 0.4 | n |  | TRUE
18 | bus_LV_2831-25_0_7_node_41 | 0.4 | n |  | TRUE
19 | bus_LV_2831-25_0_7_node_14 | 0.4 | n |  | TRUE
20 | bus_LV_2831-25_0_7_node_64 | 0.4 | n |  | TRUE
21 | bus_LV_2831-25_0_7_node_52 | 0.4 | n |  | TRUE
22 | bus_LV_2831-25_0_7_node_13 | 0.4 | n |  | TRUE
23 | bus_LV_2831-25_0_7_node_68 | 0.4 | n |  | TRUE
24 | bus_LV_2831-25_0_7_node_49 | 0.4 | n |  | TRUE
25 | bus_LV_2831-25_0_7_node_15 | 0.4 | n |  | TRUE
26 | bus_LV_2831-25_0_7_node_61 | 0.4 | n |  | TRUE
27 | bus_LV_2831-25_0_7_node_78 | 0.4 | n |  | TRUE
28 | bus_LV_2831-25_0_7_node_17 | 0.4 | n |  | TRUE
29 | bus_LV_2831-25_0_7_node_18 | 0.4 | n |  | TRUE
30 | bus_LV_2831-25_0_7_node_74 | 0.4 | n |  | TRUE
31 | bus_LV_2831-25_0_7_node_70 | 0.4 | n |  | TRUE
32 | bus_LV_2831-25_0_7_node_19 | 0.4 | n |  | TRUE
33 | bus_LV_2831-25_0_7_node_69 | 0.4 | n |  | TRUE
34 | bus_LV_2831-25_0_7_node_20 | 0.4 | n |  | TRUE
35 | bus_LV_2831-25_0_7_node_36 | 0.4 | n |  | TRUE
36 | bus_LV_2831-25_0_7_node_33 | 0.4 | n |  | TRUE
37 | bus_LV_2831-25_0_7_node_35 | 0.4 | n |  | TRUE
38 | bus_LV_2831-25_0_7_node_23 | 0.4 | n |  | TRUE
39 | bus_LV_2831-25_0_7_node_29 | 0.4 | n |  | TRUE
40 | bus_LV_2831-25_0_7_node_76 | 0.4 | n |  | TRUE
41 | bus_LV_2831-25_0_7_node_77 | 0.4 | n |  | TRUE
42 | bus_LV_2831-25_0_7_node_30 | 0.4 | n |  | TRUE
43 | bus_LV_2831-25_0_7_node_28 | 0.4 | n |  | TRUE
44 | bus_LV_2831-25_0_7_node_31 | 0.4 | n |  | TRUE
45 | bus_LV_2831-25_0_7_node_37 | 0.4 | n |  | TRUE
46 | bus_LV_2831-25_0_7_node_26 | 0.4 | n |  | TRUE
47 | bus_LV_2831-25_0_7_node_50 | 0.4 | n |  | TRUE
48 | bus_LV_2831-25_0_7_node_58 | 0.4 | n |  | TRUE
49 | bus_LV_2831-25_0_7_node_44 | 0.4 | n |  | TRUE
50 | bus_LV_2831-25_0_7_node_40 | 0.4 | n |  | TRUE
51 | bus_LV_2831-25_0_7_node_62 | 0.4 | n |  | TRUE
52 | bus_LV_2831-25_0_7_node_67 | 0.4 | n |  | TRUE
53 | bus_LV_2831-25_0_7_node_66 | 0.4 | n |  | TRUE
54 | bus_LV_2831-25_0_7_node_75 | 0.4 | n |  | TRUE
55 | bus_LV_2831-25_0_7_node_72 | 0.4 | n |  | TRUE
56 | bus_LV_2831-25_0_7_node_71 | 0.4 | n |  | TRUE
57 | bus_LV_2831-25_0_7_node_34 | 0.4 | n |  | TRUE
58 | bus_LV_2831-25_0_7_node_38 | 0.4 | n |  | TRUE
59 | bus_LV_2831-25_0_7_node_24 | 0.4 | n |  | TRUE
60 | bus_LV_2831-25_0_7_node_25 | 0.4 | n |  | TRUE
61 | bus_LV_2831-25_0_7_node_27 | 0.4 | n |  | TRUE
62 | bus_LV_2831-25_0_7_node_39 | 0.4 | n |  | TRUE
63 | bus_LV_2831-25_0_7_node_45 | 0.4 | n |  | TRUE
64 | bus_LV_2831-25_0_7_node_42 | 0.4 | n |  | TRUE
65 | bus_LV_2831-25_0_7_node_43 | 0.4 | n |  | TRUE
66 | bus_LV_2831-25_0_7_node_53 | 0.4 | n |  | TRUE
67 | bus_LV_2831-25_0_7_node_54 | 0.4 | n |  | TRUE
68 | bus_LV_2831-25_0_7_node_55 | 0.4 | n |  | TRUE
69 | bus_LV_2831-25_0_7_node_57 | 0.4 | n |  | TRUE
70 | bus_LV_2831-25_0_7_node_59 | 0.4 | n |  | TRUE
71 | bus_LV_2831-25_0_7_node_63 | 0.4 | n |  | TRUE
72 | bus_MV_577_0_node_135 | 20 | n |  | TRUE

## load
| name | bus | p_mw | q_mvar | const_z_percent | const_i_percent | sn_mva | scaling | in_service | type
0 | LV_2831-25_0_7_load_0 | 0 | 0.043215 | 0.010831 | 0 | 0 |  | 1 | TRUE | wye
1 | LV_2831-25_0_7_load_1 | 2 | 0.085554 | 0.021442 | 0 | 0 |  | 1 | TRUE | wye
2 | LV_2831-25_0_7_load_4 | 4 | 0.069894 | 0.017517 | 0 | 0 |  | 1 | TRUE | wye
3 | LV_2831-25_0_7_load_73 | 5 | 0.00045194 | 0.00011327 | 0 | 0 |  | 1 | TRUE | wye
4 | LV_2831-25_0_7_load_47 | 11 | 0.017024 | 0.0042667 | 0 | 0 |  | 1 | TRUE | wye
5 | LV_2831-25_0_7_load_46 | 13 | 0.0089916 | 0.0022535 | 0 | 0 |  | 1 | TRUE | wye
6 | LV_2831-25_0_7_load_51 | 15 | 0.00036817 | 9.2273e-05 | 0 | 0 |  | 1 | TRUE | wye
7 | LV_2831-25_0_7_load_64 | 20 | 0.002376 | 0.00059547 | 0 | 0 |  | 1 | TRUE | wye
8 | LV_2831-25_0_7_load_52 | 21 | 0.016078 | 0.0040296 | 0 | 0 |  | 1 | TRUE | wye
9 | LV_2831-25_0_7_load_68 | 23 | 0.0011136 | 0.0002791 | 0 | 0 |  | 1 | TRUE | wye
10 | LV_2831-25_0_7_load_49 | 24 | 0.0023703 | 0.00059404 | 0 | 0 |  | 1 | TRUE | wye
11 | LV_2831-25_0_7_load_78 | 27 | 0.039732 | 0.0099578 | 0 | 0 |  | 1 | TRUE | wye
12 | LV_2831-25_0_7_load_74 | 30 | 0.058128 | 0.014568 | 0 | 0 |  | 1 | TRUE | wye
13 | LV_2831-25_0_7_load_70 | 31 | 0.0013688 | 0.00034305 | 0 | 0 |  | 1 | TRUE | wye
14 | LV_2831-25_0_7_load_69 | 33 | 0.0014019 | 0.00035136 | 0 | 0 |  | 1 | TRUE | wye
15 | LV_2831-25_0_7_load_36 | 35 | 0.00056737 | 0.0001422 | 0 | 0 |  | 1 | TRUE | wye
16 | LV_2831-25_0_7_load_33 | 36 | 0.00047332 | 0.00011862 | 0 | 0 |  | 1 | TRUE | wye
17 | LV_2831-25_0_7_load_35 | 37 | 0.001062 | 0.00026616 | 0 | 0 |  | 1 | TRUE | wye
18 | LV_2831-25_0_7_load_76 | 40 | 0.00091867 | 0.00023024 | 0 | 0 |  | 1 | TRUE | wye
19 | LV_2831-25_0_7_load_77 | 41 | 0.0024164 | 0.0006056 | 0 | 0 |  | 1 | TRUE | wye
20 | LV_2831-25_0_7_load_30 | 42 | 0.0091173 | 0.002285 | 0 | 0 |  | 1 | TRUE | wye
21 | LV_2831-25_0_7_load_28 | 43 | 0.0071013 | 0.0017798 | 0 | 0 |  | 1 | TRUE | wye
22 | LV_2831-25_0_7_load_37 | 45 | 0.026242 | 0.006577 | 0 | 0 |  | 1 | TRUE | wye
23 | LV_2831-25_0_7_load_50 | 47 | 0.0025101 | 0.00062908 | 0 | 0 |  | 1 | TRUE | wye
24 | LV_2831-25_0_7_load_58 | 48 | 0.00058305 | 0.00014613 | 0 | 0 |  | 1 | TRUE | wye
25 | LV_2831-25_0_7_load_40 | 50 | 0.0070366 | 0.0017635 | 0 | 0 |  | 1 | TRUE | wye
26 | LV_2831-25_0_7_load_62 | 51 | 0.0030006 | 0.00075202 | 0 | 0 |  | 1 | TRUE | wye
27 | LV_2831-25_0_7_load_67 | 52 | 0.016826 | 0.004217 | 0 | 0 |  | 1 | TRUE | wye
28 | LV_2831-25_0_7_load_66 | 53 | 0.0018105 | 0.00045375 | 0 | 0 |  | 1 | TRUE | wye
29 | LV_2831-25_0_7_load_75 | 54 | 0.013786 | 0.0034551 | 0 | 0 |  | 1 | TRUE | wye
30 | LV_2831-25_0_7_load_72 | 55 | 0.0011107 | 0.00027836 | 0 | 0 |  | 1 | TRUE | wye
31 | LV_2831-25_0_7_load_34 | 57 | 0.0043384 | 0.0010873 | 0 | 0 |  | 1 | TRUE | wye
32 | LV_2831-25_0_7_load_38 | 58 | 0.0041945 | 0.0010512 | 0 | 0 |  | 1 | TRUE | wye
33 | LV_2831-25_0_7_load_24 | 59 | 0.0041501 | 0.0010401 | 0 | 0 |  | 1 | TRUE | wye
34 | LV_2831-25_0_7_load_27 | 61 | 0.00065807 | 0.00016493 | 0 | 0 |  | 1 | TRUE | wye
35 | LV_2831-25_0_7_load_39 | 62 | 0.013297 | 0.0033324 | 0 | 0 |  | 1 | TRUE | wye
36 | LV_2831-25_0_7_load_42 | 64 | 0.002354 | 0.00058996 | 0 | 0 |  | 1 | TRUE | wye
37 | LV_2831-25_0_7_load_43 | 65 | 0.0032262 | 0.00080856 | 0 | 0 |  | 1 | TRUE | wye
38 | LV_2831-25_0_7_load_53 | 66 | 0.00042146 | 0.00010563 | 0 | 0 |  | 1 | TRUE | wye
39 | LV_2831-25_0_7_load_54 | 67 | 0.00030479 | 7.6388e-05 | 0 | 0 |  | 1 | TRUE | wye
40 | LV_2831-25_0_7_load_55 | 68 | 0.0036476 | 0.00091418 | 0 | 0 |  | 1 | TRUE | wye
41 | LV_2831-25_0_7_load_57 | 69 | 0.00051539 | 0.00012917 | 0 | 0 |  | 1 | TRUE | wye
42 | LV_2831-25_0_7_load_59 | 70 | 0.00029144 | 7.3041e-05 | 0 | 0 |  | 1 | TRUE | wye
43 | LV_2831-25_0_7_load_63 | 71 | 0.0049364 | 0.0012372 | 0 | 0 |  | 1 | TRUE | wye

## ext_grid
| name | bus | vm_pu | va_degree | slack_weight | in_service
0 |  | 9 | 1 | 0 | 1 | TRUE

## line
| name | std_type | from_bus | to_bus | length_km | r_ohm_per_km | x_ohm_per_km | c_nf_per_km | g_us_per_km | max_i_ka | df | parallel | type | in_service
0 | LV_2831-25_0_7_line_0 |  | 0 | 1 | 0.045638 | 0.125 | 0.08 | 261 | 0 | 0.364 | 1 | 1 | cs | TRUE
1 | LV_2831-25_0_7_line_1 |  | 1 | 4 | 0.070423 | 0.125 | 0.08 | 261 | 0 | 0.364 | 1 | 1 | cs | TRUE
2 | LV_2831-25_0_7_line_2 |  | 2 | 3 | 0.078992 | 0.125 | 0.08 | 261 | 0 | 0.364 | 1 | 2 | cs | TRUE
3 | LV_2831-25_0_7_line_3 |  | 3 | 5 | 0.13283 | 0.125 | 0.08 | 261 | 0 | 0.364 | 1 | 4 | cs | TRUE
4 | LV_2831-25_0_7_line_4 |  | 4 | 6 | 0.049345 | 0.125 | 0.08 | 261 | 0 | 0.364 | 1 | 1 | cs | TRUE
5 | LV_2831-25_0_7_line_5 |  | 5 | 38 | 0.029022 | 0.125 | 0.08 | 261 | 0 | 0.364 | 1 | 4 | cs | TRUE
6 | LV_2831-25_0_7_line_6 |  | 6 | 39 | 0.085617 | 0.125 | 0.08 | 261 | 0 | 0.364 | 1 | 4 | cs | TRUE
7 | LV_2831-25_0_7_line_7 |  | 6 | 38 | 0.12041 | 0.125 | 0.08 | 261 | 0 | 0.364 | 1 | 4 | cs | TRUE
8 | LV_2831-25_0_7_line_8 |  | 7 | 8 | 0.018069 | 0.125 | 0.08 | 261 | 0 | 0.364 | 1 | 1 | cs | TRUE
9 | LV_2831-25_0_7_line_9 |  | 7 | 9 | 0.040763 | 0.125 | 0.08 | 261 | 0 | 0.364 | 1 | 1 | cs | TRUE
10 | LV_2831-25_0_7_line_10 |  | 8 | 21 | 0.032548 | 0.125 | 0.08 | 261 | 0 | 0.364 | 1 | 1 | cs | TRUE
11 | LV_2831-25_0_7_line_11 |  | 9 | 12 | 0.037891 | 0.125 | 0.08 | 261 | 0 | 0.364 | 1 | 4 | cs | TRUE
12 | LV_2831-25_0_7_line_12 |  | 9 | 13 | 0.020272 | 0.125 | 0.08 | 261 | 0 | 0.364 | 1 | 1 | cs | TRUE
13 | LV_2831-25_0_7_line_13 |  | 9 | 10 | 0.14748 | 0.125 | 0.08 | 261 | 0 | 0.364 | 1 | 1 | cs | TRUE
14 | LV_2831-25_0_7_line_14 |  | 10 | 11 | 0.0082831 | 0.125 | 0.08 | 261 | 0 | 0.364 | 1 | 1 | cs | TRUE
15 | LV_2831-25_0_7_line_15 |  | 12 | 37 | 0.0038496 | 0.125 | 0.08 | 261 | 0 | 0.364 | 1 | 1 | cs | TRUE
16 | LV_2831-25_0_7_line_16 |  | 12 | 22 | 0.017153 | 0.125 | 0.08 | 261 | 0 | 0.364 | 1 | 4 | cs | TRUE
17 | LV_2831-25_0_7_line_17 |  | 14 | 15 | 0.0057672 | 0.125 | 0.08 | 261 | 0 | 0.364 | 1 | 1 | cs | TRUE
18 | LV_2831-25_0_7_line_18 |  | 14 | 16 | 0.00532 | 0.125 | 0.08 | 261 | 0 | 0.364 | 1 | 1 | cs | TRUE
19 | LV_2831-25_0_7_line_19 |  | 15 | 47 | 0.023454 | 0.125 | 0.08 | 261 | 0 | 0.364 | 1 | 1 | cs | TRUE
20 | LV_2831-25_0_7_line_20 |  | 16 | 26 | 0.06434 | 0.125 | 0.08 | 261 | 0 | 0.364 | 1 | 1 | cs | TRUE
21 | LV_2831-25_0_7_line_21 |  | 16 | 48 | 0.017332 | 0.125 | 0.08 | 261 | 0 | 0.364 | 1 | 1 | cs | TRUE
22 | LV_2831-25_0_7_line_22 |  | 17 | 18 | 0.004694 | 0.125 | 0.08 | 261 | 0 | 0.364 | 1 | 1 | cs | TRUE
23 | LV_2831-25_0_7_line_23 |  | 17 | 19 | 0.026905 | 0.125 | 0.08 | 261 | 0 | 0.364 | 1 | 1 | cs | TRUE
24 | LV_2831-25_0_7_line_24 |  | 17 | 20 | 0.012294 | 0.125 | 0.08 | 261 | 0 | 0.364 | 1 | 1 | cs | TRUE
25 | LV_2831-25_0_7_line_25 |  | 18 | 49 | 0.08241 | 0.125 | 0.08 | 261 | 0 | 0.364 | 1 | 1 | cs | TRUE
26 | LV_2831-25_0_7_line_26 |  | 18 | 41 | 0.011021 | 0.125 | 0.08 | 261 | 0 | 0.364 | 1 | 1 | cs | TRUE
27 | LV_2831-25_0_7_line_27 |  | 18 | 50 | 0.020329 | 0.125 | 0.08 | 261 | 0 | 0.364 | 1 | 1 | cs | TRUE
28 | LV_2831-25_0_7_line_28 |  | 19 | 21 | 0.034403 | 0.125 | 0.08 | 261 | 0 | 0.364 | 1 | 1 | cs | TRUE
29 | LV_2831-25_0_7_line_29 |  | 19 | 24 | 0.0079337 | 0.125 | 0.08 | 261 | 0 | 0.364 | 1 | 1 | cs | TRUE
30 | LV_2831-25_0_7_line_30 |  | 20 | 51 | 0.031051 | 0.125 | 0.08 | 261 | 0 | 0.364 | 1 | 1 | cs | TRUE
31 | LV_2831-25_0_7_line_31 |  | 22 | 23 | 0.019791 | 0.125 | 0.08 | 261 | 0 | 0.364 | 1 | 4 | cs | TRUE
32 | LV_2831-25_0_7_line_32 |  | 23 | 32 | 0.044273 | 0.125 | 0.08 | 261 | 0 | 0.364 | 1 | 4 | cs | TRUE
33 | LV_2831-25_0_7_line_33 |  | 24 | 47 | 0.023289 | 0.125 | 0.08 | 261 | 0 | 0.364 | 1 | 1 | cs | TRUE
34 | LV_2831-25_0_7_line_34 |  | 25 | 26 | 0.11981 | 0.125 | 0.08 | 261 | 0 | 0.364 | 1 | 1 | cs | TRUE
35 | LV_2831-25_0_7_line_35 |  | 25 | 27 | 0.018355 | 0.125 | 0.08 | 261 | 0 | 0.364 | 1 | 1 | cs | TRUE
36 | LV_2831-25_0_7_line_36 |  | 26 | 52 | 0.022717 | 0.125 | 0.08 | 261 | 0 | 0.364 | 1 | 1 | cs | TRUE
37 | LV_2831-25_0_7_line_37 |  | 26 | 53 | 0.016293 | 0.125 | 0.08 | 261 | 0 | 0.364 | 1 | 1 | cs | TRUE
38 | LV_2831-25_0_7_line_38 |  | 28 | 29 | 0.14656 | 0.125 | 0.08 | 261 | 0 | 0.364 | 1 | 4 | cs | TRUE
39 | LV_2831-25_0_7_line_39 |  | 28 | 30 | 0.23394 | 0.125 | 0.08 | 261 | 0 | 0.364 | 1 | 1 | cs | TRUE
40 | LV_2831-25_0_7_line_40 |  | 29 | 31 | 0.27788 | 0.125 | 0.08 | 261 | 0 | 0.364 | 1 | 4 | cs | TRUE
41 | LV_2831-25_0_7_line_41 |  | 31 | 56 | 0.055631 | 0.125 | 0.08 | 261 | 0 | 0.364 | 1 | 4 | cs | TRUE
42 | LV_2831-25_0_7_line_42 |  | 32 | 33 | 0.0041974 | 0.125 | 0.08 | 261 | 0 | 0.364 | 1 | 4 | cs | TRUE
43 | LV_2831-25_0_7_line_43 |  | 32 | 34 | 0.012403 | 0.125 | 0.08 | 261 | 0 | 0.364 | 1 | 4 | cs | TRUE
44 | LV_2831-25_0_7_line_44 |  | 33 | 56 | 0.055278 | 0.125 | 0.08 | 261 | 0 | 0.364 | 1 | 4 | cs | TRUE
45 | LV_2831-25_0_7_line_45 |  | 34 | 35 | 0.096633 | 0.125 | 0.08 | 261 | 0 | 0.364 | 1 | 1 | cs | TRUE
46 | LV_2831-25_0_7_line_46 |  | 34 | 36 | 0.021467 | 0.125 | 0.08 | 261 | 0 | 0.364 | 1 | 4 | cs | TRUE
47 | LV_2831-25_0_7_line_47 |  | 36 | 57 | 0.011197 | 0.125 | 0.08 | 261 | 0 | 0.364 | 1 | 4 | cs | TRUE
48 | LV_2831-25_0_7_line_48 |  | 39 | 42 | 0.017398 | 0.125 | 0.08 | 261 | 0 | 0.364 | 1 | 4 | cs | TRUE
49 | LV_2831-25_0_7_line_49 |  | 39 | 43 | 0.022901 | 0.125 | 0.08 | 261 | 0 | 0.364 | 1 | 1 | cs | TRUE
50 | LV_2831-25_0_7_line_50 |  | 40 | 41 | 0.030087 | 0.125 | 0.08 | 261 | 0 | 0.364 | 1 | 1 | cs | TRUE
51 | LV_2831-25_0_7_line_51 |  | 42 | 57 | 0.0079093 | 0.125 | 0.08 | 261 | 0 | 0.364 | 1 | 4 | cs | TRUE
52 | LV_2831-25_0_7_line_52 |  | 43 | 46 | 0.012915 | 0.125 | 0.08 | 261 | 0 | 0.364 | 1 | 1 | cs | TRUE
53 | LV_2831-25_0_7_line_53 |  | 44 | 45 | 0.0091463 | 0.125 | 0.08 | 261 | 0 | 0.364 | 1 | 1 | cs | TRUE
54 | LV_2831-25_0_7_line_54 |  | 44 | 46 | 0.01252 | 0.125 | 0.08 | 261 | 0 | 0.364 | 1 | 1 | cs | TRUE
55 | LV_2831-25_0_7_line_55 |  | 45 | 58 | 0.048676 | 0.125 | 0.08 | 261 | 0 | 0.364 | 1 | 1 | cs | TRUE
56 | LV_2831-25_0_7_line_56 |  | 46 | 60 | 0.004186 | 0.125 | 0.08 | 261 | 0 | 0.364 | 1 | 1 | cs | TRUE
57 | LV_2831-25_0_7_line_57 |  | 48 | 70 | 0.0028209 | 0.125 | 0.08 | 261 | 0 | 0.364 | 1 | 1 | cs | TRUE
58 | LV_2831-25_0_7_line_58 |  | 49 | 63 | 0.015343 | 0.125 | 0.08 | 261 | 0 | 0.364 | 1 | 1 | cs | TRUE
59 | LV_2831-25_0_7_line_59 |  | 49 | 64 | 0.027507 | 0.125 | 0.08 | 261 | 0 | 0.364 | 1 | 1 | cs | TRUE
60 | LV_2831-25_0_7_line_60 |  | 50 | 62 | 0.069881 | 0.125 | 0.08 | 261 | 0 | 0.364 | 1 | 1 | cs | TRUE
61 | LV_2831-25_0_7_line_61 |  | 51 | 71 | 0.016591 | 0.125 | 0.08 | 261 | 0 | 0.364 | 1 | 1 | cs | TRUE
62 | LV_2831-25_0_7_line_62 |  | 54 | 55 | 0.076405 | 0.125 | 0.08 | 261 | 0 | 0.364 | 1 | 1 | cs | TRUE
63 | LV_2831-25_0_7_line_63 |  | 55 | 56 | 0.044232 | 0.125 | 0.08 | 261 | 0 | 0.364 | 1 | 1 | cs | TRUE
64 | LV_2831-25_0_7_line_64 |  | 59 | 60 | 0.025789 | 0.125 | 0.08 | 261 | 0 | 0.364 | 1 | 1 | cs | TRUE
65 | LV_2831-25_0_7_line_65 |  | 60 | 61 | 0.038084 | 0.125 | 0.08 | 261 | 0 | 0.364 | 1 | 1 | cs | TRUE
66 | LV_2831-25_0_7_line_66 |  | 63 | 65 | 0.031846 | 0.125 | 0.08 | 261 | 0 | 0.364 | 1 | 1 | cs | TRUE
67 | LV_2831-25_0_7_line_67 |  | 66 | 67 | 0.016971 | 0.125 | 0.08 | 261 | 0 | 0.364 | 1 | 1 | cs | TRUE
68 | LV_2831-25_0_7_line_68 |  | 66 | 68 | 0.0086534 | 0.125 | 0.08 | 261 | 0 | 0.364 | 1 | 1 | cs | TRUE
69 | LV_2831-25_0_7_line_69 |  | 68 | 69 | 0.0096092 | 0.125 | 0.08 | 261 | 0 | 0.364 | 1 | 1 | cs | TRUE
70 | LV_2831-25_0_7_line_70 |  | 69 | 70 | 0.016783 | 0.125 | 0.08 | 261 | 0 | 0.364 | 1 | 1 | cs | TRUE

## trafo
| name | std_type | hv_bus | lv_bus | sn_mva | vn_hv_kv | vn_lv_kv | vk_percent | vkr_percent | pfe_kw | i0_percent | shift_degree | tap_side | tap_neutral | tap_min | tap_max | tap_step_percent | tap_step_degree | tap_pos | tap_phase_shifter | parallel | df | in_service
0 | LV_2831-25_0_7_trafo_8 | 0.63 MVA 20/0.4 kV | 72 | 9 | 0.63 | 20 | 0.4 | 6 | 1.206 | 1.65 | 0.2619 | 150 | hv | 0 | -2 | 2 | 2.5 | 0 | 0 | FALSE | 1 | 1 | TRUE

## line_geodata
| x0 | y0 | x1 | y1 | x2 | y2 | x3 | y3 | x4 | y4 | x5 | y5 | x6 | y6 | x7 | y7 | x8 | y8 | x9 | y9 | x10 | y10 | x11 | y11 | x12 | y12 | x13 | y13 | x14 | y14 | x15 | y15 | x16 | y16 | x17 | y17 | x18 | y18 | x19 | y19 | x20 | y20 | x21 | y21 | x22 | y22 | x23 | y23 | x24 | y24
0 | 2618820.907 | 1263957.7718 | 2618846.5575 | 1263972.1188 | 2618854.4071 | 1263976.1465 | 2618861.6229 | 1263977.899
1 | 2618820.907 | 1263957.7718 | 2618889.1629 | 1263975.1072
2 | 2618769.411 | 1264059.5013 | 2618784.6646 | 1264056.0695 | 2618802.4233 | 1264060.5955 | 2618846.2667 | 1264070.8682
3 | 2618769.411 | 1264059.5013 | 2618800.4045 | 1264067.8831 | 2618897.681 | 1264094.01
4 | 2618936.2111 | 1263989.8166 | 2618926.9509 | 1263986.5292 | 2618908.8667 | 1263980.1115 | 2618889.1629 | 1263975.1072
5 | 2618925.7101 | 1264101.5382 | 2618897.681 | 1264094.01
6 | 2618936.2111 | 1263989.8166 | 2618938.8224 | 1263988.0904 | 2618941.8673 | 1263987.3663 | 2618944.984 | 1263987.7098 | 2618947.7962 | 1263989.0864 | 2618954.3265 | 1263974.6973 | 2618960.7867 | 1263946.9098 | 2618963.0702 | 1263944.0596 | 2618966.4803 | 1263942.1803 | 2618964.3761 | 1263938.4043 | 2618963.1723 | 1263935.6763 | 2618962.6548 | 1263932.6615 | 2618964.7599 | 1263922.0164
7 | 2618925.7101 | 1264101.5382 | 2618932.0143 | 1264075.3402 | 2618938.2956 | 1264049.2644 | 2618941.8907 | 1264034.221 | 2618943.3472 | 1264023.8629 | 2618943.1878 | 1264005.4163 | 2618940.4546 | 1264005.2186 | 2618937.9048 | 1264004.232 | 2618935.7639 | 1264002.5239 | 2618934.2348 | 1264000.2619 | 2618933.4524 | 1263997.6465 | 2618933.4837 | 1263994.9114 | 2618934.3354 | 1263992.3234 | 2618936.2111 | 1263989.8166
8 | 2618854.1396 | 1263851.8819 | 2618854.3933 | 1263847.9133 | 2618854.6703 | 1263843.689 | 2618854.9948 | 1263838.7422 | 2618855.3192 | 1263833.8509
9 | 2618854.1396 | 1263851.8819 | 2618859.0784 | 1263854.7885 | 2618862.6283 | 1263858.6802 | 2618864.2638 | 1263863.0329 | 2618863.5864 | 1263870.0022 | 2618868.3553 | 1263871.8631 | 2618872.5825 | 1263873.511 | 2618876.0351 | 1263874.8452 | 2618880.4655 | 1263876.5716
10 | 2618855.3192 | 1263833.8509 | 2618844.4682 | 1263835.7177 | 2618837.6653 | 1263836.4188 | 2618822.9944 | 1263837.3275
11 | 2618880.4655 | 1263876.5716 | 2618884.6363 | 1263872.3152 | 2618888.3408 | 1263870.2145 | 2618893.6254 | 1263868.5857 | 2618897.6619 | 1263866.297 | 2618901.3678 | 1263863.7404 | 2618905.5987 | 1263861.9082 | 2618913.8516 | 1263859.9665
12 | 2618880.4655 | 1263876.5716 | 2618873.0401 | 1263885.91 | 2618868.0033 | 1263892.5589
13 | 2618780.9336 | 1263938.2316 | 2618800.4862 | 1263951.903 | 2618808.3413 | 1263949.4929 | 2618835.0274 | 1263915.2428 | 2618849.9851 | 1263896.0437 | 2618855.2592 | 1263888.2217 | 2618860.6224 | 1263878.4431 | 2618863.5864 | 1263870.0022 | 2618868.3553 | 1263871.8631 | 2618872.5825 | 1263873.511 | 2618876.0351 | 1263874.8452 | 2618880.4655 | 1263876.5716
14 | 2618780.9336 | 1263938.2316 | 2618778.5672 | 1263936.3561 | 2618774.0698 | 1263933.6213
15 | 2618913.8516 | 1263859.9665 | 2618917.6873 | 1263859.6403
16 | 2618913.8516 | 1263859.9665 | 2618914.1903 | 1263855.3088 | 2618914.5211 | 1263850.7622 | 2618914.8127 | 1263846.7159 | 2618915.0961 | 1263842.8586
17 | 2618776.3052 | 1263780.2854 | 2618777.4838 | 1263785.9309
18 | 2618775.2146 | 1263775.0784 | 2618776.3052 | 1263780.2854
19 | 2618782.2768 | 1263808.8904 | 2618777.4838 | 1263785.9309
20 | 2618778.2033 | 1263711.2771 | 2618772.765 | 1263744.7719 | 2618775.2146 | 1263775.0784
21 | 2618775.2146 | 1263775.0784 | 2618757.9114 | 1263774.0712
22 | 2618769.4632 | 1263848.0218 | 2618768.1987 | 1263852.5431
23 | 2618769.4632 | 1263848.0218 | 2618789.9407 | 1263845.6071 | 2618789.0431 | 1263841.2902 | 2618788.6573 | 1263839.4544
24 | 2618769.4632 | 1263848.0218 | 2618757.2542 | 1263849.4645
25 | 2618768.1987 | 1263852.5431 | 2618763.3898 | 1263877.5785 | 2618809.3289 | 1263911.1806
26 | 2618768.1987 | 1263852.5431 | 2618779.1524 | 1263851.3301
27 | 2618768.1987 | 1263852.5431 | 2618747.9937 | 1263854.7814
28 | 2618788.6573 | 1263839.4544 | 2618822.9944 | 1263837.3275
29 | 2618788.6573 | 1263839.4544 | 2618787.036 | 1263831.6881
30 | 2618726.4181 | 1263853.1085 | 2618757.2542 | 1263849.4645
31 | 2618915.0961 | 1263842.8586 | 2618920.1591 | 1263844.5982 | 2618928.2127 | 1263846.0916 | 2618934.42 | 1263846.7936
32 | 2618978.0928 | 1263852.9557 | 2618961.642 | 1263849.0337 | 2618948.3399 | 1263847.3011 | 2618938.6322 | 1263847.2701 | 2618934.42 | 1263846.7936
33 | 2618787.036 | 1263831.6881 | 2618782.2768 | 1263808.8904
34 | 2618778.2033 | 1263711.2771 | 2618791.1542 | 1263631.4963 | 2618807.5995 | 1263630.2364 | 2618830.0792 | 1263630.8303
35 | 2618830.0792 | 1263630.8303 | 2618848.2252 | 1263633.5891
36 | 2618778.2033 | 1263711.2771 | 2618800.9196 | 1263711.499
37 | 2618778.2033 | 1263711.2771 | 2618762.6819 | 1263706.3234
38 | 2619145.9304 | 1263870.3405 | 2619158.2643 | 1263871.0252 | 2619174.3631 | 1263871.9112 | 2619198.2253 | 1263873.2226 | 2619200.867 | 1263824.9533 | 2619246.6416 | 1263827.4145
39 | 2619145.9304 | 1263870.3405 | 2619046.2298 | 1263864.0484 | 2619047.4316 | 1263808.803 | 2619040.4222 | 1263808.1022 | 2619043.3071 | 1263736.4183
40 | 2619246.6416 | 1263827.4145 | 2619246.773 | 1263900.5767 | 2619246.3736 | 1263909.9152 | 2619245.0025 | 1263919.3284 | 2619242.6924 | 1263928.0047 | 2619241.3397 | 1263931.7695 | 2619237.9866 | 1263934.6051 | 2619231.1378 | 1263937.8629 | 2619224.4949 | 1263940.3208 | 2619214.9622 | 1263942.1134 | 2619200.9143 | 1263942.8462 | 2619183.8215 | 1263941.9792 | 2619174.6612 | 1263940.404 | 2619169.7049 | 1263938.3199 | 2619164.4231 | 1263934.4446 | 2619160.4453 | 1263930.2066 | 2619156.3064 | 1263926.8687 | 2619151.9957 | 1263925.4315 | 2619146.1294 | 1263925.2903 | 2619140.3505 | 1263926.0833 | 2619131.0653 | 1263925.8532 | 2619121.7491 | 1263923.5882 | 2619113.8674 | 1263920.1938 | 2619094.3133 | 1263909.5012 | 2619081.5815 | 1263902.362
41 | 2619033.1052 | 1263875.0695 | 2619062.9424 | 1263891.9103 | 2619081.5815 | 1263902.362
42 | 2618978.0928 | 1263852.9557 | 2618982.1366 | 1263854.0805
43 | 2618975.2977 | 1263865.0329 | 2618976.5759 | 1263858.6326 | 2618978.0928 | 1263852.9557
44 | 2619033.1052 | 1263875.0695 | 2619012.0579 | 1263864.9172 | 2619001.8537 | 1263860.0478 | 2618990.1847 | 1263856.3189 | 2618982.1366 | 1263854.0805
45 | 2618975.2977 | 1263865.0329 | 2618992.2351 | 1263869.8237 | 2619007.2712 | 1263875.676 | 2619023.8732 | 1263884.0572 | 2619062.5721 | 1263905.6154
46 | 2618975.2977 | 1263865.0329 | 2618973.8149 | 1263871.8217 | 2618971.7964 | 1263886.1983
47 | 2618971.7964 | 1263886.1983 | 2618971.6647 | 1263887.1366 | 2618969.6744 | 1263897.1907
48 | 2618964.7599 | 1263922.0164 | 2618968.1385 | 1263904.9494
49 | 2618964.7599 | 1263922.0164 | 2618971.3129 | 1263928.7865 | 2618984.2467 | 1263932.5813
50 | 2618809.1304 | 1263848.8321 | 2618788.2086 | 1263850.3271 | 2618779.1524 | 1263851.3301
51 | 2618969.6744 | 1263897.1907 | 2618968.1385 | 1263904.9494
52 | 2618996.6389 | 1263936.2171 | 2618984.2467 | 1263932.5813
53 | 2618993.3242 | 1263948.2927 | 2619002.0802 | 1263950.936
54 | 2618996.6389 | 1263936.2171 | 2618993.3242 | 1263948.2927
55 | 2619002.0802 | 1263950.936 | 2619048.6792 | 1263965.0039
56 | 2619000.6566 | 1263937.4309 | 2618996.6389 | 1263936.2171
57 | 2618757.9114 | 1263774.0712 | 2618755.0953 | 1263773.9073
58 | 2618821.734 | 1263920.2596 | 2618809.3289 | 1263911.1806
59 | 2618809.3289 | 1263911.1806 | 2618825.6676 | 1263889.0519
60 | 2618747.9937 | 1263854.7814 | 2618678.5372 | 1263862.4757
61 | 2618726.4181 | 1263853.1085 | 2618709.9418 | 1263855.0556
62 | 2619032.0437 | 1263762.2525 | 2619029.6245 | 1263814.4831 | 2619038.608 | 1263817.236 | 2619038.0549 | 1263831.9479
63 | 2619033.1052 | 1263875.0695 | 2619033.3807 | 1263873.7028 | 2619033.4114 | 1263864.1407 | 2619037.0598 | 1263858.4151 | 2619038.0549 | 1263831.9479
64 | 2619000.6566 | 1263937.4309 | 2619006.9019 | 1263918.0263 | 2619012.0782 | 1263919.581
65 | 2619000.6566 | 1263937.4309 | 2619006.9019 | 1263918.0263 | 2619023.8533 | 1263923.1175
66 | 2618821.734 | 1263920.2596 | 2618841.996 | 1263895.6907
67 | 2618720.1089 | 1263771.8709 | 2618703.1662 | 1263770.8847
68 | 2618720.1089 | 1263771.8709 | 2618728.7477 | 1263772.3737
69 | 2618738.3407 | 1263772.9321 | 2618728.7477 | 1263772.3737
70 | 2618738.3407 | 1263772.9321 | 2618755.0953 | 1263773.9073

## bus_geodata
| x | y | coords
0 | 2618861.6229 | 1263977.899
1 | 2618820.907 | 1263957.7718
2 | 2618846.2667 | 1264070.8682
3 | 2618769.411 | 1264059.5013
4 | 2618889.1629 | 1263975.1072
5 | 2618897.681 | 1264094.01
6 | 2618936.2111 | 1263989.8166
7 | 2618854.1396 | 1263851.8819
8 | 2618855.3192 | 1263833.8509
9 | 2618880.4655 | 1263876.5716
10 | 2618780.9336 | 1263938.2316
11 | 2618774.0698 | 1263933.6213
12 | 2618913.8516 | 1263859.9665
13 | 2618868.0033 | 1263892.5589
14 | 2618776.3052 | 1263780.2854
15 | 2618777.4838 | 1263785.9309
16 | 2618775.2146 | 1263775.0784
17 | 2618769.4632 | 1263848.0218
18 | 2618768.1987 | 1263852.5431
19 | 2618788.6573 | 1263839.4544
20 | 2618757.2542 | 1263849.4645
21 | 2618822.9944 | 1263837.3275
22 | 2618915.0961 | 1263842.8586
23 | 2618934.42 | 1263846.7936
24 | 2618787.036 | 1263831.6881
25 | 2618830.0792 | 1263630.8303
26 | 2618778.2033 | 1263711.2771
27 | 2618848.2252 | 1263633.5891
28 | 2619145.9304 | 1263870.3405
29 | 2619246.6416 | 1263827.4145
30 | 2619043.3071 | 1263736.4183
31 | 2619081.5815 | 1263902.362
32 | 2618978.0928 | 1263852.9557
33 | 2618982.1366 | 1263854.0805
34 | 2618975.2977 | 1263865.0329
35 | 2619062.5721 | 1263905.6154
36 | 2618971.7964 | 1263886.1983
37 | 2618917.6873 | 1263859.6403
38 | 2618925.7101 | 1264101.5382
39 | 2618964.7599 | 1263922.0164
40 | 2618809.1304 | 1263848.8321
41 | 2618779.1524 | 1263851.3301
42 | 2618968.1385 | 1263904.9494
43 | 2618984.2467 | 1263932.5813
44 | 2618993.3242 | 1263948.2927
45 | 2619002.0802 | 1263950.936
46 | 2618996.6389 | 1263936.2171
47 | 2618782.2768 | 1263808.8904
48 | 2618757.9114 | 1263774.0712
49 | 2618809.3289 | 1263911.1806
50 | 2618747.9937 | 1263854.7814
51 | 2618726.4181 | 1263853.1085
52 | 2618800.9196 | 1263711.499
53 | 2618762.6819 | 1263706.3234
54 | 2619032.0437 | 1263762.2525
55 | 2619038.0549 | 1263831.9479
56 | 2619033.1052 | 1263875.0695
57 | 2618969.6744 | 1263897.1907
58 | 2619048.6792 | 1263965.0039
59 | 2619012.0782 | 1263919.581
60 | 2619000.6566 | 1263937.4309
61 | 2619023.8533 | 1263923.1175
62 | 2618678.5372 | 1263862.4757
63 | 2618821.734 | 1263920.2596
64 | 2618825.6676 | 1263889.0519
65 | 2618841.996 | 1263895.6907
66 | 2618720.1089 | 1263771.8709
67 | 2618703.1662 | 1263770.8847
68 | 2618728.7477 | 1263772.3737
69 | 2618738.3407 | 1263772.9321
70 | 2618755.0953 | 1263773.9073
71 | 2618709.9418 | 1263855.0556
72 | 2618876.0351 | 1263874.8452

## line_std_types
| c_nf_per_km | r_ohm_per_km | x_ohm_per_km | max_i_ka | type | q_mm2 | alpha | voltage_rating
NAYY 4x50 SE | 210 | 0.642 | 0.083 | 0.142 | cs | 50 | 0.00403 | LV
NAYY 4x120 SE | 264 | 0.225 | 0.08 | 0.242 | cs | 120 | 0.00403 | LV
NAYY 4x150 SE | 261 | 0.208 | 0.08 | 0.27 | cs | 150 | 0.00403 | LV
NA2XS2Y 1x95 RM/25 12/20 kV | 216 | 0.313 | 0.132 | 0.252 | cs | 95 | 0.00403 | MV
NA2XS2Y 1x185 RM/25 12/20 kV | 273 | 0.161 | 0.117 | 0.362 | cs | 185 | 0.00403 | MV
NA2XS2Y 1x240 RM/25 12/20 kV | 304 | 0.122 | 0.112 | 0.421 | cs | 240 | 0.00403 | MV
NA2XS2Y 1x95 RM/25 6/10 kV | 315 | 0.313 | 0.123 | 0.249 | cs | 95 | 0.00403 | MV
NA2XS2Y 1x185 RM/25 6/10 kV | 406 | 0.161 | 0.11 | 0.358 | cs | 185 | 0.00403 | MV
NA2XS2Y 1x240 RM/25 6/10 kV | 456 | 0.122 | 0.105 | 0.416 | cs | 240 | 0.00403 | MV
NA2XS2Y 1x150 RM/25 12/20 kV | 250 | 0.206 | 0.116 | 0.319 | cs | 150 | 0.00403 | MV
NA2XS2Y 1x120 RM/25 12/20 kV | 230 | 0.253 | 0.119 | 0.283 | cs | 120 | 0.00403 | MV
NA2XS2Y 1x70 RM/25 12/20 kV | 190 | 0.443 | 0.132 | 0.22 | cs | 70 | 0.00403 | MV
NA2XS2Y 1x150 RM/25 6/10 kV | 360 | 0.206 | 0.11 | 0.315 | cs | 150 | 0.00403 | MV
NA2XS2Y 1x120 RM/25 6/10 kV | 340 | 0.253 | 0.113 | 0.28 | cs | 120 | 0.00403 | MV
NA2XS2Y 1x70 RM/25 6/10 kV | 280 | 0.443 | 0.123 | 0.217 | cs | 70 | 0.00403 | MV
N2XS(FL)2Y 1x120 RM/35 64/110 kV | 112 | 0.153 | 0.166 | 0.366 | cs | 120 | 0.00393 | HV
N2XS(FL)2Y 1x185 RM/35 64/110 kV | 125 | 0.099 | 0.156 | 0.457 | cs | 185 | 0.00393 | HV
N2XS(FL)2Y 1x240 RM/35 64/110 kV | 135 | 0.075 | 0.149 | 0.526 | cs | 240 | 0.00393 | HV
N2XS(FL)2Y 1x300 RM/35 64/110 kV | 144 | 0.06 | 0.144 | 0.588 | cs | 300 | 0.00393 | HV
15-AL1/3-ST1A 0.4 | 11 | 1.8769 | 0.35 | 0.105 | ol | 16 | 0.00403 | LV
24-AL1/4-ST1A 0.4 | 11.25 | 1.2012 | 0.335 | 0.14 | ol | 24 | 0.00403 | LV
48-AL1/8-ST1A 0.4 | 12.2 | 0.5939 | 0.3 | 0.21 | ol | 48 | 0.00403 | LV
94-AL1/15-ST1A 0.4 | 13.2 | 0.306 | 0.29 | 0.35 | ol | 94 | 0.00403 | LV
34-AL1/6-ST1A 10.0 | 9.7 | 0.8342 | 0.36 | 0.17 | ol | 34 | 0.00403 | MV
48-AL1/8-ST1A 10.0 | 10.1 | 0.5939 | 0.35 | 0.21 | ol | 48 | 0.00403 | MV
70-AL1/11-ST1A 10.0 | 10.4 | 0.4132 | 0.339 | 0.29 | ol | 70 | 0.00403 | MV
94-AL1/15-ST1A 10.0 | 10.75 | 0.306 | 0.33 | 0.35 | ol | 94 | 0.00403 | MV
122-AL1/20-ST1A 10.0 | 11.1 | 0.2376 | 0.323 | 0.41 | ol | 122 | 0.00403 | MV
149-AL1/24-ST1A 10.0 | 11.25 | 0.194 | 0.315 | 0.47 | ol | 149 | 0.00403 | MV
34-AL1/6-ST1A 20.0 | 9.15 | 0.8342 | 0.382 | 0.17 | ol | 34 | 0.00403 | MV
48-AL1/8-ST1A 20.0 | 9.5 | 0.5939 | 0.372 | 0.21 | ol | 48 | 0.00403 | MV
70-AL1/11-ST1A 20.0 | 9.7 | 0.4132 | 0.36 | 0.29 | ol | 70 | 0.00403 | MV
94-AL1/15-ST1A 20.0 | 10 | 0.306 | 0.35 | 0.35 | ol | 94 | 0.00403 | MV
122-AL1/20-ST1A 20.0 | 10.3 | 0.2376 | 0.344 | 0.41 | ol | 122 | 0.00403 | MV
149-AL1/24-ST1A 20.0 | 10.5 | 0.194 | 0.337 | 0.47 | ol | 149 | 0.00403 | MV
184-AL1/30-ST1A 20.0 | 10.75 | 0.1571 | 0.33 | 0.535 | ol | 184 | 0.00403 | MV
243-AL1/39-ST1A 20.0 | 11 | 0.1188 | 0.32 | 0.645 | ol | 243 | 0.00403 | MV
48-AL1/8-ST1A 110.0 | 8 | 0.5939 | 0.46 | 0.21 | ol | 48 | 0.00403 | HV
70-AL1/11-ST1A 110.0 | 8.4 | 0.4132 | 0.45 | 0.29 | ol | 70 | 0.00403 | HV
94-AL1/15-ST1A 110.0 | 8.65 | 0.306 | 0.44 | 0.35 | ol | 94 | 0.00403 | HV
122-AL1/20-ST1A 110.0 | 8.5 | 0.2376 | 0.43 | 0.41 | ol | 122 | 0.00403 | HV
149-AL1/24-ST1A 110.0 | 8.75 | 0.194 | 0.41 | 0.47 | ol | 149 | 0.00403 | HV
184-AL1/30-ST1A 110.0 | 8.8 | 0.1571 | 0.4 | 0.535 | ol | 184 | 0.00403 | HV
243-AL1/39-ST1A 110.0 | 9 | 0.1188 | 0.39 | 0.645 | ol | 243 | 0.00403 | HV
305-AL1/39-ST1A 110.0 | 9.2 | 0.0949 | 0.38 | 0.74 | ol | 305 | 0.00403 | HV
490-AL1/64-ST1A 110.0 | 9.75 | 0.059 | 0.37 | 0.96 | ol | 490 | 0.00403 | HV
679-AL1/86-ST1A 110.0 | 9.95 | 0.042 | 0.36 | 1.15 | ol | 679 | 0.00403 | HV
490-AL1/64-ST1A 220.0 | 10 | 0.059 | 0.285 | 0.96 | ol | 490 | 0.00403 | HV
679-AL1/86-ST1A 220.0 | 11.7 | 0.042 | 0.275 | 1.15 | ol | 679 | 0.00403 | HV
490-AL1/64-ST1A 380.0 | 11 | 0.059 | 0.253 | 0.96 | ol | 490 | 0.00403 | HV
679-AL1/86-ST1A 380.0 | 14.6 | 0.042 | 0.25 | 1.15 | ol | 679 | 0.00403 | HV

## trafo_std_types
| i0_percent | pfe_kw | vkr_percent | sn_mva | vn_lv_kv | vn_hv_kv | vk_percent | shift_degree | vector_group | tap_side | tap_neutral | tap_min | tap_max | tap_step_degree | tap_step_percent | tap_phase_shifter
160 MVA 380/110 kV | 0.06 | 60 | 0.25 | 160 | 110 | 380 | 12.2 | 0 | Yy0 | hv | 0 | -9 | 9 | 0 | 1.5 | FALSE
100 MVA 220/110 kV | 0.06 | 55 | 0.26 | 100 | 110 | 220 | 12 | 0 | Yy0 | hv | 0 | -9 | 9 | 0 | 1.5 | FALSE
63 MVA 110/20 kV | 0.04 | 22 | 0.32 | 63 | 20 | 110 | 18 | 150 | YNd5 | hv | 0 | -9 | 9 | 0 | 1.5 | FALSE
40 MVA 110/20 kV | 0.05 | 18 | 0.34 | 40 | 20 | 110 | 16.2 | 150 | YNd5 | hv | 0 | -9 | 9 | 0 | 1.5 | FALSE
25 MVA 110/20 kV | 0.07 | 14 | 0.41 | 25 | 20 | 110 | 12 | 150 | YNd5 | hv | 0 | -9 | 9 | 0 | 1.5 | FALSE
63 MVA 110/10 kV | 0.04 | 22 | 0.32 | 63 | 10 | 110 | 18 | 150 | YNd5 | hv | 0 | -9 | 9 | 0 | 1.5 | FALSE
40 MVA 110/10 kV | 0.05 | 18 | 0.34 | 40 | 10 | 110 | 16.2 | 150 | YNd5 | hv | 0 | -9 | 9 | 0 | 1.5 | FALSE
25 MVA 110/10 kV | 0.07 | 14 | 0.41 | 25 | 10 | 110 | 12 | 150 | YNd5 | hv | 0 | -9 | 9 | 0 | 1.5 | FALSE
0.25 MVA 20/0.4 kV | 0.32 | 0.8 | 1.44 | 0.25 | 0.4 | 20 | 6 | 150 | Yzn5 | hv | 0 | -2 | 2 | 0 | 2.5 | FALSE
0.4 MVA 20/0.4 kV | 0.3375 | 1.35 | 1.425 | 0.4 | 0.4 | 20 | 6 | 150 | Dyn5 | hv | 0 | -2 | 2 | 0 | 2.5 | FALSE
0.63 MVA 20/0.4 kV | 0.2619 | 1.65 | 1.206 | 0.63 | 0.4 | 20 | 6 | 150 | Dyn5 | hv | 0 | -2 | 2 | 0 | 2.5 | FALSE
0.25 MVA 10/0.4 kV | 0.24 | 0.6 | 1.2 | 0.25 | 0.4 | 10 | 4 | 150 | Dyn5 | hv | 0 | -2 | 2 | 0 | 2.5 | FALSE
0.4 MVA 10/0.4 kV | 0.2375 | 0.95 | 1.325 | 0.4 | 0.4 | 10 | 4 | 150 | Dyn5 | hv | 0 | -2 | 2 | 0 | 2.5 | FALSE
0.63 MVA 10/0.4 kV | 0.1873 | 1.18 | 1.0794 | 0.63 | 0.4 | 10 | 4 | 150 | Dyn5 | hv | 0 | -2 | 2 | 0 | 2.5 | FALSE

## trafo3w_std_types
| sn_hv_mva | sn_mv_mva | sn_lv_mva | vn_hv_kv | vn_mv_kv | vn_lv_kv | vk_hv_percent | vk_mv_percent | vk_lv_percent | vkr_hv_percent | vkr_mv_percent | vkr_lv_percent | pfe_kw | i0_percent | shift_mv_degree | shift_lv_degree | vector_group | tap_side | tap_neutral | tap_min | tap_max | tap_step_percent
63/25/38 MVA 110/20/10 kV | 63 | 25 | 38 | 110 | 20 | 10 | 10.4 | 10.4 | 10.4 | 0.28 | 0.32 | 0.35 | 35 | 0.89 | 0 | 0 | YN0yn0yn0 | hv | 0 | -10 | 10 | 1.2
63/25/38 MVA 110/10/10 kV | 63 | 25 | 38 | 110 | 10 | 10 | 10.4 | 10.4 | 10.4 | 0.28 | 0.32 | 0.35 | 35 | 0.89 | 0 | 0 | YN0yn0yn0 | hv | 0 | -10 | 10 | 1.2

## fuse_std_types
| fuse_type | i_rated_a | t_avg | t_min | t_total | x_avg | x_min | x_total
HV 100A | HV 100A | 100 | 0 | [10.0, 3.64, 0.854, 0.281, 0.1, 0.0531, 0.022, 0.01] | [10.0, 4.267, 1.21, 0.403, 0.1, 0.058, 0.022, 0.01] | 0 | [300.0, 350.0, 450.0, 550.0, 700.0, 850.0, 1200.0, 1752.0] | [600.0, 700.0, 900.0, 1150.0, 1665.0, 2000.0, 3000.0, 4313.0]
HV 10A | HV 10A | 10 | 0 | [10.0, 1675.0, 0.344, 0.156, 0.1, 0.0417, 0.0171, 0.01] | [10.0, 1.3, 0.3, 0.155, 0.1, 0.0555, 0.023, 0.01] | 0 | [30.0, 32.0, 35.0, 37.0, 39.0, 50.0, 70.0, 88.0] | [60.0, 70.0, 80.0, 87.0, 94.0, 110.0, 150.0, 216.0]
HV 125A | HV 125A | 125 | 0 | [10.0, 1.82, 0.344, 0.1, 0.0467, 0.0269, 0.01] | [10.0, 2.478, 0.426, 0.1, 0.0427, 0.0211, 0.01] | 0 | [375.0, 500.0, 700.0, 925.0, 1200.0, 1500.0, 2341.0] | [750.0, 1000.0, 1500.0, 2200.0, 3000.0, 4000.0, 5765.0]
HV 160A | HV 160A | 160 | 0 | [10.0, 4.15, 1.03, 0.198, 0.1, 0.051, 0.0172, 0.01] | [10.0, 2.3, 0.734, 0.274, 0.1, 0.046, 0.0177, 0.01] | 0 | [480.0, 550.0, 700.0, 1000.0, 1260.0, 1600.0, 2500.0, 3227.0] | [960.0, 1300.0, 1700.0, 2200.0, 2996.0, 4000.0, 6000.0, 7946.0]
HV 16A | HV 16A | 16 | 0 | [10.0, 0.352, 0.164, 0.1, 0.0649, 0.0342, 0.01] | [10.0, 2.34, 0.722, 0.181, 0.1, 0.055, 0.0296, 0.01] | 0 | [48.0, 60.0, 65.0, 71.0, 80.0, 100.0, 162.0] | [96.0, 110.0, 125.0, 150.0, 168.0, 200.0, 250.0, 398.0]
HV 200A | HV 200A | 200 | 0 | [10.0, 4.267, 1.21, 0.403, 0.1, 0.058, 0.022, 0.01] | [10.0, 3.73, 1.654, 0.328, 0.1, 0.0531, 0.019, 0.01] | 0 | [600.0, 700.0, 900.0, 1150.0, 1665.0, 2000.0, 3000.0, 4313.0] | [1200.0, 1500.0, 1800.0, 2700.0, 3960.0, 5000.0, 7500.0, 10620.0]
HV 20A | HV 20A | 20 | 0 | [10.0, 1.3, 0.3, 0.155, 0.1, 0.0555, 0.023, 0.01] | [10.0, 1.3, 0.161, 0.1, 0.0611, 0.0399, 0.0141, 0.01] | 0 | [60.0, 70.0, 80.0, 87.0, 94.0, 110.0, 150.0, 216.0] | [120.0, 150.0, 200.0, 223.0, 260.0, 300.0, 450.0, 532.0]
HV 25A | HV 25A | 25 | 0 | [10.0, 2.512, 0.833, 0.299, 0.1, 0.0372, 0.0223, 0.01] | [10.0, 3.125, 0.597, 0.198, 0.1, 0.0378, 0.022, 0.01] | 0 | [75.0, 82.0, 90.0, 100.0, 124.0, 170.0, 200.0, 289.0] | [150.0, 170.0, 210.0, 250.0, 294.0, 400.0, 500.0, 711.0]
HV 31.5A | HV 31.5A | 31.5 | 0 | [10.0, 2.34, 0.722, 0.181, 0.1, 0.055, 0.0296, 0.01] | [10.0, 2.84, 0.368, 0.164, 0.1, 0.0621, 0.0378, 0.0195, 0.01] | 0 | [95.0, 110.0, 125.0, 150.0, 165.0, 200.0, 250.0, 390.0] | [189.0, 220.0, 300.0, 350.0, 393.0, 450.0, 530.0, 700.0, 960.0]
HV 40A | HV 40A | 40 | 0 | [10.0, 1.3, 0.161, 0.1, 0.0611, 0.0399, 0.0141, 0.01] | [10.0, 2.05, 0.369, 0.198, 0.1, 0.051, 0.0298, 0.01] | 0 | [120.0, 150.0, 200.0, 223.0, 260.0, 300.0, 450.0, 532.0] | [240.0, 300.0, 400.0, 450.0, 530.0, 650.0, 800.0, 1311.0]
HV 50A | HV 50A | 50 | 0 | [10.0, 3.215, 0.597, 0.198, 0.1, 0.0378, 0.022, 0.01] | [10.0, 3.64, 0.854, 0.281, 0.1, 0.0531, 0.022, 0.01] | 0 | [150.0, 170.0, 210.0, 250.0, 294.0, 400.0, 500.0, 711.0] | [300.0, 350.0, 450.0, 550.0, 700.0, 850.0, 1200.0, 1752.0]
HV 6.3A | HV 6.3A | 6.3 | 0 | [10.0, 1.39, 0.344, 0.168, 0.1, 0.056, 0.0263, 0.01] | [10.0, 1.711, 0.516, 0.198, 0.1, 0.0634, 0.0303, 0.01] | 0 | [19.0, 19.5, 20.4, 20.8, 22.0, 25.0, 32.0, 48.0] | [38.0, 40.0, 43.0, 48.0, 53.0, 60.0, 75.0, 118.0]
HV 63A | HV 63A | 63 | 0 | [10.0, 2.84, 0.368, 0.164, 0.1, 0.0621, 0.0378, 0.0195, 0.01] | [10.0, 1.82, 0.344, 0.1, 0.0467, 0.0269, 0.01] | 0 | [189.0, 220.0, 300.0, 350.0, 393.0, 450.0, 530.0, 700.0, 961.0] | [378.0, 500.0, 700.0, 934.0, 1200.0, 1500.0, 2366.0]
HV 80A | HV 80A | 80 | 0 | [10.0, 2.05, 0.369, 0.198, 0.1, 0.051, 0.0298, 0.01] | [10.0, 4.15, 1.03, 0.198, 0.1, 0.051, 0.0172, 0.01] | 0 | [240.0, 300.0, 400.0, 450.0, 530.0, 650.0, 800.0, 1311.0] | [480.0, 550.0, 700.0, 1000.0, 1260.0, 1600.0, 2500.0, 3227.0]
Siemens NH-1-100 | Siemens NH-1-100 | 100 | [5400.0, 2000.0, 400.0, 20.0, 1.0, 0.2, 0.012, 0.004] | 0 | 0 | [150.0, 190.0, 250.0, 430.0, 900.0, 1250.0, 2700.0, 3600.0] | 0 | 0
Siemens NH-1-125 | Siemens NH-1-125 | 125 | [4800.0, 120.0, 7.0, 0.1, 0.004] | 0 | 0 | [180.0, 400.0, 740.0, 2000.0, 4250.0] | 0 | 0
Siemens NH-1-16 | Siemens NH-1-16 | 16 | [4000.0, 400.0, 2.0, 0.1, 0.04, 0.01] | 0 | 0 | [26.0, 35.0, 75.0, 150.0, 200.0, 300.0] | 0 | 0
Siemens NH-1-160 | Siemens NH-1-160 | 160 | [4800.0, 120.0, 7.0, 0.1, 0.004] | 0 | 0 | [210.0, 500.0, 900.0, 2300.0, 5000.0] | 0 | 0
Siemens NH-1-25 | Siemens NH-1-25 | 25 | [4000.0, 1000.0, 10.0, 0.2, 0.02, 0.01] | 0 | 0 | [40.0, 50.0, 100.0, 210.0, 400.0, 500.0] | 0 | 0
Siemens NH-1-50 | Siemens NH-1-50 | 50 | [4000.0, 40.0, 4.0, 1.0, 0.02, 0.01] | 0 | 0 | [86.0, 200.0, 300.0, 400.0, 1000.0, 1280.0] | 0 | 0
Siemens NH-1-63 | Siemens NH-1-63 | 63 | [4000.0, 100.0, 10.0, 2.0, 0.04, 0.01] | 0 | 0 | [100.0, 200.0, 300.0, 400.0, 1000.0, 1500.0] | 0 | 0
Siemens NH-1-80 | Siemens NH-1-80 | 80 | [4800.0, 120.0, 7.0, 0.1, 0.01] | 0 | 0 | [150.58, 250.0, 450.0, 1150.0, 2470.0] | 0 | 0
Siemens NH-2-1000 | Siemens NH-2-1000 | 1000 | [4800.0, 120.0, 7.0, 0.1, 0.004] | 0 | 0 | [1900.0, 3500.0, 8400.0, 24000.0, 52000.0] | 0 | 0
Siemens NH-2-200 | Siemens NH-2-200 | 200 | [4800.0, 120.0, 7.0, 0.1, 0.004] | 0 | 0 | [280.0, 650.0, 1200.0, 3000.0, 7000.0] | 0 | 0
Siemens NH-2-224 | Siemens NH-2-224 | 224 | [4800.0, 120.0, 7.0, 0.2, 0.04, 0.004] | 0 | 0 | [400.0, 750.0, 1453.0, 3025.0, 4315.0, 7600.0] | 0 | 0
Siemens NH-2-250 | Siemens NH-2-250 | 250 | [4800.0, 120.0, 7.0, 0.1, 0.004] | 0 | 0 | [450.0, 800.0, 1650.0, 4000.0, 8500.0] | 0 | 0
Siemens NH-2-315 | Siemens NH-2-315 | 315 | [4800.0, 120.0, 7.0, 0.1, 0.004] | 0 | 0 | [550.0, 920.0, 1900.0, 5000.0, 11000.0] | 0 | 0
Siemens NH-2-355 | Siemens NH-2-355 | 355 | [4800.0, 120.0, 6.0, 0.1, 0.004] | 0 | 0 | [650.0, 1116.27, 2350.0, 5840.0, 12790.0] | 0 | 0
Siemens NH-2-400 | Siemens NH-2-400 | 400 | [4800.0, 120.0, 7.0, 0.1, 0.004] | 0 | 0 | [720.0, 1350.0, 2800.0, 6500.0, 15000.0] | 0 | 0
Siemens NH-2-425 | Siemens NH-2-425 | 425 | [4800.0, 120.0, 7.0, 0.1, 0.004] | 0 | 0 | [850.0, 1500.0, 3050.0, 7500.0, 16500.0] | 0 | 0
Siemens NH-2-630 | Siemens NH-2-630 | 630 | [4800.0, 120.0, 7.0, 0.1, 0.004] | 0 | 0 | [1200.0, 2000.0, 4800.0, 12000.0, 26000.0] | 0 | 0

## dtypes
| element | column | dtype
0 | bus | name | object
1 | bus | vn_kv | float64
2 | bus | type | object
3 | bus | zone | object
4 | bus | in_service | bool
5 | load | name | object
6 | load | bus | uint32
7 | load | p_mw | float64
8 | load | q_mvar | float64
9 | load | const_z_percent | float64
10 | load | const_i_percent | float64
11 | load | sn_mva | float64
12 | load | scaling | float64
13 | load | in_service | bool
14 | load | type | object
15 | ext_grid | name | object
16 | ext_grid | bus | uint32
17 | ext_grid | vm_pu | float64
18 | ext_grid | va_degree | float64
19 | ext_grid | slack_weight | float64
20 | ext_grid | in_service | bool
21 | line | name | object
22 | line | std_type | object
23 | line | from_bus | uint32
24 | line | to_bus | uint32
25 | line | length_km | float64
26 | line | r_ohm_per_km | float64
27 | line | x_ohm_per_km | float64
28 | line | c_nf_per_km | float64
29 | line | g_us_per_km | float64
30 | line | max_i_ka | float64
31 | line | df | float64
32 | line | parallel | uint32
33 | line | type | object
34 | line | in_service | bool
35 | trafo | name | object
36 | trafo | std_type | object
37 | trafo | hv_bus | uint32
38 | trafo | lv_bus | uint32
39 | trafo | sn_mva | float64
40 | trafo | vn_hv_kv | float64
41 | trafo | vn_lv_kv | float64
42 | trafo | vk_percent | float64
43 | trafo | vkr_percent | float64
44 | trafo | pfe_kw | float64
45 | trafo | i0_percent | float64
46 | trafo | shift_degree | float64
47 | trafo | tap_side | object
48 | trafo | tap_neutral | int32
49 | trafo | tap_min | int32
50 | trafo | tap_max | int32
51 | trafo | tap_step_percent | float64
52 | trafo | tap_step_degree | float64
53 | trafo | tap_pos | int32
54 | trafo | tap_phase_shifter | bool
55 | trafo | parallel | uint32
56 | trafo | df | float64
57 | trafo | in_service | bool
58 | line_geodata | coords | object
59 | bus_geodata | x | float64
60 | bus_geodata | y | float64
61 | bus_geodata | coords | object

## parameters
| version | format_version | converged | OPF_converged | name | f_hz | sn_mva
0 | 2.14.6 | 2.14.0 | FALSE | FALSE |  | 50 | 1