## bus
| name | vn_kv | type | zone | in_service
0 | bus_LV_2831-28_0_5_node_0 | 0.4 | n |  | TRUE
1 | bus_LV_2831-28_0_5_node_1 | 0.4 | n |  | TRUE
2 | bus_LV_2831-28_0_5_node_2 | 0.4 | n |  | TRUE
3 | bus_LV_2831-28_0_5_node_3 | 0.4 | n |  | TRUE
4 | bus_LV_2831-28_0_5_node_4 | 0.4 | n |  | TRUE
5 | bus_LV_2831-28_0_5_node_5 | 0.4 | n |  | TRUE
6 | bus_LV_2831-28_0_5_node_9 | 0.4 | n |  | TRUE
7 | bus_LV_2831-28_0_5_node_6 | 0.4 | n |  | TRUE
8 | bus_LV_2831-28_0_5_node_23 | 0.4 | n |  | TRUE
9 | bus_LV_2831-28_0_5_node_12 | 0.4 | n |  | TRUE
10 | bus_LV_2831-28_0_5_node_32 | 0.4 | n |  | TRUE
11 | bus_LV_2831-28_0_5_node_7 | 0.4 | n |  | TRUE
12 | bus_LV_2831-28_0_5_node_24 | 0.4 | n |  | TRUE
13 | bus_LV_2831-28_0_5_node_25 | 0.4 | n |  | TRUE
14 | bus_LV_2831-28_0_5_node_8 | 0.4 | n |  | TRUE
15 | bus_LV_2831-28_0_5_node_16 | 0.4 | n |  | TRUE
16 | bus_LV_2831-28_0_5_node_14 | 0.4 | n |  | TRUE
17 | bus_LV_2831-28_0_5_node_10 | 0.4 | n |  | TRUE
18 | bus_LV_2831-28_0_5_node_31 | 0.4 | n |  | TRUE
19 | bus_LV_2831-28_0_5_node_11 | 0.4 | n |  | TRUE
20 | bus_LV_2831-28_0_5_node_21 | 0.4 | n |  | TRUE
21 | bus_LV_2831-28_0_5_node_63 | 0.4 | n |  | TRUE
22 | bus_LV_2831-28_0_5_node_19 | 0.4 | n |  | TRUE
23 | bus_LV_2831-28_0_5_node_42 | 0.4 | n |  | TRUE
24 | bus_LV_2831-28_0_5_node_43 | 0.4 | n |  | TRUE
25 | bus_LV_2831-28_0_5_node_18 | 0.4 | n |  | TRUE
26 | bus_LV_2831-28_0_5_node_22 | 0.4 | n |  | TRUE
27 | bus_LV_2831-28_0_5_node_49 | 0.4 | n |  | TRUE
28 | bus_LV_2831-28_0_5_node_54 | 0.4 | n |  | TRUE
29 | bus_LV_2831-28_0_5_node_56 | 0.4 | n |  | TRUE
30 | bus_LV_2831-28_0_5_node_48 | 0.4 | n |  | TRUE
31 | bus_LV_2831-28_0_5_node_55 | 0.4 | n |  | TRUE
32 | bus_LV_2831-28_0_5_node_53 | 0.4 | n |  | TRUE
33 | bus_LV_2831-28_0_5_node_39 | 0.4 | n |  | TRUE
34 | bus_LV_2831-28_0_5_node_40 | 0.4 | n |  | TRUE
35 | bus_LV_2831-28_0_5_node_41 | 0.4 | n |  | TRUE
36 | bus_LV_2831-28_0_5_node_26 | 0.4 | n |  | TRUE
37 | bus_LV_2831-28_0_5_node_27 | 0.4 | n |  | TRUE
38 | bus_LV_2831-28_0_5_node_28 | 0.4 | n |  | TRUE
39 | bus_LV_2831-28_0_5_node_29 | 0.4 | n |  | TRUE
40 | bus_LV_2831-28_0_5_node_30 | 0.4 | n |  | TRUE
41 | bus_LV_2831-28_0_5_node_75 | 0.4 | n |  | TRUE
42 | bus_LV_2831-28_0_5_node_37 | 0.4 | n |  | TRUE
43 | bus_LV_2831-28_0_5_node_82 | 0.4 | n |  | TRUE
44 | bus_LV_2831-28_0_5_node_33 | 0.4 | n |  | TRUE
45 | bus_LV_2831-28_0_5_node_34 | 0.4 | n |  | TRUE
46 | bus_LV_2831-28_0_5_node_35 | 0.4 | n |  | TRUE
47 | bus_LV_2831-28_0_5_node_36 | 0.4 | n |  | TRUE
48 | bus_LV_2831-28_0_5_node_38 | 0.4 | n |  | TRUE
49 | bus_LV_2831-28_0_5_node_44 | 0.4 | n |  | TRUE
50 | bus_LV_2831-28_0_5_node_61 | 0.4 | n |  | TRUE
51 | bus_LV_2831-28_0_5_node_70 | 0.4 | n |  | TRUE
52 | bus_LV_2831-28_0_5_node_46 | 0.4 | n |  | TRUE
53 | bus_LV_2831-28_0_5_node_45 | 0.4 | n |  | TRUE
54 | bus_LV_2831-28_0_5_node_65 | 0.4 | n |  | TRUE
55 | bus_LV_2831-28_0_5_node_64 | 0.4 | n |  | TRUE
56 | bus_LV_2831-28_0_5_node_50 | 0.4 | n |  | TRUE
57 | bus_LV_2831-28_0_5_node_47 | 0.4 | n |  | TRUE
58 | bus_LV_2831-28_0_5_node_73 | 0.4 | n |  | TRUE
59 | bus_LV_2831-28_0_5_node_51 | 0.4 | n |  | TRUE
60 | bus_LV_2831-28_0_5_node_52 | 0.4 | n |  | TRUE
61 | bus_LV_2831-28_0_5_node_59 | 0.4 | n |  | TRUE
62 | bus_LV_2831-28_0_5_node_57 | 0.4 | n |  | TRUE
63 | bus_LV_2831-28_0_5_node_60 | 0.4 | n |  | TRUE
64 | bus_LV_2831-28_0_5_node_72 | 0.4 | n |  | TRUE
65 | bus_LV_2831-28_0_5_node_80 | 0.4 | n |  | TRUE
66 | bus_LV_2831-28_0_5_node_71 | 0.4 | n |  | TRUE
67 | bus_LV_2831-28_0_5_node_74 | 0.4 | n |  | TRUE
68 | bus_LV_2831-28_0_5_node_66 | 0.4 | n |  | TRUE
69 | bus_LV_2831-28_0_5_node_67 | 0.4 | n |  | TRUE
70 | bus_LV_2831-28_0_5_node_68 | 0.4 | n |  | TRUE
71 | bus_LV_2831-28_0_5_node_69 | 0.4 | n |  | TRUE
72 | bus_LV_2831-28_0_5_node_76 | 0.4 | n |  | TRUE
73 | bus_LV_2831-28_0_5_node_77 | 0.4 | n |  | TRUE
74 | bus_LV_2831-28_0_5_node_78 | 0.4 | n |  | TRUE
75 | bus_LV_2831-28_0_5_node_79 | 0.4 | n |  | TRUE
76 | bus_MV_577_0_node_136 | 20 | n |  | TRUE

## load
| name | bus | p_mw | q_mvar | const_z_percent | const_i_percent | sn_mva | scaling | in_service | type
0 | LV_2831-28_0_5_load_0 | 0 | 0.0057314 | 0.0014364 | 0 | 0 |  | 1 | TRUE | wye
1 | LV_2831-28_0_5_load_1 | 1 | 0.022777 | 0.0057086 | 0 | 0 |  | 1 | TRUE | wye
2 | LV_2831-28_0_5_load_4 | 4 | 0.016795 | 0.0042093 | 0 | 0 |  | 1 | TRUE | wye
3 | LV_2831-28_0_5_load_5 | 5 | 0.012628 | 0.0031648 | 0 | 0 |  | 1 | TRUE | wye
4 | LV_2831-28_0_5_load_6 | 7 | 0.0017647 | 0.00044228 | 0 | 0 |  | 1 | TRUE | wye
5 | LV_2831-28_0_5_load_32 | 10 | 0.0025893 | 0.00064893 | 0 | 0 |  | 1 | TRUE | wye
6 | LV_2831-28_0_5_load_7 | 11 | 0.0099588 | 0.0024959 | 0 | 0 |  | 1 | TRUE | wye
7 | LV_2831-28_0_5_load_25 | 13 | 0.0072774 | 0.0018239 | 0 | 0 |  | 1 | TRUE | wye
8 | LV_2831-28_0_5_load_8 | 14 | 0.0027434 | 0.00068755 | 0 | 0 |  | 1 | TRUE | wye
9 | LV_2831-28_0_5_load_16 | 15 | 0.0045022 | 0.0011284 | 0 | 0 |  | 1 | TRUE | wye
10 | LV_2831-28_0_5_load_10 | 17 | 0.0065625 | 0.0016447 | 0 | 0 |  | 1 | TRUE | wye
11 | LV_2831-28_0_5_load_31 | 18 | 0.002108 | 0.0005283 | 0 | 0 |  | 1 | TRUE | wye
12 | LV_2831-28_0_5_load_11 | 19 | 0.0026176 | 0.00065604 | 0 | 0 |  | 1 | TRUE | wye
13 | LV_2831-28_0_5_load_63 | 21 | 0.0014671 | 0.00036769 | 0 | 0 |  | 1 | TRUE | wye
14 | LV_2831-28_0_5_load_42 | 23 | 0.01803 | 0.0045187 | 0 | 0 |  | 1 | TRUE | wye
15 | LV_2831-28_0_5_load_18 | 25 | 0.006152 | 0.0015418 | 0 | 0 |  | 1 | TRUE | wye
16 | LV_2831-28_0_5_load_54 | 28 | 0.002145 | 0.00053758 | 0 | 0 |  | 1 | TRUE | wye
17 | LV_2831-28_0_5_load_56 | 29 | 0.0035092 | 0.00087949 | 0 | 0 |  | 1 | TRUE | wye
18 | LV_2831-28_0_5_load_48 | 30 | 0.0079427 | 0.0019906 | 0 | 0 |  | 1 | TRUE | wye
19 | LV_2831-28_0_5_load_55 | 31 | 0.0026603 | 0.00066673 | 0 | 0 |  | 1 | TRUE | wye
20 | LV_2831-28_0_5_load_53 | 32 | 0.015931 | 0.0039928 | 0 | 0 |  | 1 | TRUE | wye
21 | LV_2831-28_0_5_load_26 | 36 | 0.059031 | 0.014795 | 0 | 0 |  | 1 | TRUE | wye
22 | LV_2831-28_0_5_load_27 | 37 | 0.012143 | 0.0030434 | 0 | 0 |  | 1 | TRUE | wye
23 | LV_2831-28_0_5_load_28 | 38 | 0.005368 | 0.0013453 | 0 | 0 |  | 1 | TRUE | wye
24 | LV_2831-28_0_5_load_29 | 39 | 0.0027769 | 0.00069595 | 0 | 0 |  | 1 | TRUE | wye
25 | LV_2831-28_0_5_load_75 | 41 | 0.0022084 | 0.00055346 | 0 | 0 |  | 1 | TRUE | wye
26 | LV_2831-28_0_5_load_37 | 42 | 0.0029757 | 0.00074578 | 0 | 0 |  | 1 | TRUE | wye
27 | LV_2831-28_0_5_load_82 | 43 | 0.0049736 | 0.0012465 | 0 | 0 |  | 1 | TRUE | wye
28 | LV_2831-28_0_5_load_33 | 44 | 0.054667 | 0.013701 | 0 | 0 |  | 1 | TRUE | wye
29 | LV_2831-28_0_5_load_34 | 45 | 0.0037494 | 0.00093969 | 0 | 0 |  | 1 | TRUE | wye
30 | LV_2831-28_0_5_load_35 | 46 | 0.0047009 | 0.0011781 | 0 | 0 |  | 1 | TRUE | wye
31 | LV_2831-28_0_5_load_38 | 48 | 0.0020085 | 0.00050339 | 0 | 0 |  | 1 | TRUE | wye
32 | LV_2831-28_0_5_load_44 | 49 | 0.0017012 | 0.00042636 | 0 | 0 |  | 1 | TRUE | wye
33 | LV_2831-28_0_5_load_61 | 50 | 0.0013437 | 0.00033677 | 0 | 0 |  | 1 | TRUE | wye
34 | LV_2831-28_0_5_load_70 | 51 | 0.0066577 | 0.0016686 | 0 | 0 |  | 1 | TRUE | wye
35 | LV_2831-28_0_5_load_65 | 54 | 0.0026414 | 0.00066199 | 0 | 0 |  | 1 | TRUE | wye
36 | LV_2831-28_0_5_load_64 | 55 | 0.017392 | 0.0043589 | 0 | 0 |  | 1 | TRUE | wye
37 | LV_2831-28_0_5_load_50 | 56 | 0.007443 | 0.0018654 | 0 | 0 |  | 1 | TRUE | wye
38 | LV_2831-28_0_5_load_47 | 57 | 0.039507 | 0.0099013 | 0 | 0 |  | 1 | TRUE | wye
39 | LV_2831-28_0_5_load_57 | 62 | 0.011598 | 0.0029068 | 0 | 0 |  | 1 | TRUE | wye
40 | LV_2831-28_0_5_load_72 | 64 | 0.028264 | 0.0070836 | 0 | 0 |  | 1 | TRUE | wye
41 | LV_2831-28_0_5_load_80 | 65 | 0.028633 | 0.007176 | 0 | 0 |  | 1 | TRUE | wye
42 | LV_2831-28_0_5_load_71 | 66 | 0.00082685 | 0.00020723 | 0 | 0 |  | 1 | TRUE | wye
43 | LV_2831-28_0_5_load_74 | 67 | 0.0013041 | 0.00032683 | 0 | 0 |  | 1 | TRUE | wye
44 | LV_2831-28_0_5_load_66 | 68 | 0.0063729 | 0.0015972 | 0 | 0 |  | 1 | TRUE | wye
45 | LV_2831-28_0_5_load_67 | 69 | 0.0030106 | 0.00075452 | 0 | 0 |  | 1 | TRUE | wye
46 | LV_2831-28_0_5_load_69 | 71 | 0.0073538 | 0.001843 | 0 | 0 |  | 1 | TRUE | wye
47 | LV_2831-28_0_5_load_76 | 72 | 0.0024819 | 0.00062202 | 0 | 0 |  | 1 | TRUE | wye
48 | LV_2831-28_0_5_load_77 | 73 | 0.0043575 | 0.0010921 | 0 | 0 |  | 1 | TRUE | wye
49 | LV_2831-28_0_5_load_78 | 74 | 0.0067673 | 0.001696 | 0 | 0 |  | 1 | TRUE | wye
50 | LV_2831-28_0_5_load_79 | 75 | 0.0018231 | 0.00045692 | 0 | 0 |  | 1 | TRUE | wye

## ext_grid
| name | bus | vm_pu | va_degree | slack_weight | in_service
0 |  | 47 | 1 | 0 | 1 | TRUE

## line
| name | std_type | from_bus | to_bus | length_km | r_ohm_per_km | x_ohm_per_km | c_nf_per_km | g_us_per_km | max_i_ka | df | parallel | type | in_service
0 | LV_2831-28_0_5_line_0 |  | 0 | 1 | 0.011776 | 0.125 | 0.08 | 261 | 0 | 0.364 | 1 | 1 | cs | TRUE
1 | LV_2831-28_0_5_line_1 |  | 0 | 2 | 0.013958 | 0.125 | 0.08 | 261 | 0 | 0.364 | 1 | 1 | cs | TRUE
2 | LV_2831-28_0_5_line_2 |  | 1 | 3 | 0.027079 | 0.125 | 0.08 | 261 | 0 | 0.364 | 1 | 1 | cs | TRUE
3 | LV_2831-28_0_5_line_3 |  | 2 | 4 | 0.031966 | 0.125 | 0.08 | 261 | 0 | 0.364 | 1 | 1 | cs | TRUE
4 | LV_2831-28_0_5_line_4 |  | 2 | 5 | 0.024889 | 0.125 | 0.08 | 261 | 0 | 0.364 | 1 | 1 | cs | TRUE
5 | LV_2831-28_0_5_line_5 |  | 3 | 6 | 0.020564 | 0.125 | 0.08 | 261 | 0 | 0.364 | 1 | 1 | cs | TRUE
6 | LV_2831-28_0_5_line_6 |  | 3 | 7 | 0.010249 | 0.125 | 0.08 | 261 | 0 | 0.364 | 1 | 1 | cs | TRUE
7 | LV_2831-28_0_5_line_7 |  | 5 | 8 | 0.014775 | 0.125 | 0.08 | 261 | 0 | 0.364 | 1 | 1 | cs | TRUE
8 | LV_2831-28_0_5_line_8 |  | 6 | 9 | 0.031389 | 0.125 | 0.08 | 261 | 0 | 0.364 | 1 | 1 | cs | TRUE
9 | LV_2831-28_0_5_line_9 |  | 6 | 10 | 0.011642 | 0.125 | 0.08 | 261 | 0 | 0.364 | 1 | 1 | cs | TRUE
10 | LV_2831-28_0_5_line_10 |  | 7 | 11 | 0.010217 | 0.125 | 0.08 | 261 | 0 | 0.364 | 1 | 1 | cs | TRUE
11 | LV_2831-28_0_5_line_11 |  | 8 | 12 | 0.014575 | 0.125 | 0.08 | 261 | 0 | 0.364 | 1 | 1 | cs | TRUE
12 | LV_2831-28_0_5_line_12 |  | 8 | 13 | 0.025201 | 0.125 | 0.08 | 261 | 0 | 0.364 | 1 | 1 | cs | TRUE
13 | LV_2831-28_0_5_line_13 |  | 9 | 16 | 0.011334 | 0.125 | 0.08 | 261 | 0 | 0.364 | 1 | 1 | cs | TRUE
14 | LV_2831-28_0_5_line_14 |  | 9 | 17 | 0.026938 | 0.125 | 0.08 | 261 | 0 | 0.364 | 1 | 1 | cs | TRUE
15 | LV_2831-28_0_5_line_15 |  | 10 | 18 | 0.025481 | 0.125 | 0.08 | 261 | 0 | 0.364 | 1 | 1 | cs | TRUE
16 | LV_2831-28_0_5_line_16 |  | 11 | 14 | 0.01689 | 0.125 | 0.08 | 261 | 0 | 0.364 | 1 | 1 | cs | TRUE
17 | LV_2831-28_0_5_line_17 |  | 12 | 32 | 0.024501 | 0.125 | 0.08 | 261 | 0 | 0.364 | 1 | 1 | cs | TRUE
18 | LV_2831-28_0_5_line_18 |  | 14 | 15 | 0.018428 | 0.125 | 0.08 | 261 | 0 | 0.364 | 1 | 1 | cs | TRUE
19 | LV_2831-28_0_5_line_19 |  | 16 | 20 | 0.060666 | 0.125 | 0.08 | 261 | 0 | 0.364 | 1 | 1 | cs | TRUE
20 | LV_2831-28_0_5_line_20 |  | 17 | 19 | 0.0088521 | 0.125 | 0.08 | 261 | 0 | 0.364 | 1 | 1 | cs | TRUE
21 | LV_2831-28_0_5_line_21 |  | 18 | 44 | 0.0041982 | 0.125 | 0.08 | 261 | 0 | 0.364 | 1 | 1 | cs | TRUE
22 | LV_2831-28_0_5_line_22 |  | 20 | 21 | 0.033807 | 0.125 | 0.08 | 261 | 0 | 0.364 | 1 | 1 | cs | TRUE
23 | LV_2831-28_0_5_line_23 |  | 20 | 22 | 0.011049 | 0.125 | 0.08 | 261 | 0 | 0.364 | 1 | 1 | cs | TRUE
24 | LV_2831-28_0_5_line_24 |  | 21 | 29 | 0.009652 | 0.125 | 0.08 | 261 | 0 | 0.364 | 1 | 1 | cs | TRUE
25 | LV_2831-28_0_5_line_25 |  | 22 | 25 | 0.0091298 | 0.125 | 0.08 | 261 | 0 | 0.364 | 1 | 1 | cs | TRUE
26 | LV_2831-28_0_5_line_26 |  | 23 | 24 | 0.021636 | 0.125 | 0.08 | 261 | 0 | 0.364 | 1 | 1 | cs | TRUE
27 | LV_2831-28_0_5_line_27 |  | 24 | 52 | 0.020673 | 0.125 | 0.08 | 261 | 0 | 0.364 | 1 | 1 | cs | TRUE
28 | LV_2831-28_0_5_line_28 |  | 24 | 49 | 0.014166 | 0.125 | 0.08 | 261 | 0 | 0.364 | 1 | 1 | cs | TRUE
29 | LV_2831-28_0_5_line_29 |  | 26 | 27 | 0.071392 | 0.125 | 0.08 | 261 | 0 | 0.364 | 1 | 1 | cs | TRUE
30 | LV_2831-28_0_5_line_30 |  | 26 | 28 | 0.04093 | 0.125 | 0.08 | 261 | 0 | 0.364 | 1 | 1 | cs | TRUE
31 | LV_2831-28_0_5_line_31 |  | 27 | 30 | 0.051765 | 0.125 | 0.08 | 261 | 0 | 0.364 | 1 | 1 | cs | TRUE
32 | LV_2831-28_0_5_line_32 |  | 28 | 31 | 0.0087418 | 0.125 | 0.08 | 261 | 0 | 0.364 | 1 | 1 | cs | TRUE
33 | LV_2831-28_0_5_line_33 |  | 29 | 31 | 0.0083888 | 0.125 | 0.08 | 261 | 0 | 0.364 | 1 | 1 | cs | TRUE
34 | LV_2831-28_0_5_line_34 |  | 33 | 34 | 0.009336 | 0.125 | 0.08 | 261 | 0 | 0.364 | 1 | 1 | cs | TRUE
35 | LV_2831-28_0_5_line_35 |  | 33 | 35 | 0.003089 | 0.125 | 0.08 | 261 | 0 | 0.364 | 1 | 1 | cs | TRUE
36 | LV_2831-28_0_5_line_36 |  | 34 | 50 | 0.014227 | 0.125 | 0.08 | 261 | 0 | 0.364 | 1 | 1 | cs | TRUE
37 | LV_2831-28_0_5_line_37 |  | 35 | 43 | 0.030452 | 0.125 | 0.08 | 261 | 0 | 0.364 | 1 | 2 | cs | TRUE
38 | LV_2831-28_0_5_line_38 |  | 35 | 40 | 0.005277 | 0.125 | 0.08 | 261 | 0 | 0.364 | 1 | 2 | cs | TRUE
39 | LV_2831-28_0_5_line_39 |  | 36 | 37 | 0.015101 | 0.125 | 0.08 | 261 | 0 | 0.364 | 1 | 2 | cs | TRUE
40 | LV_2831-28_0_5_line_40 |  | 36 | 38 | 0.014435 | 0.125 | 0.08 | 261 | 0 | 0.364 | 1 | 2 | cs | TRUE
41 | LV_2831-28_0_5_line_41 |  | 37 | 39 | 0.021546 | 0.125 | 0.08 | 261 | 0 | 0.364 | 1 | 2 | cs | TRUE
42 | LV_2831-28_0_5_line_42 |  | 38 | 40 | 0.025199 | 0.125 | 0.08 | 261 | 0 | 0.364 | 1 | 2 | cs | TRUE
43 | LV_2831-28_0_5_line_43 |  | 39 | 41 | 0.0017577 | 0.125 | 0.08 | 261 | 0 | 0.364 | 1 | 2 | cs | TRUE
44 | LV_2831-28_0_5_line_44 |  | 41 | 42 | 0.013142 | 0.125 | 0.08 | 261 | 0 | 0.364 | 1 | 2 | cs | TRUE
45 | LV_2831-28_0_5_line_45 |  | 42 | 47 | 0.0032803 | 0.125 | 0.08 | 261 | 0 | 0.364 | 1 | 2 | cs | TRUE
46 | LV_2831-28_0_5_line_46 |  | 43 | 51 | 0.018874 | 0.125 | 0.08 | 261 | 0 | 0.364 | 1 | 2 | cs | TRUE
47 | LV_2831-28_0_5_line_47 |  | 44 | 45 | 0.011421 | 0.125 | 0.08 | 261 | 0 | 0.364 | 1 | 2 | cs | TRUE
48 | LV_2831-28_0_5_line_48 |  | 45 | 46 | 0.015472 | 0.125 | 0.08 | 261 | 0 | 0.364 | 1 | 2 | cs | TRUE
49 | LV_2831-28_0_5_line_49 |  | 46 | 47 | 0.014793 | 0.125 | 0.08 | 261 | 0 | 0.364 | 1 | 2 | cs | TRUE
50 | LV_2831-28_0_5_line_50 |  | 47 | 48 | 0.011623 | 0.125 | 0.08 | 261 | 0 | 0.364 | 1 | 1 | cs | TRUE
51 | LV_2831-28_0_5_line_51 |  | 48 | 49 | 0.020832 | 0.125 | 0.08 | 261 | 0 | 0.364 | 1 | 1 | cs | TRUE
52 | LV_2831-28_0_5_line_52 |  | 51 | 70 | 0.040966 | 0.125 | 0.08 | 261 | 0 | 0.364 | 1 | 2 | cs | TRUE
53 | LV_2831-28_0_5_line_53 |  | 52 | 56 | 0.025734 | 0.125 | 0.08 | 261 | 0 | 0.364 | 1 | 1 | cs | TRUE
54 | LV_2831-28_0_5_line_54 |  | 52 | 57 | 0.020497 | 0.125 | 0.08 | 261 | 0 | 0.364 | 1 | 1 | cs | TRUE
55 | LV_2831-28_0_5_line_55 |  | 53 | 54 | 0.019006 | 0.125 | 0.08 | 261 | 0 | 0.364 | 1 | 1 | cs | TRUE
56 | LV_2831-28_0_5_line_56 |  | 53 | 55 | 0.034671 | 0.125 | 0.08 | 261 | 0 | 0.364 | 1 | 1 | cs | TRUE
57 | LV_2831-28_0_5_line_57 |  | 54 | 58 | 0.016389 | 0.125 | 0.08 | 261 | 0 | 0.364 | 1 | 1 | cs | TRUE
58 | LV_2831-28_0_5_line_58 |  | 56 | 59 | 0.035209 | 0.125 | 0.08 | 261 | 0 | 0.364 | 1 | 1 | cs | TRUE
59 | LV_2831-28_0_5_line_59 |  | 58 | 67 | 0.030845 | 0.125 | 0.08 | 261 | 0 | 0.364 | 1 | 1 | cs | TRUE
60 | LV_2831-28_0_5_line_60 |  | 58 | 66 | 0.017594 | 0.125 | 0.08 | 261 | 0 | 0.364 | 1 | 1 | cs | TRUE
61 | LV_2831-28_0_5_line_61 |  | 59 | 60 | 0.034 | 0.125 | 0.08 | 261 | 0 | 0.364 | 1 | 1 | cs | TRUE
62 | LV_2831-28_0_5_line_62 |  | 60 | 61 | 0.04737 | 0.125 | 0.08 | 261 | 0 | 0.364 | 1 | 1 | cs | TRUE
63 | LV_2831-28_0_5_line_63 |  | 61 | 62 | 0.015693 | 0.125 | 0.08 | 261 | 0 | 0.364 | 1 | 1 | cs | TRUE
64 | LV_2831-28_0_5_line_64 |  | 63 | 64 | 0.060455 | 0.125 | 0.08 | 261 | 0 | 0.364 | 1 | 1 | cs | TRUE
65 | LV_2831-28_0_5_line_65 |  | 63 | 65 | 0.020914 | 0.125 | 0.08 | 261 | 0 | 0.364 | 1 | 1 | cs | TRUE
66 | LV_2831-28_0_5_line_66 |  | 64 | 66 | 0.018552 | 0.125 | 0.08 | 261 | 0 | 0.364 | 1 | 1 | cs | TRUE
67 | LV_2831-28_0_5_line_67 |  | 67 | 74 | 0.0092726 | 0.125 | 0.08 | 261 | 0 | 0.364 | 1 | 1 | cs | TRUE
68 | LV_2831-28_0_5_line_68 |  | 68 | 69 | 0.00050447 | 0.125 | 0.08 | 261 | 0 | 0.364 | 1 | 1 | cs | TRUE
69 | LV_2831-28_0_5_line_69 |  | 68 | 70 | 0.041531 | 0.125 | 0.08 | 261 | 0 | 0.364 | 1 | 1 | cs | TRUE
70 | LV_2831-28_0_5_line_70 |  | 69 | 71 | 0.013484 | 0.125 | 0.08 | 261 | 0 | 0.364 | 1 | 1 | cs | TRUE
71 | LV_2831-28_0_5_line_71 |  | 71 | 72 | 0.01126 | 0.125 | 0.08 | 261 | 0 | 0.364 | 1 | 1 | cs | TRUE
72 | LV_2831-28_0_5_line_72 |  | 72 | 73 | 0.0075245 | 0.125 | 0.08 | 261 | 0 | 0.364 | 1 | 1 | cs | TRUE
73 | LV_2831-28_0_5_line_73 |  | 73 | 75 | 0.020305 | 0.125 | 0.08 | 261 | 0 | 0.364 | 1 | 1 | cs | TRUE
74 | LV_2831-28_0_5_line_74 |  | 74 | 75 | 0.0066785 | 0.125 | 0.08 | 261 | 0 | 0.364 | 1 | 1 | cs | TRUE

## trafo
| name | std_type | hv_bus | lv_bus | sn_mva | vn_hv_kv | vn_lv_kv | vk_percent | vkr_percent | pfe_kw | i0_percent | shift_degree | tap_side | tap_neutral | tap_min | tap_max | tap_step_percent | tap_step_degree | tap_pos | tap_phase_shifter | parallel | df | in_service
0 | LV_2831-28_0_5_trafo_36 | 0.63 MVA 20/0.4 kV | 76 | 47 | 0.63 | 20 | 0.4 | 6 | 1.206 | 1.65 | 0.2619 | 150 | hv | 0 | -2 | 2 | 2.5 | 0 | 0 | FALSE | 1 | 1 | TRUE

## line_geodata
| x0 | y0 | x1 | y1 | x2 | y2 | x3 | y3 | x4 | y4
0 | 2619191.3045 | 1263346.2494 | 2619193.0748 | 1263335.6899 | 2619193.2867 | 1263334.642
1 | 2619188.9966 | 1263360.0157 | 2619191.3045 | 1263346.2494
2 | 2619198.6549 | 1263308.1 | 2619193.2867 | 1263334.642
3 | 2619188.9966 | 1263360.0157 | 2619181.0917 | 1263358.9116 | 2619171.5638 | 1263358.9475 | 2619157.1276 | 1263359.7189
4 | 2619188.9966 | 1263360.0157 | 2619184.8867 | 1263384.5634
5 | 2619202.7874 | 1263287.955 | 2619202.0154 | 1263291.4438 | 2619198.6549 | 1263308.1
6 | 2619198.6549 | 1263308.1 | 2619189.3149 | 1263308.2143 | 2619188.4066 | 1263308.2155
7 | 2619182.2345 | 1263399.0986 | 2619184.7954 | 1263385.1083 | 2619184.8867 | 1263384.5634
8 | 2619209.5977 | 1263257.3115 | 2619202.7874 | 1263287.955
9 | 2619202.7874 | 1263287.955 | 2619209.0512 | 1263288.7981 | 2619214.3437 | 1263289.3563
10 | 2619188.4066 | 1263308.2155 | 2619178.1896 | 1263308.2288
11 | 2619182.2345 | 1263399.0986 | 2619181.3129 | 1263404.6105 | 2619180.629 | 1263408.789 | 2619179.9284 | 1263413.49
12 | 2619182.2345 | 1263399.0986 | 2619203.0523 | 1263399.1549 | 2619204.1491 | 1263397.6908 | 2619206.6956 | 1263397.495
13 | 2619211.2459 | 1263246.098 | 2619209.5977 | 1263257.3115
14 | 2619209.5977 | 1263257.3115 | 2619203.1666 | 1263256.9237 | 2619188.8714 | 1263256.7551 | 2619182.6729 | 1263256.6624
15 | 2619239.6845 | 1263292.0287 | 2619214.3437 | 1263289.3563
16 | 2619178.1896 | 1263308.2288 | 2619162.3806 | 1263308.2495 | 2619161.2995 | 1263308.2685
17 | 2619179.9284 | 1263413.49 | 2619175.7232 | 1263437.6271
18 | 2619142.8738 | 1263308.5919 | 2619161.2995 | 1263308.2685
19 | 2619219.5602 | 1263186.0057 | 2619212.7632 | 1263235.7624 | 2619211.2459 | 1263246.098
20 | 2619182.6729 | 1263256.6624 | 2619173.8218 | 1263256.53
21 | 2619239.6845 | 1263292.0287 | 2619243.8595 | 1263292.469
22 | 2619219.5602 | 1263186.0057 | 2619223.8274 | 1263152.4687
23 | 2619219.5602 | 1263186.0057 | 2619214.5231 | 1263185.4445 | 2619208.5132 | 1263185.2249
24 | 2619225.1753 | 1263142.9138 | 2619224.7232 | 1263145.4277 | 2619223.8274 | 1263152.4687
25 | 2619208.5132 | 1263185.2249 | 2619199.4019 | 1263184.6424
26 | 2619294.3802 | 1263251.9274 | 2619283.8763 | 1263250.9592 | 2619272.8119 | 1263250.2434
27 | 2619294.3802 | 1263251.9274 | 2619294.8952 | 1263248.7602 | 2619297.7758 | 1263231.5355
28 | 2619294.3802 | 1263251.9274 | 2619291.5978 | 1263265.8178
29 | 2619234.5282 | 1263085.6516 | 2619246.7452 | 1263088.0484 | 2619263.6511 | 1263091.5724 | 2619281.3781 | 1263092.7419 | 2619305.4866 | 1263093.3875
30 | 2619234.5282 | 1263085.6516 | 2619234.1981 | 1263089.8979 | 2619233.8128 | 1263094.8779 | 2619228.207 | 1263126.0535
31 | 2619305.4866 | 1263093.3875 | 2619305.2848 | 1263099.8468 | 2619302.6045 | 1263106.4204 | 2619297.6963 | 1263144.3077
32 | 2619228.207 | 1263126.0535 | 2619226.6599 | 1263134.6574
33 | 2619226.6599 | 1263134.6574 | 2619225.1753 | 1263142.9138
34 | 2619259.8017 | 1263404.6427 | 2619261.6843 | 1263395.498
35 | 2619264.7731 | 1263395.2523 | 2619261.6843 | 1263395.498
36 | 2619259.8017 | 1263404.6427 | 2619255.5249 | 1263418.2119
37 | 2619264.7731 | 1263395.2523 | 2619295.2236 | 1263395.5211
38 | 2619264.7731 | 1263395.2523 | 2619265.5959 | 1263390.0403
39 | 2619273.8956 | 1263351.2848 | 2619277.0155 | 1263336.5095
40 | 2619273.8956 | 1263351.2848 | 2619270.9131 | 1263365.4086
41 | 2619281.4671 | 1263315.4284 | 2619277.0155 | 1263336.5095
42 | 2619265.5959 | 1263390.0403 | 2619268.478 | 1263376.9406 | 2619270.9131 | 1263365.4086
43 | 2619281.4671 | 1263315.4284 | 2619281.8302 | 1263313.7086
44 | 2619284.5455 | 1263300.8498 | 2619281.8302 | 1263313.7086
45 | 2619285.2232 | 1263297.6403 | 2619284.5455 | 1263300.8498
46 | 2619314.0972 | 1263395.6876 | 2619295.2236 | 1263395.5211
47 | 2619255.1925 | 1263293.8859 | 2619243.8595 | 1263292.469 | 2619243.8595 | 1263292.469
48 | 2619270.5448 | 1263295.8052 | 2619255.1925 | 1263293.8859
49 | 2619285.2232 | 1263297.6403 | 2619270.5448 | 1263295.8052
50 | 2619285.2232 | 1263297.6403 | 2619287.5062 | 1263286.2436
51 | 2619291.5978 | 1263265.8178 | 2619287.5062 | 1263286.2436
52 | 2619354.5716 | 1263393.9883 | 2619350.6484 | 1263396.0102 | 2619314.0972 | 1263395.6876
53 | 2619297.7758 | 1263231.5355 | 2619302.0185 | 1263206.1541
54 | 2619297.7758 | 1263231.5355 | 2619288.1016 | 1263230.1475 | 2619289.0632 | 1263219.4669
55 | 2619333.4589 | 1263251.1096 | 2619352.4276 | 1263252.3
56 | 2619333.4589 | 1263251.1096 | 2619333.7024 | 1263248.0528 | 2619337.1563 | 1263216.6376
57 | 2619368.7843 | 1263253.3264 | 2619352.4276 | 1263252.3
58 | 2619307.8235 | 1263171.4267 | 2619302.0185 | 1263206.1541
59 | 2619368.7843 | 1263253.3264 | 2619364.6967 | 1263282.5999 | 2619364.5801 | 1263283.8825
60 | 2619368.7843 | 1263253.3264 | 2619386.3672 | 1263253.9389
61 | 2619341.7675 | 1263174.6951 | 2619307.8235 | 1263171.4267
62 | 2619341.7675 | 1263174.6951 | 2619354.6741 | 1263175.749 | 2619364.9215 | 1263176.9166 | 2619388.8025 | 1263180.208
63 | 2619388.8025 | 1263180.208 | 2619404.4704 | 1263181.0916
64 | 2619465.326 | 1263256.6892 | 2619404.9081 | 1263254.5847
65 | 2619465.326 | 1263256.6892 | 2619465.5382 | 1263263.1722 | 2619466.109 | 1263277.5887
66 | 2619386.3672 | 1263253.9389 | 2619404.9081 | 1263254.5847
67 | 2619363.7407 | 1263293.117 | 2619364.5801 | 1263283.8825
68 | 2619358.3312 | 1263352.628 | 2619358.3769 | 1263352.1256
69 | 2619354.5716 | 1263393.9883 | 2619358.3312 | 1263352.628
70 | 2619359.5976 | 1263338.6965 | 2619358.3769 | 1263352.1256
71 | 2619359.5976 | 1263338.6965 | 2619360.6169 | 1263327.483
72 | 2619360.6169 | 1263327.483 | 2619361.298 | 1263319.9894
73 | 2619363.1361 | 1263299.7681 | 2619361.298 | 1263319.9894
74 | 2619363.7407 | 1263293.117 | 2619363.1361 | 1263299.7681

## bus_geodata
| x | y | coords
0 | 2619191.3045 | 1263346.2494
1 | 2619193.2867 | 1263334.642
2 | 2619188.9966 | 1263360.0157
3 | 2619198.6549 | 1263308.1
4 | 2619157.1276 | 1263359.7189
5 | 2619184.8867 | 1263384.5634
6 | 2619202.7874 | 1263287.955
7 | 2619188.4066 | 1263308.2155
8 | 2619182.2345 | 1263399.0986
9 | 2619209.5977 | 1263257.3115
10 | 2619214.3437 | 1263289.3563
11 | 2619178.1896 | 1263308.2288
12 | 2619179.9284 | 1263413.49
13 | 2619206.6956 | 1263397.495
14 | 2619161.2995 | 1263308.2685
15 | 2619142.8738 | 1263308.5919
16 | 2619211.2458 | 1263246.098
17 | 2619182.6729 | 1263256.6624
18 | 2619239.6845 | 1263292.0287
19 | 2619173.8218 | 1263256.53
20 | 2619219.5602 | 1263186.0057
21 | 2619223.8274 | 1263152.4687
22 | 2619208.5132 | 1263185.2249
23 | 2619272.8119 | 1263250.2434
24 | 2619294.3802 | 1263251.9274
25 | 2619199.4019 | 1263184.6424
26 | 2619234.5282 | 1263085.6516
27 | 2619305.4866 | 1263093.3875
28 | 2619228.207 | 1263126.0535
29 | 2619225.1753 | 1263142.9138
30 | 2619297.6963 | 1263144.3077
31 | 2619226.6599 | 1263134.6574
32 | 2619175.7232 | 1263437.6271
33 | 2619261.6843 | 1263395.498
34 | 2619259.8017 | 1263404.6427
35 | 2619264.7731 | 1263395.2523
36 | 2619273.8956 | 1263351.2848
37 | 2619277.0155 | 1263336.5095
38 | 2619270.9131 | 1263365.4086
39 | 2619281.4671 | 1263315.4284
40 | 2619265.5959 | 1263390.0403
41 | 2619281.8302 | 1263313.7086
42 | 2619284.5455 | 1263300.8498
43 | 2619295.2236 | 1263395.5211
44 | 2619243.8595 | 1263292.469
45 | 2619255.1925 | 1263293.8859
46 | 2619270.5448 | 1263295.8052
47 | 2619285.2232 | 1263297.6403
48 | 2619287.5062 | 1263286.2436
49 | 2619291.5978 | 1263265.8178
50 | 2619255.5249 | 1263418.2119
51 | 2619314.0972 | 1263395.6876
52 | 2619297.7758 | 1263231.5355
53 | 2619333.4589 | 1263251.1096
54 | 2619352.4276 | 1263252.3
55 | 2619337.1563 | 1263216.6376
56 | 2619302.0185 | 1263206.1541
57 | 2619289.0632 | 1263219.4669
58 | 2619368.7843 | 1263253.3264
59 | 2619307.8235 | 1263171.4267
60 | 2619341.7675 | 1263174.6951
61 | 2619388.8025 | 1263180.208
62 | 2619404.4704 | 1263181.0916
63 | 2619465.326 | 1263256.6892
64 | 2619404.9081 | 1263254.5847
65 | 2619466.109 | 1263277.5887
66 | 2619386.3672 | 1263253.9389
67 | 2619364.5801 | 1263283.8825
68 | 2619358.3312 | 1263352.628
69 | 2619358.3769 | 1263352.1256
70 | 2619354.5716 | 1263393.9883
71 | 2619359.5976 | 1263338.6965
72 | 2619360.6169 | 1263327.483
73 | 2619361.298 | 1263319.9894
74 | 2619363.7407 | 1263293.117
75 | 2619363.1361 | 1263299.7681
76 | 2619294.3802 | 1263251.9274

## line_std_types
| c_nf_per_km | r_ohm_per_km | x_ohm_per_km | max_i_ka | type | q_mm2 | alpha | voltage_rating
NAYY 4x50 SE | 210 | 0.642 | 0.083 | 0.142 | cs | 50 | 0.00403 | LV
NAYY 4x120 SE | 264 | 0.225 | 0.08 | 0.242 | cs | 120 | 0.00403 | LV
NAYY 4x150 SE | 261 | 0.208 | 0.08 | 0.27 | cs | 150 | 0.00403 | LV
NA2XS2Y 1x95 RM/25 12/20 kV | 216 | 0.313 | 0.132 | 0.252 | cs | 95 | 0.00403 | MV
NA2XS2Y 1x185 RM/25 12/20 kV | 273 | 0.161 | 0.117 | 0.362 | cs | 185 | 0.00403 | MV
NA2XS2Y 1x240 RM/25 12/20 kV | 304 | 0.122 | 0.112 | 0.421 | cs | 240 | 0.00403 | MV
NA2XS2Y 1x95 RM/25 6/10 kV | 315 | 0.313 | 0.123 | 0.249 | cs | 95 | 0.00403 | MV
NA2XS2Y 1x185 RM/25 6/10 kV | 406 | 0.161 | 0.11 | 0.358 | cs | 185 | 0.00403 | MV
NA2XS2Y 1x240 RM/25 6/10 kV | 456 | 0.122 | 0.105 | 0.416 | cs | 240 | 0.00403 | MV
NA2XS2Y 1x150 RM/25 12/20 kV | 250 | 0.206 | 0.116 | 0.319 | cs | 150 | 0.00403 | MV
NA2XS2Y 1x120 RM/25 12/20 kV | 230 | 0.253 | 0.119 | 0.283 | cs | 120 | 0.00403 | MV
NA2XS2Y 1x70 RM/25 12/20 kV | 190 | 0.443 | 0.132 | 0.22 | cs | 70 | 0.00403 | MV
NA2XS2Y 1x150 RM/25 6/10 kV | 360 | 0.206 | 0.11 | 0.315 | cs | 150 | 0.00403 | MV
NA2XS2Y 1x120 RM/25 6/10 kV | 340 | 0.253 | 0.113 | 0.28 | cs | 120 | 0.00403 | MV
NA2XS2Y 1x70 RM/25 6/10 kV | 280 | 0.443 | 0.123 | 0.217 | cs | 70 | 0.00403 | MV
N2XS(FL)2Y 1x120 RM/35 64/110 kV | 112 | 0.153 | 0.166 | 0.366 | cs | 120 | 0.00393 | HV
N2XS(FL)2Y 1x185 RM/35 64/110 kV | 125 | 0.099 | 0.156 | 0.457 | cs | 185 | 0.00393 | HV
N2XS(FL)2Y 1x240 RM/35 64/110 kV | 135 | 0.075 | 0.149 | 0.526 | cs | 240 | 0.00393 | HV
N2XS(FL)2Y 1x300 RM/35 64/110 kV | 144 | 0.06 | 0.144 | 0.588 | cs | 300 | 0.00393 | HV
15-AL1/3-ST1A 0.4 | 11 | 1.8769 | 0.35 | 0.105 | ol | 16 | 0.00403 | LV
24-AL1/4-ST1A 0.4 | 11.25 | 1.2012 | 0.335 | 0.14 | ol | 24 | 0.00403 | LV
48-AL1/8-ST1A 0.4 | 12.2 | 0.5939 | 0.3 | 0.21 | ol | 48 | 0.00403 | LV
94-AL1/15-ST1A 0.4 | 13.2 | 0.306 | 0.29 | 0.35 | ol | 94 | 0.00403 | LV
34-AL1/6-ST1A 10.0 | 9.7 | 0.8342 | 0.36 | 0.17 | ol | 34 | 0.00403 | MV
48-AL1/8-ST1A 10.0 | 10.1 | 0.5939 | 0.35 | 0.21 | ol | 48 | 0.00403 | MV
70-AL1/11-ST1A 10.0 | 10.4 | 0.4132 | 0.339 | 0.29 | ol | 70 | 0.00403 | MV
94-AL1/15-ST1A 10.0 | 10.75 | 0.306 | 0.33 | 0.35 | ol | 94 | 0.00403 | MV
122-AL1/20-ST1A 10.0 | 11.1 | 0.2376 | 0.323 | 0.41 | ol | 122 | 0.00403 | MV
149-AL1/24-ST1A 10.0 | 11.25 | 0.194 | 0.315 | 0.47 | ol | 149 | 0.00403 | MV
34-AL1/6-ST1A 20.0 | 9.15 | 0.8342 | 0.382 | 0.17 | ol | 34 | 0.00403 | MV
48-AL1/8-ST1A 20.0 | 9.5 | 0.5939 | 0.372 | 0.21 | ol | 48 | 0.00403 | MV
70-AL1/11-ST1A 20.0 | 9.7 | 0.4132 | 0.36 | 0.29 | ol | 70 | 0.00403 | MV
94-AL1/15-ST1A 20.0 | 10 | 0.306 | 0.35 | 0.35 | ol | 94 | 0.00403 | MV
122-AL1/20-ST1A 20.0 | 10.3 | 0.2376 | 0.344 | 0.41 | ol | 122 | 0.00403 | MV
149-AL1/24-ST1A 20.0 | 10.5 | 0.194 | 0.337 | 0.47 | ol | 149 | 0.00403 | MV
184-AL1/30-ST1A 20.0 | 10.75 | 0.1571 | 0.33 | 0.535 | ol | 184 | 0.00403 | MV
243-AL1/39-ST1A 20.0 | 11 | 0.1188 | 0.32 | 0.645 | ol | 243 | 0.00403 | MV
48-AL1/8-ST1A 110.0 | 8 | 0.5939 | 0.46 | 0.21 | ol | 48 | 0.00403 | HV
70-AL1/11-ST1A 110.0 | 8.4 | 0.4132 | 0.45 | 0.29 | ol | 70 | 0.00403 | HV
94-AL1/15-ST1A 110.0 | 8.65 | 0.306 | 0.44 | 0.35 | ol | 94 | 0.00403 | HV
122-AL1/20-ST1A 110.0 | 8.5 | 0.2376 | 0.43 | 0.41 | ol | 122 | 0.00403 | HV
149-AL1/24-ST1A 110.0 | 8.75 | 0.194 | 0.41 | 0.47 | ol | 149 | 0.00403 | HV
184-AL1/30-ST1A 110.0 | 8.8 | 0.1571 | 0.4 | 0.535 | ol | 184 | 0.00403 | HV
243-AL1/39-ST1A 110.0 | 9 | 0.1188 | 0.39 | 0.645 | ol | 243 | 0.00403 | HV
305-AL1/39-ST1A 110.0 | 9.2 | 0.0949 | 0.38 | 0.74 | ol | 305 | 0.00403 | HV
490-AL1/64-ST1A 110.0 | 9.75 | 0.059 | 0.37 | 0.96 | ol | 490 | 0.00403 | HV
679-AL1/86-ST1A 110.0 | 9.95 | 0.042 | 0.36 | 1.15 | ol | 679 | 0.00403 | HV
490-AL1/64-ST1A 220.0 | 10 | 0.059 | 0.285 | 0.96 | ol | 490 | 0.00403 | HV
679-AL1/86-ST1A 220.0 | 11.7 | 0.042 | 0.275 | 1.15 | ol | 679 | 0.00403 | HV
490-AL1/64-ST1A 380.0 | 11 | 0.059 | 0.253 | 0.96 | ol | 490 | 0.00403 | HV
679-AL1/86-ST1A 380.0 | 14.6 | 0.042 | 0.25 | 1.15 | ol | 679 | 0.00403 | HV

## trafo_std_types
| i0_percent | pfe_kw | vkr_percent | sn_mva | vn_lv_kv | vn_hv_kv | vk_percent | shift_degree | vector_group | tap_side | tap_neutral | tap_min | tap_max | tap_step_degree | tap_step_percent | tap_phase_shifter
160 MVA 380/110 kV | 0.06 | 60 | 0.25 | 160 | 110 | 380 | 12.2 | 0 | Yy0 | hv | 0 | -9 | 9 | 0 | 1.5 | FALSE
100 MVA 220/110 kV | 0.06 | 55 | 0.26 | 100 | 110 | 220 | 12 | 0 | Yy0 | hv | 0 | -9 | 9 | 0 | 1.5 | FALSE
63 MVA 110/20 kV | 0.04 | 22 | 0.32 | 63 | 20 | 110 | 18 | 150 | YNd5 | hv | 0 | -9 | 9 | 0 | 1.5 | FALSE
40 MVA 110/20 kV | 0.05 | 18 | 0.34 | 40 | 20 | 110 | 16.2 | 150 | YNd5 | hv | 0 | -9 | 9 | 0 | 1.5 | FALSE
25 MVA 110/20 kV | 0.07 | 14 | 0.41 | 25 | 20 | 110 | 12 | 150 | YNd5 | hv | 0 | -9 | 9 | 0 | 1.5 | FALSE
63 MVA 110/10 kV | 0.04 | 22 | 0.32 | 63 | 10 | 110 | 18 | 150 | YNd5 | hv | 0 | -9 | 9 | 0 | 1.5 | FALSE
40 MVA 110/10 kV | 0.05 | 18 | 0.34 | 40 | 10 | 110 | 16.2 | 150 | YNd5 | hv | 0 | -9 | 9 | 0 | 1.5 | FALSE
25 MVA 110/10 kV | 0.07 | 14 | 0.41 | 25 | 10 | 110 | 12 | 150 | YNd5 | hv | 0 | -9 | 9 | 0 | 1.5 | FALSE
0.25 MVA 20/0.4 kV | 0.32 | 0.8 | 1.44 | 0.25 | 0.4 | 20 | 6 | 150 | Yzn5 | hv | 0 | -2 | 2 | 0 | 2.5 | FALSE
0.4 MVA 20/0.4 kV | 0.3375 | 1.35 | 1.425 | 0.4 | 0.4 | 20 | 6 | 150 | Dyn5 | hv | 0 | -2 | 2 | 0 | 2.5 | FALSE
0.63 MVA 20/0.4 kV | 0.2619 | 1.65 | 1.206 | 0.63 | 0.4 | 20 | 6 | 150 | Dyn5 | hv | 0 | -2 | 2 | 0 | 2.5 | FALSE
0.25 MVA 10/0.4 kV | 0.24 | 0.6 | 1.2 | 0.25 | 0.4 | 10 | 4 | 150 | Dyn5 | hv | 0 | -2 | 2 | 0 | 2.5 | FALSE
0.4 MVA 10/0.4 kV | 0.2375 | 0.95 | 1.325 | 0.4 | 0.4 | 10 | 4 | 150 | Dyn5 | hv | 0 | -2 | 2 | 0 | 2.5 | FALSE
0.63 MVA 10/0.4 kV | 0.1873 | 1.18 | 1.0794 | 0.63 | 0.4 | 10 | 4 | 150 | Dyn5 | hv | 0 | -2 | 2 | 0 | 2.5 | FALSE

## trafo3w_std_types
| sn_hv_mva | sn_mv_mva | sn_lv_mva | vn_hv_kv | vn_mv_kv | vn_lv_kv | vk_hv_percent | vk_mv_percent | vk_lv_percent | vkr_hv_percent | vkr_mv_percent | vkr_lv_percent | pfe_kw | i0_percent | shift_mv_degree | shift_lv_degree | vector_group | tap_side | tap_neutral | tap_min | tap_max | tap_step_percent
63/25/38 MVA 110/20/10 kV | 63 | 25 | 38 | 110 | 20 | 10 | 10.4 | 10.4 | 10.4 | 0.28 | 0.32 | 0.35 | 35 | 0.89 | 0 | 0 | YN0yn0yn0 | hv | 0 | -10 | 10 | 1.2
63/25/38 MVA 110/10/10 kV | 63 | 25 | 38 | 110 | 10 | 10 | 10.4 | 10.4 | 10.4 | 0.28 | 0.32 | 0.35 | 35 | 0.89 | 0 | 0 | YN0yn0yn0 | hv | 0 | -10 | 10 | 1.2

## fuse_std_types
| fuse_type | i_rated_a | t_avg | t_min | t_total | x_avg | x_min | x_total
HV 100A | HV 100A | 100 | 0 | [10.0, 3.64, 0.854, 0.281, 0.1, 0.0531, 0.022, 0.01] | [10.0, 4.267, 1.21, 0.403, 0.1, 0.058, 0.022, 0.01] | 0 | [300.0, 350.0, 450.0, 550.0, 700.0, 850.0, 1200.0, 1752.0] | [600.0, 700.0, 900.0, 1150.0, 1665.0, 2000.0, 3000.0, 4313.0]
HV 10A | HV 10A | 10 | 0 | [10.0, 1675.0, 0.344, 0.156, 0.1, 0.0417, 0.0171, 0.01] | [10.0, 1.3, 0.3, 0.155, 0.1, 0.0555, 0.023, 0.01] | 0 | [30.0, 32.0, 35.0, 37.0, 39.0, 50.0, 70.0, 88.0] | [60.0, 70.0, 80.0, 87.0, 94.0, 110.0, 150.0, 216.0]
HV 125A | HV 125A | 125 | 0 | [10.0, 1.82, 0.344, 0.1, 0.0467, 0.0269, 0.01] | [10.0, 2.478, 0.426, 0.1, 0.0427, 0.0211, 0.01] | 0 | [375.0, 500.0, 700.0, 925.0, 1200.0, 1500.0, 2341.0] | [750.0, 1000.0, 1500.0, 2200.0, 3000.0, 4000.0, 5765.0]
HV 160A | HV 160A | 160 | 0 | [10.0, 4.15, 1.03, 0.198, 0.1, 0.051, 0.0172, 0.01] | [10.0, 2.3, 0.734, 0.274, 0.1, 0.046, 0.0177, 0.01] | 0 | [480.0, 550.0, 700.0, 1000.0, 1260.0, 1600.0, 2500.0, 3227.0] | [960.0, 1300.0, 1700.0, 2200.0, 2996.0, 4000.0, 6000.0, 7946.0]
HV 16A | HV 16A | 16 | 0 | [10.0, 0.352, 0.164, 0.1, 0.0649, 0.0342, 0.01] | [10.0, 2.34, 0.722, 0.181, 0.1, 0.055, 0.0296, 0.01] | 0 | [48.0, 60.0, 65.0, 71.0, 80.0, 100.0, 162.0] | [96.0, 110.0, 125.0, 150.0, 168.0, 200.0, 250.0, 398.0]
HV 200A | HV 200A | 200 | 0 | [10.0, 4.267, 1.21, 0.403, 0.1, 0.058, 0.022, 0.01] | [10.0, 3.73, 1.654, 0.328, 0.1, 0.0531, 0.019, 0.01] | 0 | [600.0, 700.0, 900.0, 1150.0, 1665.0, 2000.0, 3000.0, 4313.0] | [1200.0, 1500.0, 1800.0, 2700.0, 3960.0, 5000.0, 7500.0, 10620.0]
HV 20A | HV 20A | 20 | 0 | [10.0, 1.3, 0.3, 0.155, 0.1, 0.0555, 0.023, 0.01] | [10.0, 1.3, 0.161, 0.1, 0.0611, 0.0399, 0.0141, 0.01] | 0 | [60.0, 70.0, 80.0, 87.0, 94.0, 110.0, 150.0, 216.0] | [120.0, 150.0, 200.0, 223.0, 260.0, 300.0, 450.0, 532.0]
HV 25A | HV 25A | 25 | 0 | [10.0, 2.512, 0.833, 0.299, 0.1, 0.0372, 0.0223, 0.01] | [10.0, 3.125, 0.597, 0.198, 0.1, 0.0378, 0.022, 0.01] | 0 | [75.0, 82.0, 90.0, 100.0, 124.0, 170.0, 200.0, 289.0] | [150.0, 170.0, 210.0, 250.0, 294.0, 400.0, 500.0, 711.0]
HV 31.5A | HV 31.5A | 31.5 | 0 | [10.0, 2.34, 0.722, 0.181, 0.1, 0.055, 0.0296, 0.01] | [10.0, 2.84, 0.368, 0.164, 0.1, 0.0621, 0.0378, 0.0195, 0.01] | 0 | [95.0, 110.0, 125.0, 150.0, 165.0, 200.0, 250.0, 390.0] | [189.0, 220.0, 300.0, 350.0, 393.0, 450.0, 530.0, 700.0, 960.0]
HV 40A | HV 40A | 40 | 0 | [10.0, 1.3, 0.161, 0.1, 0.0611, 0.0399, 0.0141, 0.01] | [10.0, 2.05, 0.369, 0.198, 0.1, 0.051, 0.0298, 0.01] | 0 | [120.0, 150.0, 200.0, 223.0, 260.0, 300.0, 450.0, 532.0] | [240.0, 300.0, 400.0, 450.0, 530.0, 650.0, 800.0, 1311.0]
HV 50A | HV 50A | 50 | 0 | [10.0, 3.215, 0.597, 0.198, 0.1, 0.0378, 0.022, 0.01] | [10.0, 3.64, 0.854, 0.281, 0.1, 0.0531, 0.022, 0.01] | 0 | [150.0, 170.0, 210.0, 250.0, 294.0, 400.0, 500.0, 711.0] | [300.0, 350.0, 450.0, 550.0, 700.0, 850.0, 1200.0, 1752.0]
HV 6.3A | HV 6.3A | 6.3 | 0 | [10.0, 1.39, 0.344, 0.168, 0.1, 0.056, 0.0263, 0.01] | [10.0, 1.711, 0.516, 0.198, 0.1, 0.0634, 0.0303, 0.01] | 0 | [19.0, 19.5, 20.4, 20.8, 22.0, 25.0, 32.0, 48.0] | [38.0, 40.0, 43.0, 48.0, 53.0, 60.0, 75.0, 118.0]
HV 63A | HV 63A | 63 | 0 | [10.0, 2.84, 0.368, 0.164, 0.1, 0.0621, 0.0378, 0.0195, 0.01] | [10.0, 1.82, 0.344, 0.1, 0.0467, 0.0269, 0.01] | 0 | [189.0, 220.0, 300.0, 350.0, 393.0, 450.0, 530.0, 700.0, 961.0] | [378.0, 500.0, 700.0, 934.0, 1200.0, 1500.0, 2366.0]
HV 80A | HV 80A | 80 | 0 | [10.0, 2.05, 0.369, 0.198, 0.1, 0.051, 0.0298, 0.01] | [10.0, 4.15, 1.03, 0.198, 0.1, 0.051, 0.0172, 0.01] | 0 | [240.0, 300.0, 400.0, 450.0, 530.0, 650.0, 800.0, 1311.0] | [480.0, 550.0, 700.0, 1000.0, 1260.0, 1600.0, 2500.0, 3227.0]
Siemens NH-1-100 | Siemens NH-1-100 | 100 | [5400.0, 2000.0, 400.0, 20.0, 1.0, 0.2, 0.012, 0.004] | 0 | 0 | [150.0, 190.0, 250.0, 430.0, 900.0, 1250.0, 2700.0, 3600.0] | 0 | 0
Siemens NH-1-125 | Siemens NH-1-125 | 125 | [4800.0, 120.0, 7.0, 0.1, 0.004] | 0 | 0 | [180.0, 400.0, 740.0, 2000.0, 4250.0] | 0 | 0
Siemens NH-1-16 | Siemens NH-1-16 | 16 | [4000.0, 400.0, 2.0, 0.1, 0.04, 0.01] | 0 | 0 | [26.0, 35.0, 75.0, 150.0, 200.0, 300.0] | 0 | 0
Siemens NH-1-160 | Siemens NH-1-160 | 160 | [4800.0, 120.0, 7.0, 0.1, 0.004] | 0 | 0 | [210.0, 500.0, 900.0, 2300.0, 5000.0] | 0 | 0
Siemens NH-1-25 | Siemens NH-1-25 | 25 | [4000.0, 1000.0, 10.0, 0.2, 0.02, 0.01] | 0 | 0 | [40.0, 50.0, 100.0, 210.0, 400.0, 500.0] | 0 | 0
Siemens NH-1-50 | Siemens NH-1-50 | 50 | [4000.0, 40.0, 4.0, 1.0, 0.02, 0.01] | 0 | 0 | [86.0, 200.0, 300.0, 400.0, 1000.0, 1280.0] | 0 | 0
Siemens NH-1-63 | Siemens NH-1-63 | 63 | [4000.0, 100.0, 10.0, 2.0, 0.04, 0.01] | 0 | 0 | [100.0, 200.0, 300.0, 400.0, 1000.0, 1500.0] | 0 | 0
Siemens NH-1-80 | Siemens NH-1-80 | 80 | [4800.0, 120.0, 7.0, 0.1, 0.01] | 0 | 0 | [150.58, 250.0, 450.0, 1150.0, 2470.0] | 0 | 0
Siemens NH-2-1000 | Siemens NH-2-1000 | 1000 | [4800.0, 120.0, 7.0, 0.1, 0.004] | 0 | 0 | [1900.0, 3500.0, 8400.0, 24000.0, 52000.0] | 0 | 0
Siemens NH-2-200 | Siemens NH-2-200 | 200 | [4800.0, 120.0, 7.0, 0.1, 0.004] | 0 | 0 | [280.0, 650.0, 1200.0, 3000.0, 7000.0] | 0 | 0
Siemens NH-2-224 | Siemens NH-2-224 | 224 | [4800.0, 120.0, 7.0, 0.2, 0.04, 0.004] | 0 | 0 | [400.0, 750.0, 1453.0, 3025.0, 4315.0, 7600.0] | 0 | 0
Siemens NH-2-250 | Siemens NH-2-250 | 250 | [4800.0, 120.0, 7.0, 0.1, 0.004] | 0 | 0 | [450.0, 800.0, 1650.0, 4000.0, 8500.0] | 0 | 0
Siemens NH-2-315 | Siemens NH-2-315 | 315 | [4800.0, 120.0, 7.0, 0.1, 0.004] | 0 | 0 | [550.0, 920.0, 1900.0, 5000.0, 11000.0] | 0 | 0
Siemens NH-2-355 | Siemens NH-2-355 | 355 | [4800.0, 120.0, 6.0, 0.1, 0.004] | 0 | 0 | [650.0, 1116.27, 2350.0, 5840.0, 12790.0] | 0 | 0
Siemens NH-2-400 | Siemens NH-2-400 | 400 | [4800.0, 120.0, 7.0, 0.1, 0.004] | 0 | 0 | [720.0, 1350.0, 2800.0, 6500.0, 15000.0] | 0 | 0
Siemens NH-2-425 | Siemens NH-2-425 | 425 | [4800.0, 120.0, 7.0, 0.1, 0.004] | 0 | 0 | [850.0, 1500.0, 3050.0, 7500.0, 16500.0] | 0 | 0
Siemens NH-2-630 | Siemens NH-2-630 | 630 | [4800.0, 120.0, 7.0, 0.1, 0.004] | 0 | 0 | [1200.0, 2000.0, 4800.0, 12000.0, 26000.0] | 0 | 0

## dtypes
| element | column | dtype
0 | bus | name | object
1 | bus | vn_kv | float64
2 | bus | type | object
3 | bus | zone | object
4 | bus | in_service | bool
5 | load | name | object
6 | load | bus | uint32
7 | load | p_mw | float64
8 | load | q_mvar | float64
9 | load | const_z_percent | float64
10 | load | const_i_percent | float64
11 | load | sn_mva | float64
12 | load | scaling | float64
13 | load | in_service | bool
14 | load | type | object
15 | ext_grid | name | object
16 | ext_grid | bus | uint32
17 | ext_grid | vm_pu | float64
18 | ext_grid | va_degree | float64
19 | ext_grid | slack_weight | float64
20 | ext_grid | in_service | bool
21 | line | name | object
22 | line | std_type | object
23 | line | from_bus | uint32
24 | line | to_bus | uint32
25 | line | length_km | float64
26 | line | r_ohm_per_km | float64
27 | line | x_ohm_per_km | float64
28 | line | c_nf_per_km | float64
29 | line | g_us_per_km | float64
30 | line | max_i_ka | float64
31 | line | df | float64
32 | line | parallel | uint32
33 | line | type | object
34 | line | in_service | bool
35 | trafo | name | object
36 | trafo | std_type | object
37 | trafo | hv_bus | uint32
38 | trafo | lv_bus | uint32
39 | trafo | sn_mva | float64
40 | trafo | vn_hv_kv | float64
41 | trafo | vn_lv_kv | float64
42 | trafo | vk_percent | float64
43 | trafo | vkr_percent | float64
44 | trafo | pfe_kw | float64
45 | trafo | i0_percent | float64
46 | trafo | shift_degree | float64
47 | trafo | tap_side | object
48 | trafo | tap_neutral | int32
49 | trafo | tap_min | int32
50 | trafo | tap_max | int32
51 | trafo | tap_step_percent | float64
52 | trafo | tap_step_degree | float64
53 | trafo | tap_pos | int32
54 | trafo | tap_phase_shifter | bool
55 | trafo | parallel | uint32
56 | trafo | df | float64
57 | trafo | in_service | bool
58 | line_geodata | coords | object
59 | bus_geodata | x | float64
60 | bus_geodata | y | float64
61 | bus_geodata | coords | object

## parameters
| version | format_version | converged | OPF_converged | name | f_hz | sn_mva
0 | 2.14.6 | 2.14.0 | FALSE | FALSE |  | 50 | 1