## bus
| name | vn_kv | type | zone | in_service
0 | bus_LV_2831-30_0_5_node_0 | 0.4 | n |  | TRUE
1 | bus_LV_2831-30_0_5_node_2 | 0.4 | n |  | TRUE
2 | bus_LV_2831-30_0_5_node_4 | 0.4 | n |  | TRUE
3 | bus_LV_2831-30_0_5_node_3 | 0.4 | n |  | TRUE
4 | bus_LV_2831-30_0_5_node_6 | 0.4 | n |  | TRUE
5 | bus_LV_2831-30_0_5_node_57 | 0.4 | n |  | TRUE
6 | bus_LV_2831-30_0_5_node_60 | 0.4 | n |  | TRUE
7 | bus_LV_2831-30_0_5_node_35 | 0.4 | n |  | TRUE
8 | bus_LV_2831-30_0_5_node_5 | 0.4 | n |  | TRUE
9 | bus_LV_2831-30_0_5_node_37 | 0.4 | n |  | TRUE
10 | bus_LV_2831-30_0_5_node_70 | 0.4 | n |  | TRUE
11 | bus_LV_2831-30_0_5_node_59 | 0.4 | n |  | TRUE
12 | bus_LV_2831-30_0_5_node_7 | 0.4 | n |  | TRUE
13 | bus_LV_2831-30_0_5_node_16 | 0.4 | n |  | TRUE
14 | bus_LV_2831-30_0_5_node_63 | 0.4 | n |  | TRUE
15 | bus_LV_2831-30_0_5_node_8 | 0.4 | n |  | TRUE
16 | bus_LV_2831-30_0_5_node_9 | 0.4 | n |  | TRUE
17 | bus_LV_2831-30_0_5_node_29 | 0.4 | n |  | TRUE
18 | bus_LV_2831-30_0_5_node_34 | 0.4 | n |  | TRUE
19 | bus_LV_2831-30_0_5_node_36 | 0.4 | n |  | TRUE
20 | bus_LV_2831-30_0_5_node_23 | 0.4 | n |  | TRUE
21 | bus_LV_2831-30_0_5_node_58 | 0.4 | n |  | TRUE
22 | bus_LV_2831-30_0_5_node_17 | 0.4 | n |  | TRUE
23 | bus_LV_2831-30_0_5_node_71 | 0.4 | n |  | TRUE
24 | bus_LV_2831-30_0_5_node_56 | 0.4 | n |  | TRUE
25 | bus_LV_2831-30_0_5_node_55 | 0.4 | n |  | TRUE
26 | bus_LV_2831-30_0_5_node_64 | 0.4 | n |  | TRUE
27 | bus_LV_2831-30_0_5_node_32 | 0.4 | n |  | TRUE
28 | bus_LV_2831-30_0_5_node_66 | 0.4 | n |  | TRUE
29 | bus_LV_2831-30_0_5_node_65 | 0.4 | n |  | TRUE
30 | bus_LV_2831-30_0_5_node_28 | 0.4 | n |  | TRUE
31 | bus_LV_2831-30_0_5_node_20 | 0.4 | n |  | TRUE
32 | bus_LV_2831-30_0_5_node_25 | 0.4 | n |  | TRUE
33 | bus_LV_2831-30_0_5_node_18 | 0.4 | n |  | TRUE
34 | bus_LV_2831-30_0_5_node_11 | 0.4 | n |  | TRUE
35 | bus_LV_2831-30_0_5_node_12 | 0.4 | n |  | TRUE
36 | bus_LV_2831-30_0_5_node_14 | 0.4 | n |  | TRUE
37 | bus_LV_2831-30_0_5_node_45 | 0.4 | n |  | TRUE
38 | bus_LV_2831-30_0_5_node_43 | 0.4 | n |  | TRUE
39 | bus_LV_2831-30_0_5_node_42 | 0.4 | n |  | TRUE
40 | bus_LV_2831-30_0_5_node_50 | 0.4 | n |  | TRUE
41 | bus_LV_2831-30_0_5_node_19 | 0.4 | n |  | TRUE
42 | bus_LV_2831-30_0_5_node_21 | 0.4 | n |  | TRUE
43 | bus_LV_2831-30_0_5_node_38 | 0.4 | n |  | TRUE
44 | bus_LV_2831-30_0_5_node_22 | 0.4 | n |  | TRUE
45 | bus_LV_2831-30_0_5_node_31 | 0.4 | n |  | TRUE
46 | bus_LV_2831-30_0_5_node_69 | 0.4 | n |  | TRUE
47 | bus_LV_2831-30_0_5_node_24 | 0.4 | n |  | TRUE
48 | bus_LV_2831-30_0_5_node_30 | 0.4 | n |  | TRUE
49 | bus_LV_2831-30_0_5_node_27 | 0.4 | n |  | TRUE
50 | bus_LV_2831-30_0_5_node_39 | 0.4 | n |  | TRUE
51 | bus_LV_2831-30_0_5_node_41 | 0.4 | n |  | TRUE
52 | bus_LV_2831-30_0_5_node_61 | 0.4 | n |  | TRUE
53 | bus_LV_2831-30_0_5_node_33 | 0.4 | n |  | TRUE
54 | bus_LV_2831-30_0_5_node_62 | 0.4 | n |  | TRUE
55 | bus_LV_2831-30_0_5_node_40 | 0.4 | n |  | TRUE
56 | bus_LV_2831-30_0_5_node_67 | 0.4 | n |  | TRUE
57 | bus_LV_2831-30_0_5_node_44 | 0.4 | n |  | TRUE
58 | bus_LV_2831-30_0_5_node_54 | 0.4 | n |  | TRUE
59 | bus_LV_2831-30_0_5_node_51 | 0.4 | n |  | TRUE
60 | bus_LV_2831-30_0_5_node_46 | 0.4 | n |  | TRUE
61 | bus_LV_2831-30_0_5_node_47 | 0.4 | n |  | TRUE
62 | bus_LV_2831-30_0_5_node_48 | 0.4 | n |  | TRUE
63 | bus_LV_2831-30_0_5_node_49 | 0.4 | n |  | TRUE
64 | bus_LV_2831-30_0_5_node_52 | 0.4 | n |  | TRUE
65 | bus_LV_2831-30_0_5_node_68 | 0.4 | n |  | TRUE
66 | bus_MV_295_0_node_146 | 20 | n |  | TRUE

## load
| name | bus | p_mw | q_mvar | const_z_percent | const_i_percent | sn_mva | scaling | in_service | type
0 | LV_2831-30_0_5_load_0 | 0 | 0.007379 | 0.0018494 | 0 | 0 |  | 1 | TRUE | wye
1 | LV_2831-30_0_5_load_57 | 5 | 0.014622 | 0.0036647 | 0 | 0 |  | 1 | TRUE | wye
2 | LV_2831-30_0_5_load_60 | 6 | 0.001206 | 0.00030226 | 0 | 0 |  | 1 | TRUE | wye
3 | LV_2831-30_0_5_load_35 | 7 | 0.0020739 | 0.00051977 | 0 | 0 |  | 1 | TRUE | wye
4 | LV_2831-30_0_5_load_37 | 9 | 0.012553 | 0.0031461 | 0 | 0 |  | 1 | TRUE | wye
5 | LV_2831-30_0_5_load_70 | 10 | 0.012553 | 0.0031461 | 0 | 0 |  | 1 | TRUE | wye
6 | LV_2831-30_0_5_load_59 | 11 | 0.011618 | 0.0029117 | 0 | 0 |  | 1 | TRUE | wye
7 | LV_2831-30_0_5_load_63 | 14 | 0.0050883 | 0.0012752 | 0 | 0 |  | 1 | TRUE | wye
8 | LV_2831-30_0_5_load_29 | 17 | 0.013088 | 0.0032801 | 0 | 0 |  | 1 | TRUE | wye
9 | LV_2831-30_0_5_load_36 | 19 | 0.0049704 | 0.0012457 | 0 | 0 |  | 1 | TRUE | wye
10 | LV_2831-30_0_5_load_58 | 21 | 0.011227 | 0.0028137 | 0 | 0 |  | 1 | TRUE | wye
11 | LV_2831-30_0_5_load_71 | 23 | 0.017 | 0.0042606 | 0 | 0 |  | 1 | TRUE | wye
12 | LV_2831-30_0_5_load_55 | 25 | 0.0091229 | 0.0022864 | 0 | 0 |  | 1 | TRUE | wye
13 | LV_2831-30_0_5_load_64 | 26 | 0.0050408 | 0.0012633 | 0 | 0 |  | 1 | TRUE | wye
14 | LV_2831-30_0_5_load_66 | 28 | 0.0047244 | 0.001184 | 0 | 0 |  | 1 | TRUE | wye
15 | LV_2831-30_0_5_load_65 | 29 | 0.004623 | 0.0011586 | 0 | 0 |  | 1 | TRUE | wye
16 | LV_2831-30_0_5_load_28 | 30 | 0.0014985 | 0.00037555 | 0 | 0 |  | 1 | TRUE | wye
17 | LV_2831-30_0_5_load_25 | 32 | 0.014269 | 0.0035761 | 0 | 0 |  | 1 | TRUE | wye
18 | LV_2831-30_0_5_load_18 | 33 | 0.020034 | 0.0050211 | 0 | 0 |  | 1 | TRUE | wye
19 | LV_2831-30_0_5_load_11 | 34 | 0.0090752 | 0.0022745 | 0 | 0 |  | 1 | TRUE | wye
20 | LV_2831-30_0_5_load_12 | 35 | 0.0089402 | 0.0022406 | 0 | 0 |  | 1 | TRUE | wye
21 | LV_2831-30_0_5_load_14 | 36 | 0.0087236 | 0.0021863 | 0 | 0 |  | 1 | TRUE | wye
22 | LV_2831-30_0_5_load_43 | 38 | 0.0088947 | 0.0022292 | 0 | 0 |  | 1 | TRUE | wye
23 | LV_2831-30_0_5_load_42 | 39 | 0.0030756 | 0.00077083 | 0 | 0 |  | 1 | TRUE | wye
24 | LV_2831-30_0_5_load_50 | 40 | 0.0091289 | 0.0022879 | 0 | 0 |  | 1 | TRUE | wye
25 | LV_2831-30_0_5_load_38 | 43 | 0.014106 | 0.0035352 | 0 | 0 |  | 1 | TRUE | wye
26 | LV_2831-30_0_5_load_31 | 45 | 0.0113 | 0.0028319 | 0 | 0 |  | 1 | TRUE | wye
27 | LV_2831-30_0_5_load_69 | 46 | 0.012553 | 0.0031461 | 0 | 0 |  | 1 | TRUE | wye
28 | LV_2831-30_0_5_load_30 | 48 | 0.011349 | 0.0028444 | 0 | 0 |  | 1 | TRUE | wye
29 | LV_2831-30_0_5_load_27 | 49 | 0.012175 | 0.0030513 | 0 | 0 |  | 1 | TRUE | wye
30 | LV_2831-30_0_5_load_41 | 51 | 0.012546 | 0.0031443 | 0 | 0 |  | 1 | TRUE | wye
31 | LV_2831-30_0_5_load_33 | 53 | 0.0023161 | 0.00058047 | 0 | 0 |  | 1 | TRUE | wye
32 | LV_2831-30_0_5_load_62 | 54 | 0.011976 | 0.0030016 | 0 | 0 |  | 1 | TRUE | wye
33 | LV_2831-30_0_5_load_40 | 55 | 0.012069 | 0.0030247 | 0 | 0 |  | 1 | TRUE | wye
34 | LV_2831-30_0_5_load_67 | 56 | 0.012066 | 0.003024 | 0 | 0 |  | 1 | TRUE | wye
35 | LV_2831-30_0_5_load_44 | 57 | 0.0088578 | 0.00222 | 0 | 0 |  | 1 | TRUE | wye
36 | LV_2831-30_0_5_load_51 | 59 | 0.0091262 | 0.0022872 | 0 | 0 |  | 1 | TRUE | wye
37 | LV_2831-30_0_5_load_46 | 60 | 0.0091237 | 0.0022866 | 0 | 0 |  | 1 | TRUE | wye
38 | LV_2831-30_0_5_load_47 | 61 | 0.0080958 | 0.002029 | 0 | 0 |  | 1 | TRUE | wye
39 | LV_2831-30_0_5_load_49 | 63 | 0.0083383 | 0.0020898 | 0 | 0 |  | 1 | TRUE | wye
40 | LV_2831-30_0_5_load_52 | 64 | 0.0078462 | 0.0019664 | 0 | 0 |  | 1 | TRUE | wye
41 | LV_2831-30_0_5_load_68 | 65 | 0.011997 | 0.0030068 | 0 | 0 |  | 1 | TRUE | wye

## ext_grid
| name | bus | vm_pu | va_degree | slack_weight | in_service
0 |  | 52 | 1 | 0 | 1 | TRUE

## line
| name | std_type | from_bus | to_bus | length_km | r_ohm_per_km | x_ohm_per_km | c_nf_per_km | g_us_per_km | max_i_ka | df | parallel | type | in_service
0 | LV_2831-30_0_5_line_0 |  | 0 | 1 | 0.071886 | 0.125 | 0.08 | 261 | 0 | 0.364 | 1 | 1 | cs | TRUE
1 | LV_2831-30_0_5_line_1 |  | 1 | 2 | 0.069103 | 0.125 | 0.08 | 261 | 0 | 0.364 | 1 | 1 | cs | TRUE
2 | LV_2831-30_0_5_line_2 |  | 2 | 6 | 0.0017289 | 0.125 | 0.08 | 261 | 0 | 0.364 | 1 | 1 | cs | TRUE
3 | LV_2831-30_0_5_line_3 |  | 2 | 7 | 0.013996 | 0.125 | 0.08 | 261 | 0 | 0.364 | 1 | 1 | cs | TRUE
4 | LV_2831-30_0_5_line_4 |  | 3 | 4 | 0.019606 | 0.125 | 0.08 | 261 | 0 | 0.364 | 1 | 1 | cs | TRUE
5 | LV_2831-30_0_5_line_5 |  | 3 | 5 | 0.025544 | 0.125 | 0.08 | 261 | 0 | 0.364 | 1 | 1 | cs | TRUE
6 | LV_2831-30_0_5_line_6 |  | 4 | 11 | 0.0042379 | 0.125 | 0.08 | 261 | 0 | 0.364 | 1 | 1 | cs | TRUE
7 | LV_2831-30_0_5_line_7 |  | 6 | 16 | 0.015329 | 0.125 | 0.08 | 261 | 0 | 0.364 | 1 | 1 | cs | TRUE
8 | LV_2831-30_0_5_line_8 |  | 7 | 18 | 0.010874 | 0.125 | 0.08 | 261 | 0 | 0.364 | 1 | 1 | cs | TRUE
9 | LV_2831-30_0_5_line_9 |  | 8 | 9 | 0.031047 | 0.125 | 0.08 | 261 | 0 | 0.364 | 1 | 1 | cs | TRUE
10 | LV_2831-30_0_5_line_10 |  | 8 | 10 | 0.050937 | 0.125 | 0.08 | 261 | 0 | 0.364 | 1 | 1 | cs | TRUE
11 | LV_2831-30_0_5_line_11 |  | 9 | 19 | 0.052719 | 0.125 | 0.08 | 261 | 0 | 0.364 | 1 | 1 | cs | TRUE
12 | LV_2831-30_0_5_line_12 |  | 10 | 20 | 0.0079822 | 0.125 | 0.08 | 261 | 0 | 0.364 | 1 | 1 | cs | TRUE
13 | LV_2831-30_0_5_line_13 |  | 11 | 21 | 0.019394 | 0.125 | 0.08 | 261 | 0 | 0.364 | 1 | 1 | cs | TRUE
14 | LV_2831-30_0_5_line_14 |  | 12 | 13 | 0.1548 | 0.125 | 0.08 | 261 | 0 | 0.364 | 1 | 2 | cs | TRUE
15 | LV_2831-30_0_5_line_15 |  | 12 | 14 | 0.01758 | 0.125 | 0.08 | 261 | 0 | 0.364 | 1 | 2 | cs | TRUE
16 | LV_2831-30_0_5_line_16 |  | 13 | 25 | 0.013322 | 0.125 | 0.08 | 261 | 0 | 0.364 | 1 | 2 | cs | TRUE
17 | LV_2831-30_0_5_line_17 |  | 14 | 26 | 0.017657 | 0.125 | 0.08 | 261 | 0 | 0.364 | 1 | 2 | cs | TRUE
18 | LV_2831-30_0_5_line_18 |  | 15 | 16 | 0.061674 | 0.125 | 0.08 | 261 | 0 | 0.364 | 1 | 1 | cs | TRUE
19 | LV_2831-30_0_5_line_19 |  | 15 | 17 | 0.018286 | 0.125 | 0.08 | 261 | 0 | 0.364 | 1 | 1 | cs | TRUE
20 | LV_2831-30_0_5_line_20 |  | 17 | 30 | 0.01428 | 0.125 | 0.08 | 261 | 0 | 0.364 | 1 | 1 | cs | TRUE
21 | LV_2831-30_0_5_line_21 |  | 18 | 53 | 0.0063753 | 0.125 | 0.08 | 261 | 0 | 0.364 | 1 | 1 | cs | TRUE
22 | LV_2831-30_0_5_line_22 |  | 20 | 46 | 0.011069 | 0.125 | 0.08 | 261 | 0 | 0.364 | 1 | 1 | cs | TRUE
23 | LV_2831-30_0_5_line_23 |  | 21 | 45 | 0.016738 | 0.125 | 0.08 | 261 | 0 | 0.364 | 1 | 1 | cs | TRUE
24 | LV_2831-30_0_5_line_24 |  | 22 | 23 | 0.039604 | 0.125 | 0.08 | 261 | 0 | 0.364 | 1 | 1 | cs | TRUE
25 | LV_2831-30_0_5_line_25 |  | 22 | 24 | 0.004925 | 0.125 | 0.08 | 261 | 0 | 0.364 | 1 | 1 | cs | TRUE
26 | LV_2831-30_0_5_line_26 |  | 24 | 37 | 0.051808 | 0.125 | 0.08 | 261 | 0 | 0.364 | 1 | 1 | cs | TRUE
27 | LV_2831-30_0_5_line_27 |  | 24 | 36 | 0.015072 | 0.125 | 0.08 | 261 | 0 | 0.364 | 1 | 1 | cs | TRUE
28 | LV_2831-30_0_5_line_28 |  | 25 | 40 | 0.018178 | 0.125 | 0.08 | 261 | 0 | 0.364 | 1 | 1 | cs | TRUE
29 | LV_2831-30_0_5_line_29 |  | 26 | 29 | 0.016386 | 0.125 | 0.08 | 261 | 0 | 0.364 | 1 | 2 | cs | TRUE
30 | LV_2831-30_0_5_line_30 |  | 27 | 28 | 0.0070406 | 0.125 | 0.08 | 261 | 0 | 0.364 | 1 | 2 | cs | TRUE
31 | LV_2831-30_0_5_line_31 |  | 27 | 29 | 0.014522 | 0.125 | 0.08 | 261 | 0 | 0.364 | 1 | 2 | cs | TRUE
32 | LV_2831-30_0_5_line_32 |  | 28 | 56 | 0.025049 | 0.125 | 0.08 | 261 | 0 | 0.364 | 1 | 2 | cs | TRUE
33 | LV_2831-30_0_5_line_33 |  | 30 | 49 | 0.032179 | 0.125 | 0.08 | 261 | 0 | 0.364 | 1 | 1 | cs | TRUE
34 | LV_2831-30_0_5_line_34 |  | 31 | 32 | 0.0015016 | 0.125 | 0.08 | 261 | 0 | 0.364 | 1 | 1 | cs | TRUE
35 | LV_2831-30_0_5_line_35 |  | 31 | 33 | 0.025467 | 0.125 | 0.08 | 261 | 0 | 0.364 | 1 | 1 | cs | TRUE
36 | LV_2831-30_0_5_line_36 |  | 32 | 44 | 0.038588 | 0.125 | 0.08 | 261 | 0 | 0.364 | 1 | 1 | cs | TRUE
37 | LV_2831-30_0_5_line_37 |  | 33 | 41 | 0.023596 | 0.125 | 0.08 | 261 | 0 | 0.364 | 1 | 1 | cs | TRUE
38 | LV_2831-30_0_5_line_38 |  | 34 | 35 | 0.018232 | 0.125 | 0.08 | 261 | 0 | 0.364 | 1 | 1 | cs | TRUE
39 | LV_2831-30_0_5_line_39 |  | 35 | 36 | 0.016758 | 0.125 | 0.08 | 261 | 0 | 0.364 | 1 | 1 | cs | TRUE
40 | LV_2831-30_0_5_line_40 |  | 37 | 58 | 0.024173 | 0.125 | 0.08 | 261 | 0 | 0.364 | 1 | 1 | cs | TRUE
41 | LV_2831-30_0_5_line_41 |  | 37 | 57 | 0.015727 | 0.125 | 0.08 | 261 | 0 | 0.364 | 1 | 1 | cs | TRUE
42 | LV_2831-30_0_5_line_42 |  | 38 | 39 | 0.015405 | 0.125 | 0.08 | 261 | 0 | 0.364 | 1 | 1 | cs | TRUE
43 | LV_2831-30_0_5_line_43 |  | 39 | 57 | 0.0021564 | 0.125 | 0.08 | 261 | 0 | 0.364 | 1 | 1 | cs | TRUE
44 | LV_2831-30_0_5_line_44 |  | 40 | 62 | 0.0029893 | 0.125 | 0.08 | 261 | 0 | 0.364 | 1 | 1 | cs | TRUE
45 | LV_2831-30_0_5_line_45 |  | 41 | 42 | 0.029726 | 0.125 | 0.08 | 261 | 0 | 0.364 | 1 | 1 | cs | TRUE
46 | LV_2831-30_0_5_line_46 |  | 42 | 43 | 0.018569 | 0.125 | 0.08 | 261 | 0 | 0.364 | 1 | 1 | cs | TRUE
47 | LV_2831-30_0_5_line_47 |  | 43 | 50 | 0.021826 | 0.125 | 0.08 | 261 | 0 | 0.364 | 1 | 1 | cs | TRUE
48 | LV_2831-30_0_5_line_48 |  | 44 | 45 | 0.016411 | 0.125 | 0.08 | 261 | 0 | 0.364 | 1 | 1 | cs | TRUE
49 | LV_2831-30_0_5_line_49 |  | 46 | 51 | 0.017342 | 0.125 | 0.08 | 261 | 0 | 0.364 | 1 | 1 | cs | TRUE
50 | LV_2831-30_0_5_line_50 |  | 47 | 48 | 0.031947 | 0.125 | 0.08 | 261 | 0 | 0.364 | 1 | 1 | cs | TRUE
51 | LV_2831-30_0_5_line_51 |  | 47 | 49 | 0.014762 | 0.125 | 0.08 | 261 | 0 | 0.364 | 1 | 1 | cs | TRUE
52 | LV_2831-30_0_5_line_52 |  | 48 | 52 | 0.024232 | 0.125 | 0.08 | 261 | 0 | 0.364 | 1 | 1 | cs | TRUE
53 | LV_2831-30_0_5_line_53 |  | 50 | 55 | 0.018465 | 0.125 | 0.08 | 261 | 0 | 0.364 | 1 | 2 | cs | TRUE
54 | LV_2831-30_0_5_line_54 |  | 50 | 51 | 0.020553 | 0.125 | 0.08 | 261 | 0 | 0.364 | 1 | 1 | cs | TRUE
55 | LV_2831-30_0_5_line_55 |  | 52 | 54 | 0.01349 | 0.125 | 0.08 | 261 | 0 | 0.364 | 1 | 2 | cs | TRUE
56 | LV_2831-30_0_5_line_56 |  | 52 | 55 | 0.0033601 | 0.125 | 0.08 | 261 | 0 | 0.364 | 1 | 2 | cs | TRUE
57 | LV_2831-30_0_5_line_57 |  | 54 | 65 | 0.017966 | 0.125 | 0.08 | 261 | 0 | 0.364 | 1 | 2 | cs | TRUE
58 | LV_2831-30_0_5_line_58 |  | 56 | 65 | 0.017286 | 0.125 | 0.08 | 261 | 0 | 0.364 | 1 | 2 | cs | TRUE
59 | LV_2831-30_0_5_line_59 |  | 58 | 59 | 0.030109 | 0.125 | 0.08 | 261 | 0 | 0.364 | 1 | 1 | cs | TRUE
60 | LV_2831-30_0_5_line_60 |  | 59 | 62 | 0.017198 | 0.125 | 0.08 | 261 | 0 | 0.364 | 1 | 1 | cs | TRUE
61 | LV_2831-30_0_5_line_61 |  | 60 | 61 | 0.020073 | 0.125 | 0.08 | 261 | 0 | 0.364 | 1 | 1 | cs | TRUE
62 | LV_2831-30_0_5_line_62 |  | 60 | 62 | 0.015226 | 0.125 | 0.08 | 261 | 0 | 0.364 | 1 | 1 | cs | TRUE
63 | LV_2831-30_0_5_line_63 |  | 61 | 63 | 0.019415 | 0.125 | 0.08 | 261 | 0 | 0.364 | 1 | 1 | cs | TRUE
64 | LV_2831-30_0_5_line_64 |  | 63 | 64 | 0.019366 | 0.125 | 0.08 | 261 | 0 | 0.364 | 1 | 1 | cs | TRUE

## trafo
| name | std_type | hv_bus | lv_bus | sn_mva | vn_hv_kv | vn_lv_kv | vk_percent | vkr_percent | pfe_kw | i0_percent | shift_degree | tap_side | tap_neutral | tap_min | tap_max | tap_step_percent | tap_step_degree | tap_pos | tap_phase_shifter | parallel | df | in_service
0 | LV_2831-30_0_5_trafo_61 | 0.63 MVA 20/0.4 kV | 66 | 52 | 0.63 | 20 | 0.4 | 6 | 1.206 | 1.65 | 0.2619 | 150 | hv | 0 | -2 | 2 | 2.5 | 0 | 0 | FALSE | 1 | 1 | TRUE

## line_geodata
| x0 | y0 | x1 | y1 | x2 | y2 | x3 | y3 | x4 | y4 | x5 | y5 | x6 | y6 | x7 | y7 | x8 | y8 | x9 | y9 | x10 | y10 | x11 | y11
0 | 2620357.0182 | 1263677.2737 | 2620387.9539 | 1263676.1125 | 2620390.2848 | 1263716.9751
1 | 2620336.2958 | 1263651.8961 | 2620336.5842 | 1263655.6553 | 2620328.6514 | 1263656.2618 | 2620328.7518 | 1263657.741 | 2620329.2048 | 1263664.0024 | 2620329.5357 | 1263668.54 | 2620325.6032 | 1263668.849 | 2620325.8572 | 1263671.6296 | 2620326.4019 | 1263675.3118 | 2620326.7865 | 1263679.5827 | 2620343.684 | 1263678.2842 | 2620357.0182 | 1263677.2737
2 | 2620336.2958 | 1263651.8961 | 2620334.5709 | 1263652.0142
3 | 2620336.2958 | 1263651.8961 | 2620350.24 | 1263650.6988
4 | 2620500.8609 | 1263607.8212 | 2620499.5787 | 1263606.1934 | 2620499.1836 | 1263605.0023 | 2620499.1301 | 1263603.0563 | 2620499.8828 | 1263601.002 | 2620500.5352 | 1263599.6589 | 2620501.7137 | 1263598.6178 | 2620502.2346 | 1263598.2749 | 2620502.1813 | 1263596.2511 | 2620502.3339 | 1263593.5164 | 2620502.3124 | 1263591.0146 | 2620502.3467 | 1263589.825
5 | 2620500.8609 | 1263607.8212 | 2620500.5843 | 1263609.4102 | 2620500.4483 | 1263611.7113 | 2620500.7278 | 1263613.647 | 2620501.0001 | 1263617.6729 | 2620500.9446 | 1263620.6526 | 2620500.7372 | 1263621.8193 | 2620499.6037 | 1263622.9051 | 2620497.9854 | 1263624.7897 | 2620495.9524 | 1263626.8396 | 2620494.0253 | 1263628.7342 | 2620492.5979 | 1263629.8746
6 | 2620502.3467 | 1263589.825 | 2620500.532 | 1263589.7075 | 2620498.1126 | 1263589.7055
7 | 2620319.2782 | 1263653.0608 | 2620334.5709 | 1263652.0142
8 | 2620361.0742 | 1263649.7686 | 2620350.24 | 1263650.6988
9 | 2620499.5036 | 1263519.0439 | 2620481.1926 | 1263493.9719
10 | 2620499.5036 | 1263519.0439 | 2620489.3073 | 1263525.124 | 2620479.8723 | 1263528.8384 | 2620451.5948 | 1263534.9278
11 | 2620481.1926 | 1263493.9719 | 2620465.6207 | 1263472.6504 | 2620459.7225 | 1263464.1686 | 2620460.016 | 1263462.0459 | 2620461.5966 | 1263460.1834 | 2620465.8803 | 1263458.5304 | 2620472.428 | 1263456.6651
12 | 2620443.7915 | 1263536.6082 | 2620451.5948 | 1263534.9278
13 | 2620479.868 | 1263584.5659 | 2620479.868 | 1263584.5659 | 2620483.9621 | 1263585.4584 | 2620486.1643 | 1263586.7669 | 2620492.0138 | 1263589.7003 | 2620498.1126 | 1263589.7055
14 | 2620230.1606 | 1263570.6547 | 2620234.8072 | 1263566.3676 | 2620234.7792 | 1263543.6851 | 2620231.734 | 1263522.3266 | 2620231.1659 | 1263518.8667 | 2620244.386 | 1263516.0655 | 2620245.5992 | 1263522.4963 | 2620248.757 | 1263521.8955 | 2620291.2421 | 1263513.4015 | 2620323.9701 | 1263503.7736
15 | 2620230.1606 | 1263570.6547 | 2620238.6805 | 1263570.1723 | 2620247.7202 | 1263569.814
16 | 2620323.9701 | 1263503.7736 | 2620321.5568 | 1263495.9155 | 2620322.5044 | 1263490.9021
17 | 2620247.7202 | 1263569.814 | 2620257.0149 | 1263569.4455 | 2620265.3556 | 1263568.9595
18 | 2620298.9507 | 1263609.0719 | 2620302.9159 | 1263654.1722 | 2620319.2782 | 1263653.0608
19 | 2620298.9507 | 1263609.0719 | 2620317.2136 | 1263608.1588
20 | 2620331.4842 | 1263607.6487 | 2620319.7639 | 1263608.0313 | 2620317.2136 | 1263608.1588
21 | 2620361.0742 | 1263649.7686 | 2620367.4264 | 1263649.226
22 | 2620443.7915 | 1263536.6082 | 2620433.33 | 1263538.7848 | 2620432.9522 | 1263538.8532
23 | 2620463.1499 | 1263585.387 | 2620479.868 | 1263584.5659
24 | 2620256.0205 | 1263476.9782 | 2620279.1076 | 1263474.0773 | 2620291.3368 | 1263472.5403 | 2620295.4641 | 1263472.5655
25 | 2620295.4641 | 1263472.5655 | 2620296.2867 | 1263467.7094
26 | 2620305.8833 | 1263416.796 | 2620296.2867 | 1263467.7094
27 | 2620296.2867 | 1263467.7094 | 2620281.2144 | 1263467.7921
28 | 2620322.5044 | 1263490.9021 | 2620325.8803 | 1263473.0406
29 | 2620265.3556 | 1263568.9595 | 2620273.5953 | 1263568.4793 | 2620281.7186 | 1263568.088
30 | 2620296.2239 | 1263567.3893 | 2620298.7328 | 1263564.9517 | 2620301.6319 | 1263562.9158 | 2620301.6319 | 1263562.9158
31 | 2620296.2239 | 1263567.3893 | 2620281.7186 | 1263568.088
32 | 2620301.6319 | 1263562.9158 | 2620326.2457 | 1263558.2672
33 | 2620363.6229 | 1263606.0777 | 2620341.9544 | 1263607.3069 | 2620331.4842 | 1263607.6487
34 | 2620449.3511 | 1263623.5542 | 2620449.2586 | 1263622.0555
35 | 2620449.3511 | 1263623.5542 | 2620432.4254 | 1263624.2186 | 2620432.0569 | 1263615.6984
36 | 2620446.8832 | 1263583.5402 | 2620449.2586 | 1263622.0555
37 | 2620431.0373 | 1263592.1249 | 2620432.0569 | 1263615.6984
38 | 2620264.4569 | 1263467.884 | 2620262.5815 | 1263467.8943 | 2620257.6798 | 1263469.6677 | 2620246.5393 | 1263469.389
39 | 2620264.4569 | 1263467.884 | 2620281.2144 | 1263467.7921
40 | 2620305.8833 | 1263416.796 | 2620329.3313 | 1263422.9472
41 | 2620305.8833 | 1263416.796 | 2620291.2788 | 1263410.96
42 | 2620289.2763 | 1263410.1598 | 2620274.9713 | 1263404.4436
43 | 2620289.2763 | 1263410.1598 | 2620291.2788 | 1263410.96
44 | 2620326.4355 | 1263470.1032 | 2620325.8803 | 1263473.0406
45 | 2620413.1343 | 1263581.3002 | 2620415.0638 | 1263583.0858 | 2620417.0585 | 1263585.6056 | 2620417.6644 | 1263589.0211 | 2620417.1811 | 1263591.5657 | 2620415.7285 | 1263593.462 | 2620420.5676 | 1263592.3557 | 2620431.0373 | 1263592.1249
46 | 2620413.1343 | 1263581.3002 | 2620408.0045 | 1263574.9893 | 2620406.0454 | 1263570.8575 | 2620405.1616 | 1263565.0615
47 | 2620395.6634 | 1263545.6043 | 2620397.8807 | 1263551.2936 | 2620402.5579 | 1263557.8587 | 2620405.1616 | 1263565.0615
48 | 2620446.8832 | 1263583.5402 | 2620454.1324 | 1263584.6215 | 2620460.6216 | 1263585.5112 | 2620463.1499 | 1263585.387
49 | 2620415.8878 | 1263541.9427 | 2620432.9522 | 1263538.8532
50 | 2620378.3615 | 1263605.2416 | 2620375.9613 | 1263573.3853
51 | 2620378.3615 | 1263605.2416 | 2620363.6229 | 1263606.0777
52 | 2620374.1406 | 1263549.2217 | 2620375.9613 | 1263573.3853
53 | 2620395.6634 | 1263545.6043 | 2620377.4542 | 1263548.6647
54 | 2620395.6634 | 1263545.6043 | 2620415.8878 | 1263541.9427
55 | 2620374.1406 | 1263549.2217 | 2620360.8853 | 1263551.7251
56 | 2620374.1406 | 1263549.2217 | 2620377.4542 | 1263548.6647
57 | 2620343.2315 | 1263555.0592 | 2620360.8853 | 1263551.7251
58 | 2620326.2457 | 1263558.2672 | 2620343.2315 | 1263555.0592
59 | 2620329.3313 | 1263422.9472 | 2620328.1191 | 1263453.0321
60 | 2620326.4355 | 1263470.1032 | 2620327.7012 | 1263463.4029 | 2620328.1191 | 1263453.0321
61 | 2620341.6592 | 1263470.3633 | 2620350.8745 | 1263470.5207 | 2620350.9968 | 1263467.8303 | 2620359.1596 | 1263467.8686
62 | 2620326.4355 | 1263470.1032 | 2620341.6592 | 1263470.3633
63 | 2620359.1596 | 1263467.8686 | 2620368.8241 | 1263467.9138 | 2620368.8308 | 1263465.9569 | 2620376.6211 | 1263466.1718
64 | 2620376.6211 | 1263466.1718 | 2620386.7923 | 1263466.4523 | 2620386.8739 | 1263464.6403 | 2620394.2476 | 1263464.8535

## bus_geodata
| x | y | coords
0 | 2620390.2848 | 1263716.9751
1 | 2620357.0182 | 1263677.2737
2 | 2620336.2958 | 1263651.8961
3 | 2620500.8609 | 1263607.8212
4 | 2620502.3467 | 1263589.825
5 | 2620492.5979 | 1263629.8746
6 | 2620334.5709 | 1263652.0142
7 | 2620350.24 | 1263650.6988
8 | 2620499.5036 | 1263519.0439
9 | 2620481.1926 | 1263493.9719
10 | 2620451.5948 | 1263534.9278
11 | 2620498.1126 | 1263589.7055
12 | 2620230.1606 | 1263570.6547
13 | 2620323.9701 | 1263503.7736
14 | 2620247.7202 | 1263569.814
15 | 2620298.9507 | 1263609.0719
16 | 2620319.2782 | 1263653.0608
17 | 2620317.2136 | 1263608.1588
18 | 2620361.0742 | 1263649.7686
19 | 2620472.428 | 1263456.6651
20 | 2620443.7915 | 1263536.6082
21 | 2620479.868 | 1263584.5659
22 | 2620295.4641 | 1263472.5655
23 | 2620256.0205 | 1263476.9782
24 | 2620296.2867 | 1263467.7094
25 | 2620322.5044 | 1263490.9021
26 | 2620265.3556 | 1263568.9595
27 | 2620296.2239 | 1263567.3893
28 | 2620301.6319 | 1263562.9158
29 | 2620281.7186 | 1263568.088
30 | 2620331.4842 | 1263607.6487
31 | 2620449.3511 | 1263623.5542
32 | 2620449.2586 | 1263622.0555
33 | 2620432.0569 | 1263615.6984
34 | 2620246.5393 | 1263469.389
35 | 2620264.4569 | 1263467.884
36 | 2620281.2144 | 1263467.7921
37 | 2620305.8833 | 1263416.796
38 | 2620274.9713 | 1263404.4436
39 | 2620289.2763 | 1263410.1598
40 | 2620325.8803 | 1263473.0406
41 | 2620431.0373 | 1263592.1249
42 | 2620413.1343 | 1263581.3002
43 | 2620405.1616 | 1263565.0615
44 | 2620446.8832 | 1263583.5402
45 | 2620463.1499 | 1263585.387
46 | 2620432.9522 | 1263538.8532
47 | 2620378.3615 | 1263605.2416
48 | 2620375.9613 | 1263573.3853
49 | 2620363.6229 | 1263606.0777
50 | 2620395.6634 | 1263545.6043
51 | 2620415.8878 | 1263541.9427
52 | 2620374.1406 | 1263549.2217
53 | 2620367.4264 | 1263649.226
54 | 2620360.8853 | 1263551.7251
55 | 2620377.4542 | 1263548.6647
56 | 2620326.2457 | 1263558.2672
57 | 2620291.2788 | 1263410.96
58 | 2620329.3313 | 1263422.9472
59 | 2620328.1191 | 1263453.0321
60 | 2620341.6592 | 1263470.3633
61 | 2620359.1596 | 1263467.8686
62 | 2620326.4355 | 1263470.1032
63 | 2620376.6211 | 1263466.1718
64 | 2620394.2476 | 1263464.8535
65 | 2620343.2315 | 1263555.0592
66 | 2620395.6634 | 1263545.6043

## line_std_types
| c_nf_per_km | r_ohm_per_km | x_ohm_per_km | max_i_ka | type | q_mm2 | alpha | voltage_rating
NAYY 4x50 SE | 210 | 0.642 | 0.083 | 0.142 | cs | 50 | 0.00403 | LV
NAYY 4x120 SE | 264 | 0.225 | 0.08 | 0.242 | cs | 120 | 0.00403 | LV
NAYY 4x150 SE | 261 | 0.208 | 0.08 | 0.27 | cs | 150 | 0.00403 | LV
NA2XS2Y 1x95 RM/25 12/20 kV | 216 | 0.313 | 0.132 | 0.252 | cs | 95 | 0.00403 | MV
NA2XS2Y 1x185 RM/25 12/20 kV | 273 | 0.161 | 0.117 | 0.362 | cs | 185 | 0.00403 | MV
NA2XS2Y 1x240 RM/25 12/20 kV | 304 | 0.122 | 0.112 | 0.421 | cs | 240 | 0.00403 | MV
NA2XS2Y 1x95 RM/25 6/10 kV | 315 | 0.313 | 0.123 | 0.249 | cs | 95 | 0.00403 | MV
NA2XS2Y 1x185 RM/25 6/10 kV | 406 | 0.161 | 0.11 | 0.358 | cs | 185 | 0.00403 | MV
NA2XS2Y 1x240 RM/25 6/10 kV | 456 | 0.122 | 0.105 | 0.416 | cs | 240 | 0.00403 | MV
NA2XS2Y 1x150 RM/25 12/20 kV | 250 | 0.206 | 0.116 | 0.319 | cs | 150 | 0.00403 | MV
NA2XS2Y 1x120 RM/25 12/20 kV | 230 | 0.253 | 0.119 | 0.283 | cs | 120 | 0.00403 | MV
NA2XS2Y 1x70 RM/25 12/20 kV | 190 | 0.443 | 0.132 | 0.22 | cs | 70 | 0.00403 | MV
NA2XS2Y 1x150 RM/25 6/10 kV | 360 | 0.206 | 0.11 | 0.315 | cs | 150 | 0.00403 | MV
NA2XS2Y 1x120 RM/25 6/10 kV | 340 | 0.253 | 0.113 | 0.28 | cs | 120 | 0.00403 | MV
NA2XS2Y 1x70 RM/25 6/10 kV | 280 | 0.443 | 0.123 | 0.217 | cs | 70 | 0.00403 | MV
N2XS(FL)2Y 1x120 RM/35 64/110 kV | 112 | 0.153 | 0.166 | 0.366 | cs | 120 | 0.00393 | HV
N2XS(FL)2Y 1x185 RM/35 64/110 kV | 125 | 0.099 | 0.156 | 0.457 | cs | 185 | 0.00393 | HV
N2XS(FL)2Y 1x240 RM/35 64/110 kV | 135 | 0.075 | 0.149 | 0.526 | cs | 240 | 0.00393 | HV
N2XS(FL)2Y 1x300 RM/35 64/110 kV | 144 | 0.06 | 0.144 | 0.588 | cs | 300 | 0.00393 | HV
15-AL1/3-ST1A 0.4 | 11 | 1.8769 | 0.35 | 0.105 | ol | 16 | 0.00403 | LV
24-AL1/4-ST1A 0.4 | 11.25 | 1.2012 | 0.335 | 0.14 | ol | 24 | 0.00403 | LV
48-AL1/8-ST1A 0.4 | 12.2 | 0.5939 | 0.3 | 0.21 | ol | 48 | 0.00403 | LV
94-AL1/15-ST1A 0.4 | 13.2 | 0.306 | 0.29 | 0.35 | ol | 94 | 0.00403 | LV
34-AL1/6-ST1A 10.0 | 9.7 | 0.8342 | 0.36 | 0.17 | ol | 34 | 0.00403 | MV
48-AL1/8-ST1A 10.0 | 10.1 | 0.5939 | 0.35 | 0.21 | ol | 48 | 0.00403 | MV
70-AL1/11-ST1A 10.0 | 10.4 | 0.4132 | 0.339 | 0.29 | ol | 70 | 0.00403 | MV
94-AL1/15-ST1A 10.0 | 10.75 | 0.306 | 0.33 | 0.35 | ol | 94 | 0.00403 | MV
122-AL1/20-ST1A 10.0 | 11.1 | 0.2376 | 0.323 | 0.41 | ol | 122 | 0.00403 | MV
149-AL1/24-ST1A 10.0 | 11.25 | 0.194 | 0.315 | 0.47 | ol | 149 | 0.00403 | MV
34-AL1/6-ST1A 20.0 | 9.15 | 0.8342 | 0.382 | 0.17 | ol | 34 | 0.00403 | MV
48-AL1/8-ST1A 20.0 | 9.5 | 0.5939 | 0.372 | 0.21 | ol | 48 | 0.00403 | MV
70-AL1/11-ST1A 20.0 | 9.7 | 0.4132 | 0.36 | 0.29 | ol | 70 | 0.00403 | MV
94-AL1/15-ST1A 20.0 | 10 | 0.306 | 0.35 | 0.35 | ol | 94 | 0.00403 | MV
122-AL1/20-ST1A 20.0 | 10.3 | 0.2376 | 0.344 | 0.41 | ol | 122 | 0.00403 | MV
149-AL1/24-ST1A 20.0 | 10.5 | 0.194 | 0.337 | 0.47 | ol | 149 | 0.00403 | MV
184-AL1/30-ST1A 20.0 | 10.75 | 0.1571 | 0.33 | 0.535 | ol | 184 | 0.00403 | MV
243-AL1/39-ST1A 20.0 | 11 | 0.1188 | 0.32 | 0.645 | ol | 243 | 0.00403 | MV
48-AL1/8-ST1A 110.0 | 8 | 0.5939 | 0.46 | 0.21 | ol | 48 | 0.00403 | HV
70-AL1/11-ST1A 110.0 | 8.4 | 0.4132 | 0.45 | 0.29 | ol | 70 | 0.00403 | HV
94-AL1/15-ST1A 110.0 | 8.65 | 0.306 | 0.44 | 0.35 | ol | 94 | 0.00403 | HV
122-AL1/20-ST1A 110.0 | 8.5 | 0.2376 | 0.43 | 0.41 | ol | 122 | 0.00403 | HV
149-AL1/24-ST1A 110.0 | 8.75 | 0.194 | 0.41 | 0.47 | ol | 149 | 0.00403 | HV
184-AL1/30-ST1A 110.0 | 8.8 | 0.1571 | 0.4 | 0.535 | ol | 184 | 0.00403 | HV
243-AL1/39-ST1A 110.0 | 9 | 0.1188 | 0.39 | 0.645 | ol | 243 | 0.00403 | HV
305-AL1/39-ST1A 110.0 | 9.2 | 0.0949 | 0.38 | 0.74 | ol | 305 | 0.00403 | HV
490-AL1/64-ST1A 110.0 | 9.75 | 0.059 | 0.37 | 0.96 | ol | 490 | 0.00403 | HV
679-AL1/86-ST1A 110.0 | 9.95 | 0.042 | 0.36 | 1.15 | ol | 679 | 0.00403 | HV
490-AL1/64-ST1A 220.0 | 10 | 0.059 | 0.285 | 0.96 | ol | 490 | 0.00403 | HV
679-AL1/86-ST1A 220.0 | 11.7 | 0.042 | 0.275 | 1.15 | ol | 679 | 0.00403 | HV
490-AL1/64-ST1A 380.0 | 11 | 0.059 | 0.253 | 0.96 | ol | 490 | 0.00403 | HV
679-AL1/86-ST1A 380.0 | 14.6 | 0.042 | 0.25 | 1.15 | ol | 679 | 0.00403 | HV

## trafo_std_types
| i0_percent | pfe_kw | vkr_percent | sn_mva | vn_lv_kv | vn_hv_kv | vk_percent | shift_degree | vector_group | tap_side | tap_neutral | tap_min | tap_max | tap_step_degree | tap_step_percent | tap_phase_shifter
160 MVA 380/110 kV | 0.06 | 60 | 0.25 | 160 | 110 | 380 | 12.2 | 0 | Yy0 | hv | 0 | -9 | 9 | 0 | 1.5 | FALSE
100 MVA 220/110 kV | 0.06 | 55 | 0.26 | 100 | 110 | 220 | 12 | 0 | Yy0 | hv | 0 | -9 | 9 | 0 | 1.5 | FALSE
63 MVA 110/20 kV | 0.04 | 22 | 0.32 | 63 | 20 | 110 | 18 | 150 | YNd5 | hv | 0 | -9 | 9 | 0 | 1.5 | FALSE
40 MVA 110/20 kV | 0.05 | 18 | 0.34 | 40 | 20 | 110 | 16.2 | 150 | YNd5 | hv | 0 | -9 | 9 | 0 | 1.5 | FALSE
25 MVA 110/20 kV | 0.07 | 14 | 0.41 | 25 | 20 | 110 | 12 | 150 | YNd5 | hv | 0 | -9 | 9 | 0 | 1.5 | FALSE
63 MVA 110/10 kV | 0.04 | 22 | 0.32 | 63 | 10 | 110 | 18 | 150 | YNd5 | hv | 0 | -9 | 9 | 0 | 1.5 | FALSE
40 MVA 110/10 kV | 0.05 | 18 | 0.34 | 40 | 10 | 110 | 16.2 | 150 | YNd5 | hv | 0 | -9 | 9 | 0 | 1.5 | FALSE
25 MVA 110/10 kV | 0.07 | 14 | 0.41 | 25 | 10 | 110 | 12 | 150 | YNd5 | hv | 0 | -9 | 9 | 0 | 1.5 | FALSE
0.25 MVA 20/0.4 kV | 0.32 | 0.8 | 1.44 | 0.25 | 0.4 | 20 | 6 | 150 | Yzn5 | hv | 0 | -2 | 2 | 0 | 2.5 | FALSE
0.4 MVA 20/0.4 kV | 0.3375 | 1.35 | 1.425 | 0.4 | 0.4 | 20 | 6 | 150 | Dyn5 | hv | 0 | -2 | 2 | 0 | 2.5 | FALSE
0.63 MVA 20/0.4 kV | 0.2619 | 1.65 | 1.206 | 0.63 | 0.4 | 20 | 6 | 150 | Dyn5 | hv | 0 | -2 | 2 | 0 | 2.5 | FALSE
0.25 MVA 10/0.4 kV | 0.24 | 0.6 | 1.2 | 0.25 | 0.4 | 10 | 4 | 150 | Dyn5 | hv | 0 | -2 | 2 | 0 | 2.5 | FALSE
0.4 MVA 10/0.4 kV | 0.2375 | 0.95 | 1.325 | 0.4 | 0.4 | 10 | 4 | 150 | Dyn5 | hv | 0 | -2 | 2 | 0 | 2.5 | FALSE
0.63 MVA 10/0.4 kV | 0.1873 | 1.18 | 1.0794 | 0.63 | 0.4 | 10 | 4 | 150 | Dyn5 | hv | 0 | -2 | 2 | 0 | 2.5 | FALSE

## trafo3w_std_types
| sn_hv_mva | sn_mv_mva | sn_lv_mva | vn_hv_kv | vn_mv_kv | vn_lv_kv | vk_hv_percent | vk_mv_percent | vk_lv_percent | vkr_hv_percent | vkr_mv_percent | vkr_lv_percent | pfe_kw | i0_percent | shift_mv_degree | shift_lv_degree | vector_group | tap_side | tap_neutral | tap_min | tap_max | tap_step_percent
63/25/38 MVA 110/20/10 kV | 63 | 25 | 38 | 110 | 20 | 10 | 10.4 | 10.4 | 10.4 | 0.28 | 0.32 | 0.35 | 35 | 0.89 | 0 | 0 | YN0yn0yn0 | hv | 0 | -10 | 10 | 1.2
63/25/38 MVA 110/10/10 kV | 63 | 25 | 38 | 110 | 10 | 10 | 10.4 | 10.4 | 10.4 | 0.28 | 0.32 | 0.35 | 35 | 0.89 | 0 | 0 | YN0yn0yn0 | hv | 0 | -10 | 10 | 1.2

## fuse_std_types
| fuse_type | i_rated_a | t_avg | t_min | t_total | x_avg | x_min | x_total
HV 100A | HV 100A | 100 | 0 | [10.0, 3.64, 0.854, 0.281, 0.1, 0.0531, 0.022, 0.01] | [10.0, 4.267, 1.21, 0.403, 0.1, 0.058, 0.022, 0.01] | 0 | [300.0, 350.0, 450.0, 550.0, 700.0, 850.0, 1200.0, 1752.0] | [600.0, 700.0, 900.0, 1150.0, 1665.0, 2000.0, 3000.0, 4313.0]
HV 10A | HV 10A | 10 | 0 | [10.0, 1675.0, 0.344, 0.156, 0.1, 0.0417, 0.0171, 0.01] | [10.0, 1.3, 0.3, 0.155, 0.1, 0.0555, 0.023, 0.01] | 0 | [30.0, 32.0, 35.0, 37.0, 39.0, 50.0, 70.0, 88.0] | [60.0, 70.0, 80.0, 87.0, 94.0, 110.0, 150.0, 216.0]
HV 125A | HV 125A | 125 | 0 | [10.0, 1.82, 0.344, 0.1, 0.0467, 0.0269, 0.01] | [10.0, 2.478, 0.426, 0.1, 0.0427, 0.0211, 0.01] | 0 | [375.0, 500.0, 700.0, 925.0, 1200.0, 1500.0, 2341.0] | [750.0, 1000.0, 1500.0, 2200.0, 3000.0, 4000.0, 5765.0]
HV 160A | HV 160A | 160 | 0 | [10.0, 4.15, 1.03, 0.198, 0.1, 0.051, 0.0172, 0.01] | [10.0, 2.3, 0.734, 0.274, 0.1, 0.046, 0.0177, 0.01] | 0 | [480.0, 550.0, 700.0, 1000.0, 1260.0, 1600.0, 2500.0, 3227.0] | [960.0, 1300.0, 1700.0, 2200.0, 2996.0, 4000.0, 6000.0, 7946.0]
HV 16A | HV 16A | 16 | 0 | [10.0, 0.352, 0.164, 0.1, 0.0649, 0.0342, 0.01] | [10.0, 2.34, 0.722, 0.181, 0.1, 0.055, 0.0296, 0.01] | 0 | [48.0, 60.0, 65.0, 71.0, 80.0, 100.0, 162.0] | [96.0, 110.0, 125.0, 150.0, 168.0, 200.0, 250.0, 398.0]
HV 200A | HV 200A | 200 | 0 | [10.0, 4.267, 1.21, 0.403, 0.1, 0.058, 0.022, 0.01] | [10.0, 3.73, 1.654, 0.328, 0.1, 0.0531, 0.019, 0.01] | 0 | [600.0, 700.0, 900.0, 1150.0, 1665.0, 2000.0, 3000.0, 4313.0] | [1200.0, 1500.0, 1800.0, 2700.0, 3960.0, 5000.0, 7500.0, 10620.0]
HV 20A | HV 20A | 20 | 0 | [10.0, 1.3, 0.3, 0.155, 0.1, 0.0555, 0.023, 0.01] | [10.0, 1.3, 0.161, 0.1, 0.0611, 0.0399, 0.0141, 0.01] | 0 | [60.0, 70.0, 80.0, 87.0, 94.0, 110.0, 150.0, 216.0] | [120.0, 150.0, 200.0, 223.0, 260.0, 300.0, 450.0, 532.0]
HV 25A | HV 25A | 25 | 0 | [10.0, 2.512, 0.833, 0.299, 0.1, 0.0372, 0.0223, 0.01] | [10.0, 3.125, 0.597, 0.198, 0.1, 0.0378, 0.022, 0.01] | 0 | [75.0, 82.0, 90.0, 100.0, 124.0, 170.0, 200.0, 289.0] | [150.0, 170.0, 210.0, 250.0, 294.0, 400.0, 500.0, 711.0]
HV 31.5A | HV 31.5A | 31.5 | 0 | [10.0, 2.34, 0.722, 0.181, 0.1, 0.055, 0.0296, 0.01] | [10.0, 2.84, 0.368, 0.164, 0.1, 0.0621, 0.0378, 0.0195, 0.01] | 0 | [95.0, 110.0, 125.0, 150.0, 165.0, 200.0, 250.0, 390.0] | [189.0, 220.0, 300.0, 350.0, 393.0, 450.0, 530.0, 700.0, 960.0]
HV 40A | HV 40A | 40 | 0 | [10.0, 1.3, 0.161, 0.1, 0.0611, 0.0399, 0.0141, 0.01] | [10.0, 2.05, 0.369, 0.198, 0.1, 0.051, 0.0298, 0.01] | 0 | [120.0, 150.0, 200.0, 223.0, 260.0, 300.0, 450.0, 532.0] | [240.0, 300.0, 400.0, 450.0, 530.0, 650.0, 800.0, 1311.0]
HV 50A | HV 50A | 50 | 0 | [10.0, 3.215, 0.597, 0.198, 0.1, 0.0378, 0.022, 0.01] | [10.0, 3.64, 0.854, 0.281, 0.1, 0.0531, 0.022, 0.01] | 0 | [150.0, 170.0, 210.0, 250.0, 294.0, 400.0, 500.0, 711.0] | [300.0, 350.0, 450.0, 550.0, 700.0, 850.0, 1200.0, 1752.0]
HV 6.3A | HV 6.3A | 6.3 | 0 | [10.0, 1.39, 0.344, 0.168, 0.1, 0.056, 0.0263, 0.01] | [10.0, 1.711, 0.516, 0.198, 0.1, 0.0634, 0.0303, 0.01] | 0 | [19.0, 19.5, 20.4, 20.8, 22.0, 25.0, 32.0, 48.0] | [38.0, 40.0, 43.0, 48.0, 53.0, 60.0, 75.0, 118.0]
HV 63A | HV 63A | 63 | 0 | [10.0, 2.84, 0.368, 0.164, 0.1, 0.0621, 0.0378, 0.0195, 0.01] | [10.0, 1.82, 0.344, 0.1, 0.0467, 0.0269, 0.01] | 0 | [189.0, 220.0, 300.0, 350.0, 393.0, 450.0, 530.0, 700.0, 961.0] | [378.0, 500.0, 700.0, 934.0, 1200.0, 1500.0, 2366.0]
HV 80A | HV 80A | 80 | 0 | [10.0, 2.05, 0.369, 0.198, 0.1, 0.051, 0.0298, 0.01] | [10.0, 4.15, 1.03, 0.198, 0.1, 0.051, 0.0172, 0.01] | 0 | [240.0, 300.0, 400.0, 450.0, 530.0, 650.0, 800.0, 1311.0] | [480.0, 550.0, 700.0, 1000.0, 1260.0, 1600.0, 2500.0, 3227.0]
Siemens NH-1-100 | Siemens NH-1-100 | 100 | [5400.0, 2000.0, 400.0, 20.0, 1.0, 0.2, 0.012, 0.004] | 0 | 0 | [150.0, 190.0, 250.0, 430.0, 900.0, 1250.0, 2700.0, 3600.0] | 0 | 0
Siemens NH-1-125 | Siemens NH-1-125 | 125 | [4800.0, 120.0, 7.0, 0.1, 0.004] | 0 | 0 | [180.0, 400.0, 740.0, 2000.0, 4250.0] | 0 | 0
Siemens NH-1-16 | Siemens NH-1-16 | 16 | [4000.0, 400.0, 2.0, 0.1, 0.04, 0.01] | 0 | 0 | [26.0, 35.0, 75.0, 150.0, 200.0, 300.0] | 0 | 0
Siemens NH-1-160 | Siemens NH-1-160 | 160 | [4800.0, 120.0, 7.0, 0.1, 0.004] | 0 | 0 | [210.0, 500.0, 900.0, 2300.0, 5000.0] | 0 | 0
Siemens NH-1-25 | Siemens NH-1-25 | 25 | [4000.0, 1000.0, 10.0, 0.2, 0.02, 0.01] | 0 | 0 | [40.0, 50.0, 100.0, 210.0, 400.0, 500.0] | 0 | 0
Siemens NH-1-50 | Siemens NH-1-50 | 50 | [4000.0, 40.0, 4.0, 1.0, 0.02, 0.01] | 0 | 0 | [86.0, 200.0, 300.0, 400.0, 1000.0, 1280.0] | 0 | 0
Siemens NH-1-63 | Siemens NH-1-63 | 63 | [4000.0, 100.0, 10.0, 2.0, 0.04, 0.01] | 0 | 0 | [100.0, 200.0, 300.0, 400.0, 1000.0, 1500.0] | 0 | 0
Siemens NH-1-80 | Siemens NH-1-80 | 80 | [4800.0, 120.0, 7.0, 0.1, 0.01] | 0 | 0 | [150.58, 250.0, 450.0, 1150.0, 2470.0] | 0 | 0
Siemens NH-2-1000 | Siemens NH-2-1000 | 1000 | [4800.0, 120.0, 7.0, 0.1, 0.004] | 0 | 0 | [1900.0, 3500.0, 8400.0, 24000.0, 52000.0] | 0 | 0
Siemens NH-2-200 | Siemens NH-2-200 | 200 | [4800.0, 120.0, 7.0, 0.1, 0.004] | 0 | 0 | [280.0, 650.0, 1200.0, 3000.0, 7000.0] | 0 | 0
Siemens NH-2-224 | Siemens NH-2-224 | 224 | [4800.0, 120.0, 7.0, 0.2, 0.04, 0.004] | 0 | 0 | [400.0, 750.0, 1453.0, 3025.0, 4315.0, 7600.0] | 0 | 0
Siemens NH-2-250 | Siemens NH-2-250 | 250 | [4800.0, 120.0, 7.0, 0.1, 0.004] | 0 | 0 | [450.0, 800.0, 1650.0, 4000.0, 8500.0] | 0 | 0
Siemens NH-2-315 | Siemens NH-2-315 | 315 | [4800.0, 120.0, 7.0, 0.1, 0.004] | 0 | 0 | [550.0, 920.0, 1900.0, 5000.0, 11000.0] | 0 | 0
Siemens NH-2-355 | Siemens NH-2-355 | 355 | [4800.0, 120.0, 6.0, 0.1, 0.004] | 0 | 0 | [650.0, 1116.27, 2350.0, 5840.0, 12790.0] | 0 | 0
Siemens NH-2-400 | Siemens NH-2-400 | 400 | [4800.0, 120.0, 7.0, 0.1, 0.004] | 0 | 0 | [720.0, 1350.0, 2800.0, 6500.0, 15000.0] | 0 | 0
Siemens NH-2-425 | Siemens NH-2-425 | 425 | [4800.0, 120.0, 7.0, 0.1, 0.004] | 0 | 0 | [850.0, 1500.0, 3050.0, 7500.0, 16500.0] | 0 | 0
Siemens NH-2-630 | Siemens NH-2-630 | 630 | [4800.0, 120.0, 7.0, 0.1, 0.004] | 0 | 0 | [1200.0, 2000.0, 4800.0, 12000.0, 26000.0] | 0 | 0

## dtypes
| element | column | dtype
0 | bus | name | object
1 | bus | vn_kv | float64
2 | bus | type | object
3 | bus | zone | object
4 | bus | in_service | bool
5 | load | name | object
6 | load | bus | uint32
7 | load | p_mw | float64
8 | load | q_mvar | float64
9 | load | const_z_percent | float64
10 | load | const_i_percent | float64
11 | load | sn_mva | float64
12 | load | scaling | float64
13 | load | in_service | bool
14 | load | type | object
15 | ext_grid | name | object
16 | ext_grid | bus | uint32
17 | ext_grid | vm_pu | float64
18 | ext_grid | va_degree | float64
19 | ext_grid | slack_weight | float64
20 | ext_grid | in_service | bool
21 | line | name | object
22 | line | std_type | object
23 | line | from_bus | uint32
24 | line | to_bus | uint32
25 | line | length_km | float64
26 | line | r_ohm_per_km | float64
27 | line | x_ohm_per_km | float64
28 | line | c_nf_per_km | float64
29 | line | g_us_per_km | float64
30 | line | max_i_ka | float64
31 | line | df | float64
32 | line | parallel | uint32
33 | line | type | object
34 | line | in_service | bool
35 | trafo | name | object
36 | trafo | std_type | object
37 | trafo | hv_bus | uint32
38 | trafo | lv_bus | uint32
39 | trafo | sn_mva | float64
40 | trafo | vn_hv_kv | float64
41 | trafo | vn_lv_kv | float64
42 | trafo | vk_percent | float64
43 | trafo | vkr_percent | float64
44 | trafo | pfe_kw | float64
45 | trafo | i0_percent | float64
46 | trafo | shift_degree | float64
47 | trafo | tap_side | object
48 | trafo | tap_neutral | int32
49 | trafo | tap_min | int32
50 | trafo | tap_max | int32
51 | trafo | tap_step_percent | float64
52 | trafo | tap_step_degree | float64
53 | trafo | tap_pos | int32
54 | trafo | tap_phase_shifter | bool
55 | trafo | parallel | uint32
56 | trafo | df | float64
57 | trafo | in_service | bool
58 | line_geodata | coords | object
59 | bus_geodata | x | float64
60 | bus_geodata | y | float64
61 | bus_geodata | coords | object

## parameters
| version | format_version | converged | OPF_converged | name | f_hz | sn_mva
0 | 2.14.6 | 2.14.0 | FALSE | FALSE |  | 50 | 1