## bus
| name | vn_kv | type | zone | in_service
0 | bus_LV_2831-33_0_4_node_0 | 0.4 | n |  | TRUE
1 | bus_LV_2831-33_0_4_node_1 | 0.4 | n |  | TRUE
2 | bus_LV_2831-33_0_4_node_2 | 0.4 | n |  | TRUE
3 | bus_LV_2831-33_0_4_node_3 | 0.4 | n |  | TRUE
4 | bus_LV_2831-33_0_4_node_4 | 0.4 | n |  | TRUE
5 | bus_LV_2831-33_0_4_node_7 | 0.4 | n |  | TRUE
6 | bus_LV_2831-33_0_4_node_8 | 0.4 | n |  | TRUE
7 | bus_LV_2831-33_0_4_node_43 | 0.4 | n |  | TRUE
8 | bus_LV_2831-33_0_4_node_5 | 0.4 | n |  | TRUE
9 | bus_LV_2831-33_0_4_node_6 | 0.4 | n |  | TRUE
10 | bus_LV_2831-33_0_4_node_64 | 0.4 | n |  | TRUE
11 | bus_LV_2831-33_0_4_node_60 | 0.4 | n |  | TRUE
12 | bus_LV_2831-33_0_4_node_57 | 0.4 | n |  | TRUE
13 | bus_LV_2831-33_0_4_node_22 | 0.4 | n |  | TRUE
14 | bus_LV_2831-33_0_4_node_44 | 0.4 | n |  | TRUE
15 | bus_LV_2831-33_0_4_node_58 | 0.4 | n |  | TRUE
16 | bus_LV_2831-33_0_4_node_23 | 0.4 | n |  | TRUE
17 | bus_LV_2831-33_0_4_node_11 | 0.4 | n |  | TRUE
18 | bus_LV_2831-33_0_4_node_12 | 0.4 | n |  | TRUE
19 | bus_LV_2831-33_0_4_node_14 | 0.4 | n |  | TRUE
20 | bus_LV_2831-33_0_4_node_35 | 0.4 | n |  | TRUE
21 | bus_LV_2831-33_0_4_node_24 | 0.4 | n |  | TRUE
22 | bus_LV_2831-33_0_4_node_25 | 0.4 | n |  | TRUE
23 | bus_LV_2831-33_0_4_node_15 | 0.4 | n |  | TRUE
24 | bus_LV_2831-33_0_4_node_42 | 0.4 | n |  | TRUE
25 | bus_LV_2831-33_0_4_node_38 | 0.4 | n |  | TRUE
26 | bus_LV_2831-33_0_4_node_34 | 0.4 | n |  | TRUE
27 | bus_LV_2831-33_0_4_node_80 | 0.4 | n |  | TRUE
28 | bus_LV_2831-33_0_4_node_37 | 0.4 | n |  | TRUE
29 | bus_LV_2831-33_0_4_node_16 | 0.4 | n |  | TRUE
30 | bus_LV_2831-33_0_4_node_17 | 0.4 | n |  | TRUE
31 | bus_LV_2831-33_0_4_node_18 | 0.4 | n |  | TRUE
32 | bus_LV_2831-33_0_4_node_19 | 0.4 | n |  | TRUE
33 | bus_LV_2831-33_0_4_node_21 | 0.4 | n |  | TRUE
34 | bus_LV_2831-33_0_4_node_36 | 0.4 | n |  | TRUE
35 | bus_LV_2831-33_0_4_node_46 | 0.4 | n |  | TRUE
36 | bus_LV_2831-33_0_4_node_79 | 0.4 | n |  | TRUE
37 | bus_LV_2831-33_0_4_node_39 | 0.4 | n |  | TRUE
38 | bus_LV_2831-33_0_4_node_78 | 0.4 | n |  | TRUE
39 | bus_LV_2831-33_0_4_node_70 | 0.4 | n |  | TRUE
40 | bus_LV_2831-33_0_4_node_31 | 0.4 | n |  | TRUE
41 | bus_LV_2831-33_0_4_node_33 | 0.4 | n |  | TRUE
42 | bus_LV_2831-33_0_4_node_29 | 0.4 | n |  | TRUE
43 | bus_LV_2831-33_0_4_node_27 | 0.4 | n |  | TRUE
44 | bus_LV_2831-33_0_4_node_41 | 0.4 | n |  | TRUE
45 | bus_LV_2831-33_0_4_node_40 | 0.4 | n |  | TRUE
46 | bus_LV_2831-33_0_4_node_28 | 0.4 | n |  | TRUE
47 | bus_LV_2831-33_0_4_node_30 | 0.4 | n |  | TRUE
48 | bus_LV_2831-33_0_4_node_32 | 0.4 | n |  | TRUE
49 | bus_LV_2831-33_0_4_node_81 | 0.4 | n |  | TRUE
50 | bus_LV_2831-33_0_4_node_45 | 0.4 | n |  | TRUE
51 | bus_LV_2831-33_0_4_node_66 | 0.4 | n |  | TRUE
52 | bus_LV_2831-33_0_4_node_67 | 0.4 | n |  | TRUE
53 | bus_LV_2831-33_0_4_node_65 | 0.4 | n |  | TRUE
54 | bus_LV_2831-33_0_4_node_47 | 0.4 | n |  | TRUE
55 | bus_LV_2831-33_0_4_node_48 | 0.4 | n |  | TRUE
56 | bus_LV_2831-33_0_4_node_49 | 0.4 | n |  | TRUE
57 | bus_LV_2831-33_0_4_node_50 | 0.4 | n |  | TRUE
58 | bus_LV_2831-33_0_4_node_51 | 0.4 | n |  | TRUE
59 | bus_LV_2831-33_0_4_node_62 | 0.4 | n |  | TRUE
60 | bus_LV_2831-33_0_4_node_61 | 0.4 | n |  | TRUE
61 | bus_LV_2831-33_0_4_node_53 | 0.4 | n |  | TRUE
62 | bus_LV_2831-33_0_4_node_69 | 0.4 | n |  | TRUE
63 | bus_LV_2831-33_0_4_node_59 | 0.4 | n |  | TRUE
64 | bus_LV_2831-33_0_4_node_52 | 0.4 | n |  | TRUE
65 | bus_LV_2831-33_0_4_node_54 | 0.4 | n |  | TRUE
66 | bus_LV_2831-33_0_4_node_55 | 0.4 | n |  | TRUE
67 | bus_LV_2831-33_0_4_node_82 | 0.4 | n |  | TRUE
68 | bus_LV_2831-33_0_4_node_63 | 0.4 | n |  | TRUE
69 | bus_LV_2831-33_0_4_node_68 | 0.4 | n |  | TRUE
70 | bus_LV_2831-33_0_4_node_71 | 0.4 | n |  | TRUE
71 | bus_LV_2831-33_0_4_node_72 | 0.4 | n |  | TRUE
72 | bus_LV_2831-33_0_4_node_73 | 0.4 | n |  | TRUE
73 | bus_LV_2831-33_0_4_node_74 | 0.4 | n |  | TRUE
74 | bus_LV_2831-33_0_4_node_75 | 0.4 | n |  | TRUE
75 | bus_LV_2831-33_0_4_node_76 | 0.4 | n |  | TRUE
76 | bus_LV_2831-33_0_4_node_77 | 0.4 | n |  | TRUE
77 | bus_LV_2831-33_0_4_node_86 | 0.4 | n |  | TRUE
78 | bus_LV_2831-33_0_4_node_85 | 0.4 | n |  | TRUE
79 | bus_LV_2831-33_0_4_node_84 | 0.4 | n |  | TRUE
80 | bus_MV_577_0_node_139 | 20 | n |  | TRUE

## load
| name | bus | p_mw | q_mvar | const_z_percent | const_i_percent | sn_mva | scaling | in_service | type
0 | LV_2831-33_0_4_load_0 | 0 | 0.010886 | 0.0027282 | 0 | 0 |  | 1 | TRUE | wye
1 | LV_2831-33_0_4_load_2 | 2 | 0.012064 | 0.0030234 | 0 | 0 |  | 1 | TRUE | wye
2 | LV_2831-33_0_4_load_3 | 3 | 0.0050459 | 0.0012646 | 0 | 0 |  | 1 | TRUE | wye
3 | LV_2831-33_0_4_load_4 | 4 | 0.006159 | 0.0015436 | 0 | 0 |  | 1 | TRUE | wye
4 | LV_2831-33_0_4_load_7 | 5 | 0.0061501 | 0.0015414 | 0 | 0 |  | 1 | TRUE | wye
5 | LV_2831-33_0_4_load_8 | 6 | 0.012736 | 0.0031919 | 0 | 0 |  | 1 | TRUE | wye
6 | LV_2831-33_0_4_load_43 | 7 | 0.010078 | 0.0025258 | 0 | 0 |  | 1 | TRUE | wye
7 | LV_2831-33_0_4_load_64 | 10 | 0.0039528 | 0.00099066 | 0 | 0 |  | 1 | TRUE | wye
8 | LV_2831-33_0_4_load_60 | 11 | 0.012417 | 0.0031119 | 0 | 0 |  | 1 | TRUE | wye
9 | LV_2831-33_0_4_load_57 | 12 | 0.0039495 | 0.00098983 | 0 | 0 |  | 1 | TRUE | wye
10 | LV_2831-33_0_4_load_22 | 13 | 0.0031539 | 0.00079044 | 0 | 0 |  | 1 | TRUE | wye
11 | LV_2831-33_0_4_load_58 | 15 | 0.0035541 | 0.00089073 | 0 | 0 |  | 1 | TRUE | wye
12 | LV_2831-33_0_4_load_23 | 16 | 0.028293 | 0.0070909 | 0 | 0 |  | 1 | TRUE | wye
13 | LV_2831-33_0_4_load_11 | 17 | 0.0056007 | 0.0014037 | 0 | 0 |  | 1 | TRUE | wye
14 | LV_2831-33_0_4_load_12 | 18 | 0.0029953 | 0.0007507 | 0 | 0 |  | 1 | TRUE | wye
15 | LV_2831-33_0_4_load_14 | 19 | 0.0062002 | 0.0015539 | 0 | 0 |  | 1 | TRUE | wye
16 | LV_2831-33_0_4_load_35 | 20 | 0.0034055 | 0.00085349 | 0 | 0 |  | 1 | TRUE | wye
17 | LV_2831-33_0_4_load_24 | 21 | 0.0028242 | 0.00070781 | 0 | 0 |  | 1 | TRUE | wye
18 | LV_2831-33_0_4_load_25 | 22 | 0.0027923 | 0.00069983 | 0 | 0 |  | 1 | TRUE | wye
19 | LV_2831-33_0_4_load_42 | 24 | 0.0046151 | 0.0011566 | 0 | 0 |  | 1 | TRUE | wye
20 | LV_2831-33_0_4_load_38 | 25 | 0.0054304 | 0.001361 | 0 | 0 |  | 1 | TRUE | wye
21 | LV_2831-33_0_4_load_34 | 26 | 0.0021725 | 0.00054448 | 0 | 0 |  | 1 | TRUE | wye
22 | LV_2831-33_0_4_load_80 | 27 | 0.007429 | 0.0018619 | 0 | 0 |  | 1 | TRUE | wye
23 | LV_2831-33_0_4_load_16 | 29 | 0.0097292 | 0.0024384 | 0 | 0 |  | 1 | TRUE | wye
24 | LV_2831-33_0_4_load_17 | 30 | 0.010264 | 0.0025725 | 0 | 0 |  | 1 | TRUE | wye
25 | LV_2831-33_0_4_load_19 | 32 | 0.024807 | 0.0062171 | 0 | 0 |  | 1 | TRUE | wye
26 | LV_2831-33_0_4_load_21 | 33 | 0.010811 | 0.0027094 | 0 | 0 |  | 1 | TRUE | wye
27 | LV_2831-33_0_4_load_36 | 34 | 0.023277 | 0.0058338 | 0 | 0 |  | 1 | TRUE | wye
28 | LV_2831-33_0_4_load_46 | 35 | 0.0025086 | 0.0006287 | 0 | 0 |  | 1 | TRUE | wye
29 | LV_2831-33_0_4_load_79 | 36 | 0.0057399 | 0.0014386 | 0 | 0 |  | 1 | TRUE | wye
30 | LV_2831-33_0_4_load_39 | 37 | 0.0028289 | 0.00070898 | 0 | 0 |  | 1 | TRUE | wye
31 | LV_2831-33_0_4_load_78 | 38 | 0.0028997 | 0.00072672 | 0 | 0 |  | 1 | TRUE | wye
32 | LV_2831-33_0_4_load_70 | 39 | 0.0026286 | 0.00065878 | 0 | 0 |  | 1 | TRUE | wye
33 | LV_2831-33_0_4_load_33 | 41 | 0.0070868 | 0.0017761 | 0 | 0 |  | 1 | TRUE | wye
34 | LV_2831-33_0_4_load_29 | 42 | 0.0029043 | 0.00072789 | 0 | 0 |  | 1 | TRUE | wye
35 | LV_2831-33_0_4_load_27 | 43 | 0.0070635 | 0.0017703 | 0 | 0 |  | 1 | TRUE | wye
36 | LV_2831-33_0_4_load_28 | 46 | 0.0020394 | 0.00051113 | 0 | 0 |  | 1 | TRUE | wye
37 | LV_2831-33_0_4_load_30 | 47 | 0.001778 | 0.0004456 | 0 | 0 |  | 1 | TRUE | wye
38 | LV_2831-33_0_4_load_32 | 48 | 0.0030207 | 0.00075707 | 0 | 0 |  | 1 | TRUE | wye
39 | LV_2831-33_0_4_load_45 | 50 | 0.017646 | 0.0044226 | 0 | 0 |  | 1 | TRUE | wye
40 | LV_2831-33_0_4_load_67 | 52 | 0.0019167 | 0.00048037 | 0 | 0 |  | 1 | TRUE | wye
41 | LV_2831-33_0_4_load_65 | 53 | 0.019177 | 0.0048062 | 0 | 0 |  | 1 | TRUE | wye
42 | LV_2831-33_0_4_load_47 | 54 | 0.003684 | 0.00092331 | 0 | 0 |  | 1 | TRUE | wye
43 | LV_2831-33_0_4_load_48 | 55 | 0.0035012 | 0.00087748 | 0 | 0 |  | 1 | TRUE | wye
44 | LV_2831-33_0_4_load_49 | 56 | 0.0062156 | 0.0015578 | 0 | 0 |  | 1 | TRUE | wye
45 | LV_2831-33_0_4_load_51 | 58 | 0.0048859 | 0.0012245 | 0 | 0 |  | 1 | TRUE | wye
46 | LV_2831-33_0_4_load_62 | 59 | 0.0023111 | 0.00057921 | 0 | 0 |  | 1 | TRUE | wye
47 | LV_2831-33_0_4_load_61 | 60 | 0.0039189 | 0.00098217 | 0 | 0 |  | 1 | TRUE | wye
48 | LV_2831-33_0_4_load_53 | 61 | 0.0040652 | 0.0010188 | 0 | 0 |  | 1 | TRUE | wye
49 | LV_2831-33_0_4_load_69 | 62 | 0.0016273 | 0.00040783 | 0 | 0 |  | 1 | TRUE | wye
50 | LV_2831-33_0_4_load_52 | 64 | 0.0014803 | 0.00037101 | 0 | 0 |  | 1 | TRUE | wye
51 | LV_2831-33_0_4_load_55 | 66 | 0.0081628 | 0.0020458 | 0 | 0 |  | 1 | TRUE | wye
52 | LV_2831-33_0_4_load_82 | 67 | 0.0033493 | 0.00083941 | 0 | 0 |  | 1 | TRUE | wye
53 | LV_2831-33_0_4_load_63 | 68 | 0.0018133 | 0.00045446 | 0 | 0 |  | 1 | TRUE | wye
54 | LV_2831-33_0_4_load_68 | 69 | 0.015858 | 0.0039744 | 0 | 0 |  | 1 | TRUE | wye
55 | LV_2831-33_0_4_load_71 | 70 | 0.0084753 | 0.0021241 | 0 | 0 |  | 1 | TRUE | wye
56 | LV_2831-33_0_4_load_72 | 71 | 0.0059325 | 0.0014868 | 0 | 0 |  | 1 | TRUE | wye
57 | LV_2831-33_0_4_load_73 | 72 | 0.0047011 | 0.0011782 | 0 | 0 |  | 1 | TRUE | wye
58 | LV_2831-33_0_4_load_74 | 73 | 0.0028537 | 0.00071519 | 0 | 0 |  | 1 | TRUE | wye
59 | LV_2831-33_0_4_load_75 | 74 | 0.0030944 | 0.00077554 | 0 | 0 |  | 1 | TRUE | wye
60 | LV_2831-33_0_4_load_76 | 75 | 0.0016718 | 0.00041898 | 0 | 0 |  | 1 | TRUE | wye
61 | LV_2831-33_0_4_load_86 | 77 | 0.0020753 | 0.00052013 | 0 | 0 |  | 1 | TRUE | wye
62 | LV_2831-33_0_4_load_84 | 79 | 0.0092624 | 0.0023214 | 0 | 0 |  | 1 | TRUE | wye

## ext_grid
| name | bus | vm_pu | va_degree | slack_weight | in_service
0 |  | 31 | 1 | 0 | 1 | TRUE

## line
| name | std_type | from_bus | to_bus | length_km | r_ohm_per_km | x_ohm_per_km | c_nf_per_km | g_us_per_km | max_i_ka | df | parallel | type | in_service
0 | LV_2831-33_0_4_line_0 |  | 0 | 1 | 0.036955 | 0.125 | 0.08 | 261 | 0 | 0.364 | 1 | 1 | cs | TRUE
1 | LV_2831-33_0_4_line_1 |  | 0 | 2 | 0.020605 | 0.125 | 0.08 | 261 | 0 | 0.364 | 1 | 1 | cs | TRUE
2 | LV_2831-33_0_4_line_2 |  | 1 | 3 | 0.013425 | 0.125 | 0.08 | 261 | 0 | 0.364 | 1 | 1 | cs | TRUE
3 | LV_2831-33_0_4_line_3 |  | 1 | 4 | 0.026229 | 0.125 | 0.08 | 261 | 0 | 0.364 | 1 | 1 | cs | TRUE
4 | LV_2831-33_0_4_line_4 |  | 2 | 5 | 0.014768 | 0.125 | 0.08 | 261 | 0 | 0.364 | 1 | 1 | cs | TRUE
5 | LV_2831-33_0_4_line_5 |  | 2 | 6 | 0.023563 | 0.125 | 0.08 | 261 | 0 | 0.364 | 1 | 1 | cs | TRUE
6 | LV_2831-33_0_4_line_6 |  | 4 | 7 | 0.029073 | 0.125 | 0.08 | 261 | 0 | 0.364 | 1 | 1 | cs | TRUE
7 | LV_2831-33_0_4_line_7 |  | 6 | 13 | 0.0042894 | 0.125 | 0.08 | 261 | 0 | 0.364 | 1 | 1 | cs | TRUE
8 | LV_2831-33_0_4_line_8 |  | 7 | 14 | 0.01094 | 0.125 | 0.08 | 261 | 0 | 0.364 | 1 | 2 | cs | TRUE
9 | LV_2831-33_0_4_line_9 |  | 8 | 9 | 0.055476 | 0.125 | 0.08 | 261 | 0 | 0.364 | 1 | 1 | cs | TRUE
10 | LV_2831-33_0_4_line_10 |  | 8 | 10 | 0.040305 | 0.125 | 0.08 | 261 | 0 | 0.364 | 1 | 1 | cs | TRUE
11 | LV_2831-33_0_4_line_11 |  | 9 | 11 | 0.028357 | 0.125 | 0.08 | 261 | 0 | 0.364 | 1 | 1 | cs | TRUE
12 | LV_2831-33_0_4_line_12 |  | 9 | 12 | 0.019575 | 0.125 | 0.08 | 261 | 0 | 0.364 | 1 | 1 | cs | TRUE
13 | LV_2831-33_0_4_line_13 |  | 12 | 15 | 0.019677 | 0.125 | 0.08 | 261 | 0 | 0.364 | 1 | 1 | cs | TRUE
14 | LV_2831-33_0_4_line_14 |  | 13 | 16 | 0.023301 | 0.125 | 0.08 | 261 | 0 | 0.364 | 1 | 1 | cs | TRUE
15 | LV_2831-33_0_4_line_15 |  | 14 | 50 | 0.025446 | 0.125 | 0.08 | 261 | 0 | 0.364 | 1 | 1 | cs | TRUE
16 | LV_2831-33_0_4_line_16 |  | 14 | 35 | 0.0097885 | 0.125 | 0.08 | 261 | 0 | 0.364 | 1 | 3 | cs | TRUE
17 | LV_2831-33_0_4_line_17 |  | 15 | 63 | 0.00027773 | 0.125 | 0.08 | 261 | 0 | 0.364 | 1 | 1 | cs | TRUE
18 | LV_2831-33_0_4_line_18 |  | 16 | 40 | 0.022216 | 0.125 | 0.08 | 261 | 0 | 0.364 | 1 | 1 | cs | TRUE
19 | LV_2831-33_0_4_line_19 |  | 17 | 18 | 0.0017562 | 0.125 | 0.08 | 261 | 0 | 0.364 | 1 | 1 | cs | TRUE
20 | LV_2831-33_0_4_line_20 |  | 18 | 19 | 0.019175 | 0.125 | 0.08 | 261 | 0 | 0.364 | 1 | 1 | cs | TRUE
21 | LV_2831-33_0_4_line_21 |  | 19 | 20 | 0.0009903 | 0.125 | 0.08 | 261 | 0 | 0.364 | 1 | 1 | cs | TRUE
22 | LV_2831-33_0_4_line_22 |  | 20 | 26 | 0.019373 | 0.125 | 0.08 | 261 | 0 | 0.364 | 1 | 1 | cs | TRUE
23 | LV_2831-33_0_4_line_23 |  | 21 | 22 | 0.016197 | 0.125 | 0.08 | 261 | 0 | 0.364 | 1 | 1 | cs | TRUE
24 | LV_2831-33_0_4_line_24 |  | 22 | 43 | 0.021624 | 0.125 | 0.08 | 261 | 0 | 0.364 | 1 | 1 | cs | TRUE
25 | LV_2831-33_0_4_line_25 |  | 23 | 24 | 0.03988 | 0.125 | 0.08 | 261 | 0 | 0.364 | 1 | 1 | cs | TRUE
26 | LV_2831-33_0_4_line_26 |  | 23 | 25 | 0.05084 | 0.125 | 0.08 | 261 | 0 | 0.364 | 1 | 1 | cs | TRUE
27 | LV_2831-33_0_4_line_27 |  | 24 | 27 | 0.038539 | 0.125 | 0.08 | 261 | 0 | 0.364 | 1 | 1 | cs | TRUE
28 | LV_2831-33_0_4_line_28 |  | 25 | 28 | 0.0073204 | 0.125 | 0.08 | 261 | 0 | 0.364 | 1 | 1 | cs | TRUE
29 | LV_2831-33_0_4_line_29 |  | 26 | 48 | 0.0081946 | 0.125 | 0.08 | 261 | 0 | 0.364 | 1 | 1 | cs | TRUE
30 | LV_2831-33_0_4_line_30 |  | 27 | 49 | 0.016043 | 0.125 | 0.08 | 261 | 0 | 0.364 | 1 | 1 | cs | TRUE
31 | LV_2831-33_0_4_line_31 |  | 28 | 37 | 0.017456 | 0.125 | 0.08 | 261 | 0 | 0.364 | 1 | 1 | cs | TRUE
32 | LV_2831-33_0_4_line_32 |  | 28 | 34 | 0.013797 | 0.125 | 0.08 | 261 | 0 | 0.364 | 1 | 1 | cs | TRUE
33 | LV_2831-33_0_4_line_33 |  | 29 | 30 | 0.01671 | 0.125 | 0.08 | 261 | 0 | 0.364 | 1 | 1 | cs | TRUE
34 | LV_2831-33_0_4_line_34 |  | 29 | 31 | 0.0011843 | 0.125 | 0.08 | 261 | 0 | 0.364 | 1 | 1 | cs | TRUE
35 | LV_2831-33_0_4_line_35 |  | 30 | 32 | 0.012572 | 0.125 | 0.08 | 261 | 0 | 0.364 | 1 | 1 | cs | TRUE
36 | LV_2831-33_0_4_line_36 |  | 31 | 33 | 0.016362 | 0.125 | 0.08 | 261 | 0 | 0.364 | 1 | 3 | cs | TRUE
37 | LV_2831-33_0_4_line_37 |  | 32 | 34 | 0.018542 | 0.125 | 0.08 | 261 | 0 | 0.364 | 1 | 1 | cs | TRUE
38 | LV_2831-33_0_4_line_38 |  | 33 | 35 | 0.0056724 | 0.125 | 0.08 | 261 | 0 | 0.364 | 1 | 3 | cs | TRUE
39 | LV_2831-33_0_4_line_39 |  | 36 | 37 | 0.018463 | 0.125 | 0.08 | 261 | 0 | 0.364 | 1 | 1 | cs | TRUE
40 | LV_2831-33_0_4_line_40 |  | 38 | 39 | 0.00012948 | 0.125 | 0.08 | 261 | 0 | 0.364 | 1 | 1 | cs | TRUE
41 | LV_2831-33_0_4_line_41 |  | 39 | 62 | 0.002502 | 0.125 | 0.08 | 261 | 0 | 0.364 | 1 | 1 | cs | TRUE
42 | LV_2831-33_0_4_line_42 |  | 40 | 41 | 0.014941 | 0.125 | 0.08 | 261 | 0 | 0.364 | 1 | 1 | cs | TRUE
43 | LV_2831-33_0_4_line_43 |  | 40 | 42 | 0.042034 | 0.125 | 0.08 | 261 | 0 | 0.364 | 1 | 1 | cs | TRUE
44 | LV_2831-33_0_4_line_44 |  | 41 | 45 | 0.050081 | 0.125 | 0.08 | 261 | 0 | 0.364 | 1 | 1 | cs | TRUE
45 | LV_2831-33_0_4_line_45 |  | 42 | 46 | 0.017057 | 0.125 | 0.08 | 261 | 0 | 0.364 | 1 | 1 | cs | TRUE
46 | LV_2831-33_0_4_line_46 |  | 43 | 44 | 0.0026717 | 0.125 | 0.08 | 261 | 0 | 0.364 | 1 | 1 | cs | TRUE
47 | LV_2831-33_0_4_line_47 |  | 44 | 45 | 0.084209 | 0.125 | 0.08 | 261 | 0 | 0.364 | 1 | 1 | cs | TRUE
48 | LV_2831-33_0_4_line_48 |  | 46 | 47 | 0.002408 | 0.125 | 0.08 | 261 | 0 | 0.364 | 1 | 1 | cs | TRUE
49 | LV_2831-33_0_4_line_49 |  | 47 | 48 | 0.0058658 | 0.125 | 0.08 | 261 | 0 | 0.364 | 1 | 1 | cs | TRUE
50 | LV_2831-33_0_4_line_50 |  | 49 | 76 | 0.01038 | 0.125 | 0.08 | 261 | 0 | 0.364 | 1 | 1 | cs | TRUE
51 | LV_2831-33_0_4_line_51 |  | 50 | 51 | 0.008902 | 0.125 | 0.08 | 261 | 0 | 0.364 | 1 | 1 | cs | TRUE
52 | LV_2831-33_0_4_line_52 |  | 51 | 52 | 0.027725 | 0.125 | 0.08 | 261 | 0 | 0.364 | 1 | 1 | cs | TRUE
53 | LV_2831-33_0_4_line_53 |  | 51 | 53 | 0.029765 | 0.125 | 0.08 | 261 | 0 | 0.364 | 1 | 1 | cs | TRUE
54 | LV_2831-33_0_4_line_54 |  | 52 | 69 | 0.0013244 | 0.125 | 0.08 | 261 | 0 | 0.364 | 1 | 1 | cs | TRUE
55 | LV_2831-33_0_4_line_55 |  | 54 | 55 | 0.010873 | 0.125 | 0.08 | 261 | 0 | 0.364 | 1 | 1 | cs | TRUE
56 | LV_2831-33_0_4_line_56 |  | 54 | 56 | 0.027187 | 0.125 | 0.08 | 261 | 0 | 0.364 | 1 | 1 | cs | TRUE
57 | LV_2831-33_0_4_line_57 |  | 55 | 57 | 0.019252 | 0.125 | 0.08 | 261 | 0 | 0.364 | 1 | 1 | cs | TRUE
58 | LV_2831-33_0_4_line_58 |  | 56 | 58 | 0.00059203 | 0.125 | 0.08 | 261 | 0 | 0.364 | 1 | 1 | cs | TRUE
59 | LV_2831-33_0_4_line_59 |  | 57 | 59 | 0.0085852 | 0.125 | 0.08 | 261 | 0 | 0.364 | 1 | 1 | cs | TRUE
60 | LV_2831-33_0_4_line_60 |  | 57 | 60 | 0.013908 | 0.125 | 0.08 | 261 | 0 | 0.364 | 1 | 1 | cs | TRUE
61 | LV_2831-33_0_4_line_61 |  | 58 | 61 | 0.015275 | 0.125 | 0.08 | 261 | 0 | 0.364 | 1 | 1 | cs | TRUE
62 | LV_2831-33_0_4_line_62 |  | 59 | 62 | 0.021013 | 0.125 | 0.08 | 261 | 0 | 0.364 | 1 | 1 | cs | TRUE
63 | LV_2831-33_0_4_line_63 |  | 60 | 63 | 0.018867 | 0.125 | 0.08 | 261 | 0 | 0.364 | 1 | 1 | cs | TRUE
64 | LV_2831-33_0_4_line_64 |  | 61 | 64 | 0.020063 | 0.125 | 0.08 | 261 | 0 | 0.364 | 1 | 1 | cs | TRUE
65 | LV_2831-33_0_4_line_65 |  | 63 | 68 | 0.013347 | 0.125 | 0.08 | 261 | 0 | 0.364 | 1 | 1 | cs | TRUE
66 | LV_2831-33_0_4_line_66 |  | 64 | 65 | 0.02821 | 0.125 | 0.08 | 261 | 0 | 0.364 | 1 | 1 | cs | TRUE
67 | LV_2831-33_0_4_line_67 |  | 65 | 66 | 0.051 | 0.125 | 0.08 | 261 | 0 | 0.364 | 1 | 1 | cs | TRUE
68 | LV_2831-33_0_4_line_68 |  | 66 | 67 | 0.017836 | 0.125 | 0.08 | 261 | 0 | 0.364 | 1 | 1 | cs | TRUE
69 | LV_2831-33_0_4_line_69 |  | 68 | 69 | 0.015257 | 0.125 | 0.08 | 261 | 0 | 0.364 | 1 | 1 | cs | TRUE
70 | LV_2831-33_0_4_line_70 |  | 70 | 71 | 0.0036773 | 0.125 | 0.08 | 261 | 0 | 0.364 | 1 | 1 | cs | TRUE
71 | LV_2831-33_0_4_line_71 |  | 70 | 72 | 0.016286 | 0.125 | 0.08 | 261 | 0 | 0.364 | 1 | 1 | cs | TRUE
72 | LV_2831-33_0_4_line_72 |  | 71 | 73 | 0.023932 | 0.125 | 0.08 | 261 | 0 | 0.364 | 1 | 1 | cs | TRUE
73 | LV_2831-33_0_4_line_73 |  | 72 | 74 | 0.021486 | 0.125 | 0.08 | 261 | 0 | 0.364 | 1 | 1 | cs | TRUE
74 | LV_2831-33_0_4_line_74 |  | 72 | 75 | 0.014837 | 0.125 | 0.08 | 261 | 0 | 0.364 | 1 | 1 | cs | TRUE
75 | LV_2831-33_0_4_line_75 |  | 73 | 76 | 0.016243 | 0.125 | 0.08 | 261 | 0 | 0.364 | 1 | 1 | cs | TRUE
76 | LV_2831-33_0_4_line_76 |  | 74 | 77 | 0.017056 | 0.125 | 0.08 | 261 | 0 | 0.364 | 1 | 1 | cs | TRUE
77 | LV_2831-33_0_4_line_77 |  | 76 | 78 | 0.028249 | 0.125 | 0.08 | 261 | 0 | 0.364 | 1 | 1 | cs | TRUE
78 | LV_2831-33_0_4_line_78 |  | 78 | 79 | 0.010422 | 0.125 | 0.08 | 261 | 0 | 0.364 | 1 | 1 | cs | TRUE

## trafo
| name | std_type | hv_bus | lv_bus | sn_mva | vn_hv_kv | vn_lv_kv | vk_percent | vkr_percent | pfe_kw | i0_percent | shift_degree | tap_side | tap_neutral | tap_min | tap_max | tap_step_percent | tap_step_degree | tap_pos | tap_phase_shifter | parallel | df | in_service
0 | LV_2831-33_0_4_trafo_18 | 0.63 MVA 20/0.4 kV | 80 | 31 | 0.63 | 20 | 0.4 | 6 | 1.206 | 1.65 | 0.2619 | 150 | hv | 0 | -2 | 2 | 2.5 | 0 | 0 | FALSE | 1 | 1 | TRUE

## line_geodata
| x0 | y0 | x1 | y1 | x2 | y2 | x3 | y3 | x4 | y4
0 | 2619459.2394 | 1263126.1458 | 2619458.7064 | 1263130.1691 | 2619457.6482 | 1263138.1933 | 2619457.9361 | 1263146.8447 | 2619459.4916 | 1263162.9164
1 | 2619461.4767 | 1263183.426 | 2619459.4916 | 1263162.9164
2 | 2619459.2394 | 1263126.1458 | 2619448.5139 | 1263123.7534 | 2619446.1358 | 1263123.2244
3 | 2619459.2394 | 1263126.1458 | 2619484.7156 | 1263132.3844
4 | 2619461.4767 | 1263183.426 | 2619446.7207 | 1263182.8371
5 | 2619461.4767 | 1263183.426 | 2619462.8844 | 1263206.9472
6 | 2619484.7156 | 1263132.3844 | 2619512.9541 | 1263139.2994
7 | 2619463.1407 | 1263211.2289 | 2619462.8844 | 1263206.9472
8 | 2619523.5799 | 1263141.9014 | 2619512.9541 | 1263139.2994
9 | 2619477.9973 | 1263010.6833 | 2619479.5297 | 1263011.9559 | 2619477.8388 | 1263031.397 | 2619476.5393 | 1263037.1857 | 2619503.7157 | 1263044.0797
10 | 2619477.9973 | 1263010.6833 | 2619516.8243 | 1262999.8701
11 | 2619503.7157 | 1263044.0797 | 2619499.8191 | 1263060.834 | 2619497.3819 | 1263071.2999 | 2619497.2888 | 1263071.6991
12 | 2619503.7157 | 1263044.0797 | 2619522.689 | 1263048.8939
13 | 2619522.689 | 1263048.8939 | 2619541.7612 | 1263053.7331
14 | 2619463.1407 | 1263211.2289 | 2619464.5328 | 1263234.4878
15 | 2619523.5799 | 1263141.9014 | 2619529.4298 | 1263117.1371
16 | 2619523.5799 | 1263141.9014 | 2619532.9923 | 1263144.5887
17 | 2619541.7612 | 1263053.7331 | 2619542.0304 | 1263053.8014
18 | 2619465.326 | 1263256.6892 | 2619464.647 | 1263236.3952 | 2619464.5328 | 1263234.4878
19 | 2619580.4168 | 1263255.6437 | 2619582.1725 | 1263255.6861
20 | 2619561.2433 | 1263255.6859 | 2619577.82 | 1263255.5809 | 2619580.4168 | 1263255.6437
21 | 2619561.2433 | 1263255.6859 | 2619560.253 | 1263255.6922
22 | 2619560.253 | 1263255.6922 | 2619540.8804 | 1263255.8149
23 | 2619559.4653 | 1263366.0362 | 2619575.228 | 1263362.3097
24 | 2619559.4653 | 1263366.0362 | 2619553.4615 | 1263367.4556 | 2619538.4229 | 1263371.0179
25 | 2619670.9331 | 1263182.1828 | 2619663.6704 | 1263164.5688 | 2619662.6809 | 1263151.79 | 2619663.5965 | 1263143.8319
26 | 2619670.9331 | 1263182.1828 | 2619649.0993 | 1263177.1403 | 2619621.8544 | 1263169.0125
27 | 2619670.1006 | 1263105.8889 | 2619667.5519 | 1263116.1593 | 2619664.3484 | 1263137.2966 | 2619663.5965 | 1263143.8319
28 | 2619614.8394 | 1263166.9198 | 2619621.8544 | 1263169.0125
29 | 2619532.686 | 1263255.8762 | 2619533.9603 | 1263255.8587 | 2619540.8804 | 1263255.8149
30 | 2619673.9647 | 1263090.3183 | 2619670.1006 | 1263105.8889
31 | 2619614.8394 | 1263166.9198 | 2619616.9979 | 1263149.5976
32 | 2619614.8394 | 1263166.9198 | 2619601.5234 | 1263163.3097
33 | 2619571.4932 | 1263155.1683 | 2619555.3655 | 1263150.796
34 | 2619554.2225 | 1263150.4861 | 2619555.3655 | 1263150.796
35 | 2619571.4932 | 1263155.1683 | 2619583.6272 | 1263158.4579
36 | 2619554.2225 | 1263150.4861 | 2619542.1367 | 1263147.1995 | 2619538.4467 | 1263146.146
37 | 2619601.5234 | 1263163.3097 | 2619583.6272 | 1263158.4579
38 | 2619538.4467 | 1263146.146 | 2619532.9923 | 1263144.5887
39 | 2619619.2809 | 1263131.2766 | 2619616.9979 | 1263149.5976
40 | 2619566.2977 | 1263093.2124 | 2619566.3278 | 1263093.0864
41 | 2619566.91 | 1263090.6531 | 2619566.3278 | 1263093.0864
42 | 2619465.326 | 1263256.6892 | 2619465.5382 | 1263263.1722 | 2619465.8727 | 1263271.6206
43 | 2619465.326 | 1263256.6892 | 2619485.0302 | 1263256.5316 | 2619507.3576 | 1263256.2245
44 | 2619468.0501 | 1263321.6541 | 2619466.9014 | 1263297.6004 | 2619465.8727 | 1263271.6206
45 | 2619524.413 | 1263255.99 | 2619507.3576 | 1263256.2245
46 | 2619535.8232 | 1263371.6337 | 2619538.4229 | 1263371.0179
47 | 2619468.0501 | 1263321.6541 | 2619535.8232 | 1263371.6337
48 | 2619526.8207 | 1263255.9569 | 2619524.413 | 1263255.99
49 | 2619526.8207 | 1263255.9569 | 2619532.686 | 1263255.8762
50 | 2619673.9647 | 1263090.3183 | 2619676.148 | 1263081.5417 | 2619676.544 | 1263080.2644
51 | 2619529.048 | 1263109.9752 | 2619531.0124 | 1263110.4375 | 2619529.4298 | 1263117.1371
52 | 2619529.048 | 1263109.9752 | 2619535.2911 | 1263082.9619
53 | 2619529.048 | 1263109.9752 | 2619500.0906 | 1263103.0883
54 | 2619535.5893 | 1263081.6715 | 2619535.2911 | 1263082.9619
55 | 2619580.7327 | 1263032.5516 | 2619578.2296 | 1263043.1321
56 | 2619580.7327 | 1263032.5516 | 2619586.9915 | 1263006.0952
57 | 2619573.7974 | 1263061.8673 | 2619578.2296 | 1263043.1321
58 | 2619587.1278 | 1263005.5191 | 2619586.9915 | 1263006.0952
59 | 2619573.7974 | 1263061.8673 | 2619571.7997 | 1263070.2168
60 | 2619573.7974 | 1263061.8673 | 2619560.3169 | 1263058.4445
61 | 2619587.1278 | 1263005.5191 | 2619590.6443 | 1262990.6544
62 | 2619571.7997 | 1263070.2168 | 2619566.91 | 1263090.6531
63 | 2619542.0304 | 1263053.8014 | 2619560.3169 | 1263058.4445
64 | 2619595.2631 | 1262971.1307 | 2619590.6443 | 1262990.6544
65 | 2619542.0304 | 1263053.8014 | 2619539.0249 | 1263066.8061
66 | 2619601.7563 | 1262943.6781 | 2619598.6929 | 1262956.6325 | 2619595.2631 | 1262971.1307
67 | 2619601.7563 | 1262943.6781 | 2619640.1756 | 1262956.0915 | 2619650.2822 | 1262959.3698
68 | 2619667.2475 | 1262964.8728 | 2619650.2822 | 1262959.3698
69 | 2619535.5893 | 1263081.6715 | 2619539.0249 | 1263066.8061
70 | 2619634.0908 | 1263069.2755 | 2619637.6508 | 1263070.197
71 | 2619618.3246 | 1263065.1945 | 2619634.0908 | 1263069.2755
72 | 2619637.6508 | 1263070.197 | 2619660.8196 | 1263076.1942
73 | 2619618.3246 | 1263065.1945 | 2619613.9347 | 1263086.2272
74 | 2619603.9202 | 1263061.4665 | 2619618.3246 | 1263065.1945
75 | 2619676.544 | 1263080.2644 | 2619660.8196 | 1263076.1942
76 | 2619613.9347 | 1263086.2272 | 2619610.4499 | 1263102.9236
77 | 2619684.9717 | 1263053.296 | 2619676.544 | 1263080.2644
78 | 2619684.9717 | 1263053.296 | 2619688.0782 | 1263043.3475

## bus_geodata
| x | y | coords
0 | 2619459.4916 | 1263162.9164
1 | 2619459.2394 | 1263126.1458
2 | 2619461.4767 | 1263183.426
3 | 2619446.1358 | 1263123.2244
4 | 2619484.7156 | 1263132.3844
5 | 2619446.7207 | 1263182.8371
6 | 2619462.8844 | 1263206.9472
7 | 2619512.9541 | 1263139.2994
8 | 2619477.9973 | 1263010.6833
9 | 2619503.7157 | 1263044.0797
10 | 2619516.8243 | 1262999.8701
11 | 2619497.2888 | 1263071.6991
12 | 2619522.689 | 1263048.8939
13 | 2619463.1407 | 1263211.2289
14 | 2619523.5799 | 1263141.9014
15 | 2619541.7612 | 1263053.7331
16 | 2619464.5328 | 1263234.4878
17 | 2619582.1725 | 1263255.6861
18 | 2619580.4168 | 1263255.6437
19 | 2619561.2433 | 1263255.6859
20 | 2619560.253 | 1263255.6922
21 | 2619575.228 | 1263362.3097
22 | 2619559.4653 | 1263366.0362
23 | 2619670.9331 | 1263182.1828
24 | 2619663.5965 | 1263143.8319
25 | 2619621.8544 | 1263169.0125
26 | 2619540.8804 | 1263255.8149
27 | 2619670.1006 | 1263105.8889
28 | 2619614.8394 | 1263166.9198
29 | 2619555.3655 | 1263150.796
30 | 2619571.4932 | 1263155.1683
31 | 2619554.2225 | 1263150.4861
32 | 2619583.6272 | 1263158.4579
33 | 2619538.4467 | 1263146.146
34 | 2619601.5234 | 1263163.3097
35 | 2619532.9923 | 1263144.5887
36 | 2619619.2809 | 1263131.2766
37 | 2619616.9979 | 1263149.5976
38 | 2619566.2977 | 1263093.2124
39 | 2619566.3278 | 1263093.0864
40 | 2619465.326 | 1263256.6892
41 | 2619465.8727 | 1263271.6206
42 | 2619507.3576 | 1263256.2245
43 | 2619538.4229 | 1263371.0179
44 | 2619535.8232 | 1263371.6337
45 | 2619468.0501 | 1263321.6541
46 | 2619524.413 | 1263255.99
47 | 2619526.8207 | 1263255.9569
48 | 2619532.686 | 1263255.8762
49 | 2619673.9647 | 1263090.3183
50 | 2619529.4298 | 1263117.1371
51 | 2619529.048 | 1263109.9752
52 | 2619535.2911 | 1263082.9619
53 | 2619500.0906 | 1263103.0883
54 | 2619580.7327 | 1263032.5516
55 | 2619578.2296 | 1263043.1321
56 | 2619586.9915 | 1263006.0952
57 | 2619573.7974 | 1263061.8673
58 | 2619587.1278 | 1263005.5191
59 | 2619571.7997 | 1263070.2168
60 | 2619560.3169 | 1263058.4445
61 | 2619590.6443 | 1262990.6544
62 | 2619566.91 | 1263090.6531
63 | 2619542.0304 | 1263053.8014
64 | 2619595.2631 | 1262971.1307
65 | 2619601.7563 | 1262943.6781
66 | 2619650.2822 | 1262959.3698
67 | 2619667.2475 | 1262964.8728
68 | 2619539.0249 | 1263066.8061
69 | 2619535.5893 | 1263081.6715
70 | 2619634.0908 | 1263069.2755
71 | 2619637.6508 | 1263070.197
72 | 2619618.3246 | 1263065.1945
73 | 2619660.8196 | 1263076.1942
74 | 2619613.9347 | 1263086.2272
75 | 2619603.9202 | 1263061.4665
76 | 2619676.544 | 1263080.2644
77 | 2619610.4499 | 1263102.9236
78 | 2619684.9717 | 1263053.296
79 | 2619688.0782 | 1263043.3475
80 | 2619523.5799 | 1263141.9014

## line_std_types
| c_nf_per_km | r_ohm_per_km | x_ohm_per_km | max_i_ka | type | q_mm2 | alpha | voltage_rating
NAYY 4x50 SE | 210 | 0.642 | 0.083 | 0.142 | cs | 50 | 0.00403 | LV
NAYY 4x120 SE | 264 | 0.225 | 0.08 | 0.242 | cs | 120 | 0.00403 | LV
NAYY 4x150 SE | 261 | 0.208 | 0.08 | 0.27 | cs | 150 | 0.00403 | LV
NA2XS2Y 1x95 RM/25 12/20 kV | 216 | 0.313 | 0.132 | 0.252 | cs | 95 | 0.00403 | MV
NA2XS2Y 1x185 RM/25 12/20 kV | 273 | 0.161 | 0.117 | 0.362 | cs | 185 | 0.00403 | MV
NA2XS2Y 1x240 RM/25 12/20 kV | 304 | 0.122 | 0.112 | 0.421 | cs | 240 | 0.00403 | MV
NA2XS2Y 1x95 RM/25 6/10 kV | 315 | 0.313 | 0.123 | 0.249 | cs | 95 | 0.00403 | MV
NA2XS2Y 1x185 RM/25 6/10 kV | 406 | 0.161 | 0.11 | 0.358 | cs | 185 | 0.00403 | MV
NA2XS2Y 1x240 RM/25 6/10 kV | 456 | 0.122 | 0.105 | 0.416 | cs | 240 | 0.00403 | MV
NA2XS2Y 1x150 RM/25 12/20 kV | 250 | 0.206 | 0.116 | 0.319 | cs | 150 | 0.00403 | MV
NA2XS2Y 1x120 RM/25 12/20 kV | 230 | 0.253 | 0.119 | 0.283 | cs | 120 | 0.00403 | MV
NA2XS2Y 1x70 RM/25 12/20 kV | 190 | 0.443 | 0.132 | 0.22 | cs | 70 | 0.00403 | MV
NA2XS2Y 1x150 RM/25 6/10 kV | 360 | 0.206 | 0.11 | 0.315 | cs | 150 | 0.00403 | MV
NA2XS2Y 1x120 RM/25 6/10 kV | 340 | 0.253 | 0.113 | 0.28 | cs | 120 | 0.00403 | MV
NA2XS2Y 1x70 RM/25 6/10 kV | 280 | 0.443 | 0.123 | 0.217 | cs | 70 | 0.00403 | MV
N2XS(FL)2Y 1x120 RM/35 64/110 kV | 112 | 0.153 | 0.166 | 0.366 | cs | 120 | 0.00393 | HV
N2XS(FL)2Y 1x185 RM/35 64/110 kV | 125 | 0.099 | 0.156 | 0.457 | cs | 185 | 0.00393 | HV
N2XS(FL)2Y 1x240 RM/35 64/110 kV | 135 | 0.075 | 0.149 | 0.526 | cs | 240 | 0.00393 | HV
N2XS(FL)2Y 1x300 RM/35 64/110 kV | 144 | 0.06 | 0.144 | 0.588 | cs | 300 | 0.00393 | HV
15-AL1/3-ST1A 0.4 | 11 | 1.8769 | 0.35 | 0.105 | ol | 16 | 0.00403 | LV
24-AL1/4-ST1A 0.4 | 11.25 | 1.2012 | 0.335 | 0.14 | ol | 24 | 0.00403 | LV
48-AL1/8-ST1A 0.4 | 12.2 | 0.5939 | 0.3 | 0.21 | ol | 48 | 0.00403 | LV
94-AL1/15-ST1A 0.4 | 13.2 | 0.306 | 0.29 | 0.35 | ol | 94 | 0.00403 | LV
34-AL1/6-ST1A 10.0 | 9.7 | 0.8342 | 0.36 | 0.17 | ol | 34 | 0.00403 | MV
48-AL1/8-ST1A 10.0 | 10.1 | 0.5939 | 0.35 | 0.21 | ol | 48 | 0.00403 | MV
70-AL1/11-ST1A 10.0 | 10.4 | 0.4132 | 0.339 | 0.29 | ol | 70 | 0.00403 | MV
94-AL1/15-ST1A 10.0 | 10.75 | 0.306 | 0.33 | 0.35 | ol | 94 | 0.00403 | MV
122-AL1/20-ST1A 10.0 | 11.1 | 0.2376 | 0.323 | 0.41 | ol | 122 | 0.00403 | MV
149-AL1/24-ST1A 10.0 | 11.25 | 0.194 | 0.315 | 0.47 | ol | 149 | 0.00403 | MV
34-AL1/6-ST1A 20.0 | 9.15 | 0.8342 | 0.382 | 0.17 | ol | 34 | 0.00403 | MV
48-AL1/8-ST1A 20.0 | 9.5 | 0.5939 | 0.372 | 0.21 | ol | 48 | 0.00403 | MV
70-AL1/11-ST1A 20.0 | 9.7 | 0.4132 | 0.36 | 0.29 | ol | 70 | 0.00403 | MV
94-AL1/15-ST1A 20.0 | 10 | 0.306 | 0.35 | 0.35 | ol | 94 | 0.00403 | MV
122-AL1/20-ST1A 20.0 | 10.3 | 0.2376 | 0.344 | 0.41 | ol | 122 | 0.00403 | MV
149-AL1/24-ST1A 20.0 | 10.5 | 0.194 | 0.337 | 0.47 | ol | 149 | 0.00403 | MV
184-AL1/30-ST1A 20.0 | 10.75 | 0.1571 | 0.33 | 0.535 | ol | 184 | 0.00403 | MV
243-AL1/39-ST1A 20.0 | 11 | 0.1188 | 0.32 | 0.645 | ol | 243 | 0.00403 | MV
48-AL1/8-ST1A 110.0 | 8 | 0.5939 | 0.46 | 0.21 | ol | 48 | 0.00403 | HV
70-AL1/11-ST1A 110.0 | 8.4 | 0.4132 | 0.45 | 0.29 | ol | 70 | 0.00403 | HV
94-AL1/15-ST1A 110.0 | 8.65 | 0.306 | 0.44 | 0.35 | ol | 94 | 0.00403 | HV
122-AL1/20-ST1A 110.0 | 8.5 | 0.2376 | 0.43 | 0.41 | ol | 122 | 0.00403 | HV
149-AL1/24-ST1A 110.0 | 8.75 | 0.194 | 0.41 | 0.47 | ol | 149 | 0.00403 | HV
184-AL1/30-ST1A 110.0 | 8.8 | 0.1571 | 0.4 | 0.535 | ol | 184 | 0.00403 | HV
243-AL1/39-ST1A 110.0 | 9 | 0.1188 | 0.39 | 0.645 | ol | 243 | 0.00403 | HV
305-AL1/39-ST1A 110.0 | 9.2 | 0.0949 | 0.38 | 0.74 | ol | 305 | 0.00403 | HV
490-AL1/64-ST1A 110.0 | 9.75 | 0.059 | 0.37 | 0.96 | ol | 490 | 0.00403 | HV
679-AL1/86-ST1A 110.0 | 9.95 | 0.042 | 0.36 | 1.15 | ol | 679 | 0.00403 | HV
490-AL1/64-ST1A 220.0 | 10 | 0.059 | 0.285 | 0.96 | ol | 490 | 0.00403 | HV
679-AL1/86-ST1A 220.0 | 11.7 | 0.042 | 0.275 | 1.15 | ol | 679 | 0.00403 | HV
490-AL1/64-ST1A 380.0 | 11 | 0.059 | 0.253 | 0.96 | ol | 490 | 0.00403 | HV
679-AL1/86-ST1A 380.0 | 14.6 | 0.042 | 0.25 | 1.15 | ol | 679 | 0.00403 | HV

## trafo_std_types
| i0_percent | pfe_kw | vkr_percent | sn_mva | vn_lv_kv | vn_hv_kv | vk_percent | shift_degree | vector_group | tap_side | tap_neutral | tap_min | tap_max | tap_step_degree | tap_step_percent | tap_phase_shifter
160 MVA 380/110 kV | 0.06 | 60 | 0.25 | 160 | 110 | 380 | 12.2 | 0 | Yy0 | hv | 0 | -9 | 9 | 0 | 1.5 | FALSE
100 MVA 220/110 kV | 0.06 | 55 | 0.26 | 100 | 110 | 220 | 12 | 0 | Yy0 | hv | 0 | -9 | 9 | 0 | 1.5 | FALSE
63 MVA 110/20 kV | 0.04 | 22 | 0.32 | 63 | 20 | 110 | 18 | 150 | YNd5 | hv | 0 | -9 | 9 | 0 | 1.5 | FALSE
40 MVA 110/20 kV | 0.05 | 18 | 0.34 | 40 | 20 | 110 | 16.2 | 150 | YNd5 | hv | 0 | -9 | 9 | 0 | 1.5 | FALSE
25 MVA 110/20 kV | 0.07 | 14 | 0.41 | 25 | 20 | 110 | 12 | 150 | YNd5 | hv | 0 | -9 | 9 | 0 | 1.5 | FALSE
63 MVA 110/10 kV | 0.04 | 22 | 0.32 | 63 | 10 | 110 | 18 | 150 | YNd5 | hv | 0 | -9 | 9 | 0 | 1.5 | FALSE
40 MVA 110/10 kV | 0.05 | 18 | 0.34 | 40 | 10 | 110 | 16.2 | 150 | YNd5 | hv | 0 | -9 | 9 | 0 | 1.5 | FALSE
25 MVA 110/10 kV | 0.07 | 14 | 0.41 | 25 | 10 | 110 | 12 | 150 | YNd5 | hv | 0 | -9 | 9 | 0 | 1.5 | FALSE
0.25 MVA 20/0.4 kV | 0.32 | 0.8 | 1.44 | 0.25 | 0.4 | 20 | 6 | 150 | Yzn5 | hv | 0 | -2 | 2 | 0 | 2.5 | FALSE
0.4 MVA 20/0.4 kV | 0.3375 | 1.35 | 1.425 | 0.4 | 0.4 | 20 | 6 | 150 | Dyn5 | hv | 0 | -2 | 2 | 0 | 2.5 | FALSE
0.63 MVA 20/0.4 kV | 0.2619 | 1.65 | 1.206 | 0.63 | 0.4 | 20 | 6 | 150 | Dyn5 | hv | 0 | -2 | 2 | 0 | 2.5 | FALSE
0.25 MVA 10/0.4 kV | 0.24 | 0.6 | 1.2 | 0.25 | 0.4 | 10 | 4 | 150 | Dyn5 | hv | 0 | -2 | 2 | 0 | 2.5 | FALSE
0.4 MVA 10/0.4 kV | 0.2375 | 0.95 | 1.325 | 0.4 | 0.4 | 10 | 4 | 150 | Dyn5 | hv | 0 | -2 | 2 | 0 | 2.5 | FALSE
0.63 MVA 10/0.4 kV | 0.1873 | 1.18 | 1.0794 | 0.63 | 0.4 | 10 | 4 | 150 | Dyn5 | hv | 0 | -2 | 2 | 0 | 2.5 | FALSE

## trafo3w_std_types
| sn_hv_mva | sn_mv_mva | sn_lv_mva | vn_hv_kv | vn_mv_kv | vn_lv_kv | vk_hv_percent | vk_mv_percent | vk_lv_percent | vkr_hv_percent | vkr_mv_percent | vkr_lv_percent | pfe_kw | i0_percent | shift_mv_degree | shift_lv_degree | vector_group | tap_side | tap_neutral | tap_min | tap_max | tap_step_percent
63/25/38 MVA 110/20/10 kV | 63 | 25 | 38 | 110 | 20 | 10 | 10.4 | 10.4 | 10.4 | 0.28 | 0.32 | 0.35 | 35 | 0.89 | 0 | 0 | YN0yn0yn0 | hv | 0 | -10 | 10 | 1.2
63/25/38 MVA 110/10/10 kV | 63 | 25 | 38 | 110 | 10 | 10 | 10.4 | 10.4 | 10.4 | 0.28 | 0.32 | 0.35 | 35 | 0.89 | 0 | 0 | YN0yn0yn0 | hv | 0 | -10 | 10 | 1.2

## fuse_std_types
| fuse_type | i_rated_a | t_avg | t_min | t_total | x_avg | x_min | x_total
HV 100A | HV 100A | 100 | 0 | [10.0, 3.64, 0.854, 0.281, 0.1, 0.0531, 0.022, 0.01] | [10.0, 4.267, 1.21, 0.403, 0.1, 0.058, 0.022, 0.01] | 0 | [300.0, 350.0, 450.0, 550.0, 700.0, 850.0, 1200.0, 1752.0] | [600.0, 700.0, 900.0, 1150.0, 1665.0, 2000.0, 3000.0, 4313.0]
HV 10A | HV 10A | 10 | 0 | [10.0, 1675.0, 0.344, 0.156, 0.1, 0.0417, 0.0171, 0.01] | [10.0, 1.3, 0.3, 0.155, 0.1, 0.0555, 0.023, 0.01] | 0 | [30.0, 32.0, 35.0, 37.0, 39.0, 50.0, 70.0, 88.0] | [60.0, 70.0, 80.0, 87.0, 94.0, 110.0, 150.0, 216.0]
HV 125A | HV 125A | 125 | 0 | [10.0, 1.82, 0.344, 0.1, 0.0467, 0.0269, 0.01] | [10.0, 2.478, 0.426, 0.1, 0.0427, 0.0211, 0.01] | 0 | [375.0, 500.0, 700.0, 925.0, 1200.0, 1500.0, 2341.0] | [750.0, 1000.0, 1500.0, 2200.0, 3000.0, 4000.0, 5765.0]
HV 160A | HV 160A | 160 | 0 | [10.0, 4.15, 1.03, 0.198, 0.1, 0.051, 0.0172, 0.01] | [10.0, 2.3, 0.734, 0.274, 0.1, 0.046, 0.0177, 0.01] | 0 | [480.0, 550.0, 700.0, 1000.0, 1260.0, 1600.0, 2500.0, 3227.0] | [960.0, 1300.0, 1700.0, 2200.0, 2996.0, 4000.0, 6000.0, 7946.0]
HV 16A | HV 16A | 16 | 0 | [10.0, 0.352, 0.164, 0.1, 0.0649, 0.0342, 0.01] | [10.0, 2.34, 0.722, 0.181, 0.1, 0.055, 0.0296, 0.01] | 0 | [48.0, 60.0, 65.0, 71.0, 80.0, 100.0, 162.0] | [96.0, 110.0, 125.0, 150.0, 168.0, 200.0, 250.0, 398.0]
HV 200A | HV 200A | 200 | 0 | [10.0, 4.267, 1.21, 0.403, 0.1, 0.058, 0.022, 0.01] | [10.0, 3.73, 1.654, 0.328, 0.1, 0.0531, 0.019, 0.01] | 0 | [600.0, 700.0, 900.0, 1150.0, 1665.0, 2000.0, 3000.0, 4313.0] | [1200.0, 1500.0, 1800.0, 2700.0, 3960.0, 5000.0, 7500.0, 10620.0]
HV 20A | HV 20A | 20 | 0 | [10.0, 1.3, 0.3, 0.155, 0.1, 0.0555, 0.023, 0.01] | [10.0, 1.3, 0.161, 0.1, 0.0611, 0.0399, 0.0141, 0.01] | 0 | [60.0, 70.0, 80.0, 87.0, 94.0, 110.0, 150.0, 216.0] | [120.0, 150.0, 200.0, 223.0, 260.0, 300.0, 450.0, 532.0]
HV 25A | HV 25A | 25 | 0 | [10.0, 2.512, 0.833, 0.299, 0.1, 0.0372, 0.0223, 0.01] | [10.0, 3.125, 0.597, 0.198, 0.1, 0.0378, 0.022, 0.01] | 0 | [75.0, 82.0, 90.0, 100.0, 124.0, 170.0, 200.0, 289.0] | [150.0, 170.0, 210.0, 250.0, 294.0, 400.0, 500.0, 711.0]
HV 31.5A | HV 31.5A | 31.5 | 0 | [10.0, 2.34, 0.722, 0.181, 0.1, 0.055, 0.0296, 0.01] | [10.0, 2.84, 0.368, 0.164, 0.1, 0.0621, 0.0378, 0.0195, 0.01] | 0 | [95.0, 110.0, 125.0, 150.0, 165.0, 200.0, 250.0, 390.0] | [189.0, 220.0, 300.0, 350.0, 393.0, 450.0, 530.0, 700.0, 960.0]
HV 40A | HV 40A | 40 | 0 | [10.0, 1.3, 0.161, 0.1, 0.0611, 0.0399, 0.0141, 0.01] | [10.0, 2.05, 0.369, 0.198, 0.1, 0.051, 0.0298, 0.01] | 0 | [120.0, 150.0, 200.0, 223.0, 260.0, 300.0, 450.0, 532.0] | [240.0, 300.0, 400.0, 450.0, 530.0, 650.0, 800.0, 1311.0]
HV 50A | HV 50A | 50 | 0 | [10.0, 3.215, 0.597, 0.198, 0.1, 0.0378, 0.022, 0.01] | [10.0, 3.64, 0.854, 0.281, 0.1, 0.0531, 0.022, 0.01] | 0 | [150.0, 170.0, 210.0, 250.0, 294.0, 400.0, 500.0, 711.0] | [300.0, 350.0, 450.0, 550.0, 700.0, 850.0, 1200.0, 1752.0]
HV 6.3A | HV 6.3A | 6.3 | 0 | [10.0, 1.39, 0.344, 0.168, 0.1, 0.056, 0.0263, 0.01] | [10.0, 1.711, 0.516, 0.198, 0.1, 0.0634, 0.0303, 0.01] | 0 | [19.0, 19.5, 20.4, 20.8, 22.0, 25.0, 32.0, 48.0] | [38.0, 40.0, 43.0, 48.0, 53.0, 60.0, 75.0, 118.0]
HV 63A | HV 63A | 63 | 0 | [10.0, 2.84, 0.368, 0.164, 0.1, 0.0621, 0.0378, 0.0195, 0.01] | [10.0, 1.82, 0.344, 0.1, 0.0467, 0.0269, 0.01] | 0 | [189.0, 220.0, 300.0, 350.0, 393.0, 450.0, 530.0, 700.0, 961.0] | [378.0, 500.0, 700.0, 934.0, 1200.0, 1500.0, 2366.0]
HV 80A | HV 80A | 80 | 0 | [10.0, 2.05, 0.369, 0.198, 0.1, 0.051, 0.0298, 0.01] | [10.0, 4.15, 1.03, 0.198, 0.1, 0.051, 0.0172, 0.01] | 0 | [240.0, 300.0, 400.0, 450.0, 530.0, 650.0, 800.0, 1311.0] | [480.0, 550.0, 700.0, 1000.0, 1260.0, 1600.0, 2500.0, 3227.0]
Siemens NH-1-100 | Siemens NH-1-100 | 100 | [5400.0, 2000.0, 400.0, 20.0, 1.0, 0.2, 0.012, 0.004] | 0 | 0 | [150.0, 190.0, 250.0, 430.0, 900.0, 1250.0, 2700.0, 3600.0] | 0 | 0
Siemens NH-1-125 | Siemens NH-1-125 | 125 | [4800.0, 120.0, 7.0, 0.1, 0.004] | 0 | 0 | [180.0, 400.0, 740.0, 2000.0, 4250.0] | 0 | 0
Siemens NH-1-16 | Siemens NH-1-16 | 16 | [4000.0, 400.0, 2.0, 0.1, 0.04, 0.01] | 0 | 0 | [26.0, 35.0, 75.0, 150.0, 200.0, 300.0] | 0 | 0
Siemens NH-1-160 | Siemens NH-1-160 | 160 | [4800.0, 120.0, 7.0, 0.1, 0.004] | 0 | 0 | [210.0, 500.0, 900.0, 2300.0, 5000.0] | 0 | 0
Siemens NH-1-25 | Siemens NH-1-25 | 25 | [4000.0, 1000.0, 10.0, 0.2, 0.02, 0.01] | 0 | 0 | [40.0, 50.0, 100.0, 210.0, 400.0, 500.0] | 0 | 0
Siemens NH-1-50 | Siemens NH-1-50 | 50 | [4000.0, 40.0, 4.0, 1.0, 0.02, 0.01] | 0 | 0 | [86.0, 200.0, 300.0, 400.0, 1000.0, 1280.0] | 0 | 0
Siemens NH-1-63 | Siemens NH-1-63 | 63 | [4000.0, 100.0, 10.0, 2.0, 0.04, 0.01] | 0 | 0 | [100.0, 200.0, 300.0, 400.0, 1000.0, 1500.0] | 0 | 0
Siemens NH-1-80 | Siemens NH-1-80 | 80 | [4800.0, 120.0, 7.0, 0.1, 0.01] | 0 | 0 | [150.58, 250.0, 450.0, 1150.0, 2470.0] | 0 | 0
Siemens NH-2-1000 | Siemens NH-2-1000 | 1000 | [4800.0, 120.0, 7.0, 0.1, 0.004] | 0 | 0 | [1900.0, 3500.0, 8400.0, 24000.0, 52000.0] | 0 | 0
Siemens NH-2-200 | Siemens NH-2-200 | 200 | [4800.0, 120.0, 7.0, 0.1, 0.004] | 0 | 0 | [280.0, 650.0, 1200.0, 3000.0, 7000.0] | 0 | 0
Siemens NH-2-224 | Siemens NH-2-224 | 224 | [4800.0, 120.0, 7.0, 0.2, 0.04, 0.004] | 0 | 0 | [400.0, 750.0, 1453.0, 3025.0, 4315.0, 7600.0] | 0 | 0
Siemens NH-2-250 | Siemens NH-2-250 | 250 | [4800.0, 120.0, 7.0, 0.1, 0.004] | 0 | 0 | [450.0, 800.0, 1650.0, 4000.0, 8500.0] | 0 | 0
Siemens NH-2-315 | Siemens NH-2-315 | 315 | [4800.0, 120.0, 7.0, 0.1, 0.004] | 0 | 0 | [550.0, 920.0, 1900.0, 5000.0, 11000.0] | 0 | 0
Siemens NH-2-355 | Siemens NH-2-355 | 355 | [4800.0, 120.0, 6.0, 0.1, 0.004] | 0 | 0 | [650.0, 1116.27, 2350.0, 5840.0, 12790.0] | 0 | 0
Siemens NH-2-400 | Siemens NH-2-400 | 400 | [4800.0, 120.0, 7.0, 0.1, 0.004] | 0 | 0 | [720.0, 1350.0, 2800.0, 6500.0, 15000.0] | 0 | 0
Siemens NH-2-425 | Siemens NH-2-425 | 425 | [4800.0, 120.0, 7.0, 0.1, 0.004] | 0 | 0 | [850.0, 1500.0, 3050.0, 7500.0, 16500.0] | 0 | 0
Siemens NH-2-630 | Siemens NH-2-630 | 630 | [4800.0, 120.0, 7.0, 0.1, 0.004] | 0 | 0 | [1200.0, 2000.0, 4800.0, 12000.0, 26000.0] | 0 | 0

## dtypes
| element | column | dtype
0 | bus | name | object
1 | bus | vn_kv | float64
2 | bus | type | object
3 | bus | zone | object
4 | bus | in_service | bool
5 | load | name | object
6 | load | bus | uint32
7 | load | p_mw | float64
8 | load | q_mvar | float64
9 | load | const_z_percent | float64
10 | load | const_i_percent | float64
11 | load | sn_mva | float64
12 | load | scaling | float64
13 | load | in_service | bool
14 | load | type | object
15 | ext_grid | name | object
16 | ext_grid | bus | uint32
17 | ext_grid | vm_pu | float64
18 | ext_grid | va_degree | float64
19 | ext_grid | slack_weight | float64
20 | ext_grid | in_service | bool
21 | line | name | object
22 | line | std_type | object
23 | line | from_bus | uint32
24 | line | to_bus | uint32
25 | line | length_km | float64
26 | line | r_ohm_per_km | float64
27 | line | x_ohm_per_km | float64
28 | line | c_nf_per_km | float64
29 | line | g_us_per_km | float64
30 | line | max_i_ka | float64
31 | line | df | float64
32 | line | parallel | uint32
33 | line | type | object
34 | line | in_service | bool
35 | trafo | name | object
36 | trafo | std_type | object
37 | trafo | hv_bus | uint32
38 | trafo | lv_bus | uint32
39 | trafo | sn_mva | float64
40 | trafo | vn_hv_kv | float64
41 | trafo | vn_lv_kv | float64
42 | trafo | vk_percent | float64
43 | trafo | vkr_percent | float64
44 | trafo | pfe_kw | float64
45 | trafo | i0_percent | float64
46 | trafo | shift_degree | float64
47 | trafo | tap_side | object
48 | trafo | tap_neutral | int32
49 | trafo | tap_min | int32
50 | trafo | tap_max | int32
51 | trafo | tap_step_percent | float64
52 | trafo | tap_step_degree | float64
53 | trafo | tap_pos | int32
54 | trafo | tap_phase_shifter | bool
55 | trafo | parallel | uint32
56 | trafo | df | float64
57 | trafo | in_service | bool
58 | line_geodata | coords | object
59 | bus_geodata | x | float64
60 | bus_geodata | y | float64
61 | bus_geodata | coords | object

## parameters
| version | format_version | converged | OPF_converged | name | f_hz | sn_mva
0 | 2.14.6 | 2.14.0 | FALSE | FALSE |  | 50 | 1