## bus
| name | vn_kv | type | zone | in_service
0 | bus_LV_2831-3_0_5_node_0 | 0.4 | n |  | TRUE
1 | bus_LV_2831-3_0_5_node_93 | 0.4 | n |  | TRUE
2 | bus_LV_2831-3_0_5_node_74 | 0.4 | n |  | TRUE
3 | bus_LV_2831-3_0_5_node_79 | 0.4 | n |  | TRUE
4 | bus_LV_2831-3_0_5_node_91 | 0.4 | n |  | TRUE
5 | bus_LV_2831-3_0_5_node_64 | 0.4 | n |  | TRUE
6 | bus_LV_2831-3_0_5_node_65 | 0.4 | n |  | TRUE
7 | bus_LV_2831-3_0_5_node_66 | 0.4 | n |  | TRUE
8 | bus_LV_2831-3_0_5_node_67 | 0.4 | n |  | TRUE
9 | bus_LV_2831-3_0_5_node_69 | 0.4 | n |  | TRUE
10 | bus_LV_2831-3_0_5_node_78 | 0.4 | n |  | TRUE
11 | bus_LV_2831-3_0_5_node_68 | 0.4 | n |  | TRUE
12 | bus_LV_2831-3_0_5_node_72 | 0.4 | n |  | TRUE
13 | bus_LV_2831-3_0_5_node_77 | 0.4 | n |  | TRUE
14 | bus_LV_2831-3_0_5_node_73 | 0.4 | n |  | TRUE
15 | bus_LV_2831-3_0_5_node_80 | 0.4 | n |  | TRUE
16 | bus_LV_2831-3_0_5_node_75 | 0.4 | n |  | TRUE
17 | bus_LV_2831-3_0_5_node_70 | 0.4 | n |  | TRUE
18 | bus_LV_2831-3_0_5_node_88 | 0.4 | n |  | TRUE
19 | bus_LV_2831-3_0_5_node_1 | 0.4 | n |  | TRUE
20 | bus_LV_2831-3_0_5_node_2 | 0.4 | n |  | TRUE
21 | bus_LV_2831-3_0_5_node_3 | 0.4 | n |  | TRUE
22 | bus_LV_2831-3_0_5_node_4 | 0.4 | n |  | TRUE
23 | bus_LV_2831-3_0_5_node_5 | 0.4 | n |  | TRUE
24 | bus_LV_2831-3_0_5_node_6 | 0.4 | n |  | TRUE
25 | bus_LV_2831-3_0_5_node_21 | 0.4 | n |  | TRUE
26 | bus_LV_2831-3_0_5_node_7 | 0.4 | n |  | TRUE
27 | bus_LV_2831-3_0_5_node_23 | 0.4 | n |  | TRUE
28 | bus_LV_2831-3_0_5_node_47 | 0.4 | n |  | TRUE
29 | bus_LV_2831-3_0_5_node_22 | 0.4 | n |  | TRUE
30 | bus_LV_2831-3_0_5_node_19 | 0.4 | n |  | TRUE
31 | bus_LV_2831-3_0_5_node_20 | 0.4 | n |  | TRUE
32 | bus_LV_2831-3_0_5_node_17 | 0.4 | n |  | TRUE
33 | bus_LV_2831-3_0_5_node_8 | 0.4 | n |  | TRUE
34 | bus_LV_2831-3_0_5_node_9 | 0.4 | n |  | TRUE
35 | bus_LV_2831-3_0_5_node_10 | 0.4 | n |  | TRUE
36 | bus_LV_2831-3_0_5_node_12 | 0.4 | n |  | TRUE
37 | bus_LV_2831-3_0_5_node_15 | 0.4 | n |  | TRUE
38 | bus_LV_2831-3_0_5_node_14 | 0.4 | n |  | TRUE
39 | bus_LV_2831-3_0_5_node_16 | 0.4 | n |  | TRUE
40 | bus_LV_2831-3_0_5_node_18 | 0.4 | n |  | TRUE
41 | bus_LV_2831-3_0_5_node_31 | 0.4 | n |  | TRUE
42 | bus_LV_2831-3_0_5_node_46 | 0.4 | n |  | TRUE
43 | bus_LV_2831-3_0_5_node_32 | 0.4 | n |  | TRUE
44 | bus_LV_2831-3_0_5_node_29 | 0.4 | n |  | TRUE
45 | bus_LV_2831-3_0_5_node_48 | 0.4 | n |  | TRUE
46 | bus_LV_2831-3_0_5_node_24 | 0.4 | n |  | TRUE
47 | bus_LV_2831-3_0_5_node_25 | 0.4 | n |  | TRUE
48 | bus_LV_2831-3_0_5_node_26 | 0.4 | n |  | TRUE
49 | bus_LV_2831-3_0_5_node_27 | 0.4 | n |  | TRUE
50 | bus_LV_2831-3_0_5_node_28 | 0.4 | n |  | TRUE
51 | bus_LV_2831-3_0_5_node_35 | 0.4 | n |  | TRUE
52 | bus_LV_2831-3_0_5_node_33 | 0.4 | n |  | TRUE
53 | bus_LV_2831-3_0_5_node_30 | 0.4 | n |  | TRUE
54 | bus_LV_2831-3_0_5_node_34 | 0.4 | n |  | TRUE
55 | bus_LV_2831-3_0_5_node_36 | 0.4 | n |  | TRUE
56 | bus_LV_2831-3_0_5_node_43 | 0.4 | n |  | TRUE
57 | bus_LV_2831-3_0_5_node_44 | 0.4 | n |  | TRUE
58 | bus_LV_2831-3_0_5_node_37 | 0.4 | n |  | TRUE
59 | bus_LV_2831-3_0_5_node_38 | 0.4 | n |  | TRUE
60 | bus_LV_2831-3_0_5_node_39 | 0.4 | n |  | TRUE
61 | bus_LV_2831-3_0_5_node_40 | 0.4 | n |  | TRUE
62 | bus_LV_2831-3_0_5_node_41 | 0.4 | n |  | TRUE
63 | bus_LV_2831-3_0_5_node_45 | 0.4 | n |  | TRUE
64 | bus_LV_2831-3_0_5_node_59 | 0.4 | n |  | TRUE
65 | bus_LV_2831-3_0_5_node_71 | 0.4 | n |  | TRUE
66 | bus_LV_2831-3_0_5_node_57 | 0.4 | n |  | TRUE
67 | bus_LV_2831-3_0_5_node_51 | 0.4 | n |  | TRUE
68 | bus_LV_2831-3_0_5_node_52 | 0.4 | n |  | TRUE
69 | bus_LV_2831-3_0_5_node_53 | 0.4 | n |  | TRUE
70 | bus_LV_2831-3_0_5_node_82 | 0.4 | n |  | TRUE
71 | bus_LV_2831-3_0_5_node_84 | 0.4 | n |  | TRUE
72 | bus_LV_2831-3_0_5_node_81 | 0.4 | n |  | TRUE
73 | bus_LV_2831-3_0_5_node_98 | 0.4 | n |  | TRUE
74 | bus_LV_2831-3_0_5_node_87 | 0.4 | n |  | TRUE
75 | bus_LV_2831-3_0_5_node_97 | 0.4 | n |  | TRUE
76 | bus_LV_2831-3_0_5_node_54 | 0.4 | n |  | TRUE
77 | bus_LV_2831-3_0_5_node_85 | 0.4 | n |  | TRUE
78 | bus_LV_2831-3_0_5_node_86 | 0.4 | n |  | TRUE
79 | bus_LV_2831-3_0_5_node_55 | 0.4 | n |  | TRUE
80 | bus_LV_2831-3_0_5_node_56 | 0.4 | n |  | TRUE
81 | bus_LV_2831-3_0_5_node_58 | 0.4 | n |  | TRUE
82 | bus_LV_2831-3_0_5_node_61 | 0.4 | n |  | TRUE
83 | bus_LV_2831-3_0_5_node_60 | 0.4 | n |  | TRUE
84 | bus_LV_2831-3_0_5_node_62 | 0.4 | n |  | TRUE
85 | bus_LV_2831-3_0_5_node_63 | 0.4 | n |  | TRUE
86 | bus_LV_2831-3_0_5_node_95 | 0.4 | n |  | TRUE
87 | bus_LV_2831-3_0_5_node_94 | 0.4 | n |  | TRUE
88 | bus_LV_2831-3_0_5_node_92 | 0.4 | n |  | TRUE
89 | bus_LV_2831-3_0_5_node_89 | 0.4 | n |  | TRUE
90 | bus_LV_2831-3_0_5_node_90 | 0.4 | n |  | TRUE
91 | bus_MV_577_0_node_55 | 20 | n |  | TRUE

## load
| name | bus | p_mw | q_mvar | const_z_percent | const_i_percent | sn_mva | scaling | in_service | type
0 | LV_2831-3_0_5_load_0 | 0 | 0.06574 | 0.016476 | 0 | 0 |  | 1 | TRUE | wye
1 | LV_2831-3_0_5_load_93 | 1 | 0.0098653 | 0.0024725 | 0 | 0 |  | 1 | TRUE | wye
2 | LV_2831-3_0_5_load_79 | 3 | 0.0084138 | 0.0021087 | 0 | 0 |  | 1 | TRUE | wye
3 | LV_2831-3_0_5_load_64 | 5 | 0.022817 | 0.0057184 | 0 | 0 |  | 1 | TRUE | wye
4 | LV_2831-3_0_5_load_78 | 10 | 0.001894 | 0.00047467 | 0 | 0 |  | 1 | TRUE | wye
5 | LV_2831-3_0_5_load_68 | 11 | 0.010578 | 0.0026512 | 0 | 0 |  | 1 | TRUE | wye
6 | LV_2831-3_0_5_load_77 | 13 | 0.0047041 | 0.001179 | 0 | 0 |  | 1 | TRUE | wye
7 | LV_2831-3_0_5_load_80 | 15 | 0.0044026 | 0.0011034 | 0 | 0 |  | 1 | TRUE | wye
8 | LV_2831-3_0_5_load_75 | 16 | 0.05645 | 0.014148 | 0 | 0 |  | 1 | TRUE | wye
9 | LV_2831-3_0_5_load_88 | 18 | 0.0037327 | 0.00093551 | 0 | 0 |  | 1 | TRUE | wye
10 | LV_2831-3_0_5_load_1 | 19 | 0.0084022 | 0.0021058 | 0 | 0 |  | 1 | TRUE | wye
11 | LV_2831-3_0_5_load_2 | 20 | 0.0021927 | 0.00054955 | 0 | 0 |  | 1 | TRUE | wye
12 | LV_2831-3_0_5_load_3 | 21 | 0.0019732 | 0.00049452 | 0 | 0 |  | 1 | TRUE | wye
13 | LV_2831-3_0_5_load_4 | 22 | 0.0013861 | 0.0003474 | 0 | 0 |  | 1 | TRUE | wye
14 | LV_2831-3_0_5_load_6 | 24 | 0.0027608 | 0.00069192 | 0 | 0 |  | 1 | TRUE | wye
15 | LV_2831-3_0_5_load_21 | 25 | 0.001948 | 0.0004882 | 0 | 0 |  | 1 | TRUE | wye
16 | LV_2831-3_0_5_load_7 | 26 | 0.0025603 | 0.00064167 | 0 | 0 |  | 1 | TRUE | wye
17 | LV_2831-3_0_5_load_23 | 27 | 0.0042174 | 0.001057 | 0 | 0 |  | 1 | TRUE | wye
18 | LV_2831-3_0_5_load_22 | 29 | 0.0012823 | 0.00032138 | 0 | 0 |  | 1 | TRUE | wye
19 | LV_2831-3_0_5_load_17 | 32 | 0.0027656 | 0.00069314 | 0 | 0 |  | 1 | TRUE | wye
20 | LV_2831-3_0_5_load_8 | 33 | 0.0043902 | 0.0011003 | 0 | 0 |  | 1 | TRUE | wye
21 | LV_2831-3_0_5_load_9 | 34 | 0.00096706 | 0.00024237 | 0 | 0 |  | 1 | TRUE | wye
22 | LV_2831-3_0_5_load_10 | 35 | 0.002468 | 0.00061854 | 0 | 0 |  | 1 | TRUE | wye
23 | LV_2831-3_0_5_load_12 | 36 | 0.0028915 | 0.00072467 | 0 | 0 |  | 1 | TRUE | wye
24 | LV_2831-3_0_5_load_15 | 37 | 0.0016505 | 0.00041366 | 0 | 0 |  | 1 | TRUE | wye
25 | LV_2831-3_0_5_load_14 | 38 | 0.0032023 | 0.00080257 | 0 | 0 |  | 1 | TRUE | wye
26 | LV_2831-3_0_5_load_18 | 40 | 0.0021771 | 0.00054564 | 0 | 0 |  | 1 | TRUE | wye
27 | LV_2831-3_0_5_load_46 | 42 | 0.0045861 | 0.0011494 | 0 | 0 |  | 1 | TRUE | wye
28 | LV_2831-3_0_5_load_32 | 43 | 0.0031065 | 0.00077856 | 0 | 0 |  | 1 | TRUE | wye
29 | LV_2831-3_0_5_load_29 | 44 | 0.0028825 | 0.00072242 | 0 | 0 |  | 1 | TRUE | wye
30 | LV_2831-3_0_5_load_24 | 46 | 0.0013828 | 0.00034655 | 0 | 0 |  | 1 | TRUE | wye
31 | LV_2831-3_0_5_load_25 | 47 | 0.0028737 | 0.00072021 | 0 | 0 |  | 1 | TRUE | wye
32 | LV_2831-3_0_5_load_26 | 48 | 0.0028068 | 0.00070344 | 0 | 0 |  | 1 | TRUE | wye
33 | LV_2831-3_0_5_load_27 | 49 | 0.0007991 | 0.00020027 | 0 | 0 |  | 1 | TRUE | wye
34 | LV_2831-3_0_5_load_28 | 50 | 0.0014135 | 0.00035426 | 0 | 0 |  | 1 | TRUE | wye
35 | LV_2831-3_0_5_load_35 | 51 | 0.0011338 | 0.00028415 | 0 | 0 |  | 1 | TRUE | wye
36 | LV_2831-3_0_5_load_33 | 52 | 0.0015828 | 0.00039668 | 0 | 0 |  | 1 | TRUE | wye
37 | LV_2831-3_0_5_load_30 | 53 | 0.0042771 | 0.0010719 | 0 | 0 |  | 1 | TRUE | wye
38 | LV_2831-3_0_5_load_34 | 54 | 0.0010841 | 0.00027171 | 0 | 0 |  | 1 | TRUE | wye
39 | LV_2831-3_0_5_load_36 | 55 | 0.0018268 | 0.00045785 | 0 | 0 |  | 1 | TRUE | wye
40 | LV_2831-3_0_5_load_43 | 56 | 0.0013703 | 0.00034344 | 0 | 0 |  | 1 | TRUE | wye
41 | LV_2831-3_0_5_load_44 | 57 | 0.0012002 | 0.00030081 | 0 | 0 |  | 1 | TRUE | wye
42 | LV_2831-3_0_5_load_37 | 58 | 0.0017061 | 0.0004276 | 0 | 0 |  | 1 | TRUE | wye
43 | LV_2831-3_0_5_load_38 | 59 | 0.0017578 | 0.00044054 | 0 | 0 |  | 1 | TRUE | wye
44 | LV_2831-3_0_5_load_40 | 61 | 0.0018558 | 0.00046512 | 0 | 0 |  | 1 | TRUE | wye
45 | LV_2831-3_0_5_load_41 | 62 | 0.0034168 | 0.00085633 | 0 | 0 |  | 1 | TRUE | wye
46 | LV_2831-3_0_5_load_45 | 63 | 0.0023465 | 0.00058809 | 0 | 0 |  | 1 | TRUE | wye
47 | LV_2831-3_0_5_load_71 | 65 | 0.038064 | 0.0095396 | 0 | 0 |  | 1 | TRUE | wye
48 | LV_2831-3_0_5_load_51 | 67 | 0.0024804 | 0.00062165 | 0 | 0 |  | 1 | TRUE | wye
49 | LV_2831-3_0_5_load_84 | 71 | 0.0017918 | 0.00044906 | 0 | 0 |  | 1 | TRUE | wye
50 | LV_2831-3_0_5_load_81 | 72 | 0.0015365 | 0.00038509 | 0 | 0 |  | 1 | TRUE | wye
51 | LV_2831-3_0_5_load_54 | 76 | 0.005971 | 0.0014965 | 0 | 0 |  | 1 | TRUE | wye
52 | LV_2831-3_0_5_load_85 | 77 | 0.0055791 | 0.0013983 | 0 | 0 |  | 1 | TRUE | wye
53 | LV_2831-3_0_5_load_86 | 78 | 0.00091103 | 0.00022833 | 0 | 0 |  | 1 | TRUE | wye
54 | LV_2831-3_0_5_load_55 | 79 | 0.041588 | 0.010423 | 0 | 0 |  | 1 | TRUE | wye
55 | LV_2831-3_0_5_load_56 | 80 | 0.013498 | 0.0033829 | 0 | 0 |  | 1 | TRUE | wye
56 | LV_2831-3_0_5_load_61 | 82 | 0.013886 | 0.0034803 | 0 | 0 |  | 1 | TRUE | wye
57 | LV_2831-3_0_5_load_60 | 83 | 0.0036343 | 0.00091085 | 0 | 0 |  | 1 | TRUE | wye
58 | LV_2831-3_0_5_load_95 | 86 | 0.0064575 | 0.0016184 | 0 | 0 |  | 1 | TRUE | wye
59 | LV_2831-3_0_5_load_94 | 87 | 0.041371 | 0.010369 | 0 | 0 |  | 1 | TRUE | wye
60 | LV_2831-3_0_5_load_89 | 89 | 0.012066 | 0.0030241 | 0 | 0 |  | 1 | TRUE | wye

## ext_grid
| name | bus | vm_pu | va_degree | slack_weight | in_service
0 |  | 86 | 1 | 0 | 1 | TRUE

## line
| name | std_type | from_bus | to_bus | length_km | r_ohm_per_km | x_ohm_per_km | c_nf_per_km | g_us_per_km | max_i_ka | df | parallel | type | in_service
0 | LV_2831-3_0_5_line_0 |  | 0 | 1 | 0.038747 | 0.125 | 0.08 | 261 | 0 | 0.364 | 1 | 4 | cs | TRUE
1 | LV_2831-3_0_5_line_1 |  | 0 | 2 | 0.042059 | 0.125 | 0.08 | 261 | 0 | 0.364 | 1 | 1 | cs | TRUE
2 | LV_2831-3_0_5_line_2 |  | 0 | 3 | 0.042287 | 0.125 | 0.08 | 261 | 0 | 0.364 | 1 | 4 | cs | TRUE
3 | LV_2831-3_0_5_line_3 |  | 1 | 4 | 0.011591 | 0.125 | 0.08 | 261 | 0 | 0.364 | 1 | 4 | cs | TRUE
4 | LV_2831-3_0_5_line_4 |  | 2 | 15 | 0.01018 | 0.125 | 0.08 | 261 | 0 | 0.364 | 1 | 1 | cs | TRUE
5 | LV_2831-3_0_5_line_5 |  | 3 | 17 | 0.036006 | 0.125 | 0.08 | 261 | 0 | 0.364 | 1 | 2 | cs | TRUE
6 | LV_2831-3_0_5_line_6 |  | 4 | 89 | 0.014596 | 0.125 | 0.08 | 261 | 0 | 0.364 | 1 | 4 | cs | TRUE
7 | LV_2831-3_0_5_line_7 |  | 5 | 6 | 0.026893 | 0.125 | 0.08 | 261 | 0 | 0.364 | 1 | 1 | cs | TRUE
8 | LV_2831-3_0_5_line_8 |  | 5 | 7 | 0.022823 | 0.125 | 0.08 | 261 | 0 | 0.364 | 1 | 1 | cs | TRUE
9 | LV_2831-3_0_5_line_9 |  | 6 | 8 | 0.032954 | 0.125 | 0.08 | 261 | 0 | 0.364 | 1 | 1 | cs | TRUE
10 | LV_2831-3_0_5_line_10 |  | 6 | 9 | 0.02704 | 0.125 | 0.08 | 261 | 0 | 0.364 | 1 | 1 | cs | TRUE
11 | LV_2831-3_0_5_line_11 |  | 7 | 17 | 0.017623 | 0.125 | 0.08 | 261 | 0 | 0.364 | 1 | 1 | cs | TRUE
12 | LV_2831-3_0_5_line_12 |  | 8 | 10 | 0.02219 | 0.125 | 0.08 | 261 | 0 | 0.364 | 1 | 1 | cs | TRUE
13 | LV_2831-3_0_5_line_13 |  | 9 | 13 | 0.056719 | 0.125 | 0.08 | 261 | 0 | 0.364 | 1 | 1 | cs | TRUE
14 | LV_2831-3_0_5_line_14 |  | 10 | 16 | 0.022122 | 0.125 | 0.08 | 261 | 0 | 0.364 | 1 | 1 | cs | TRUE
15 | LV_2831-3_0_5_line_15 |  | 11 | 12 | 0.032211 | 0.125 | 0.08 | 261 | 0 | 0.364 | 1 | 1 | cs | TRUE
16 | LV_2831-3_0_5_line_16 |  | 12 | 14 | 0.043822 | 0.125 | 0.08 | 261 | 0 | 0.364 | 1 | 1 | cs | TRUE
17 | LV_2831-3_0_5_line_17 |  | 14 | 18 | 0.047062 | 0.125 | 0.08 | 261 | 0 | 0.364 | 1 | 1 | cs | TRUE
18 | LV_2831-3_0_5_line_18 |  | 15 | 18 | 0.0036751 | 0.125 | 0.08 | 261 | 0 | 0.364 | 1 | 1 | cs | TRUE
19 | LV_2831-3_0_5_line_19 |  | 19 | 20 | 0.0080302 | 0.125 | 0.08 | 261 | 0 | 0.364 | 1 | 1 | cs | TRUE
20 | LV_2831-3_0_5_line_20 |  | 19 | 21 | 0.026602 | 0.125 | 0.08 | 261 | 0 | 0.364 | 1 | 1 | cs | TRUE
21 | LV_2831-3_0_5_line_21 |  | 20 | 22 | 0.0051587 | 0.125 | 0.08 | 261 | 0 | 0.364 | 1 | 1 | cs | TRUE
22 | LV_2831-3_0_5_line_22 |  | 21 | 23 | 0.01749 | 0.125 | 0.08 | 261 | 0 | 0.364 | 1 | 1 | cs | TRUE
23 | LV_2831-3_0_5_line_23 |  | 22 | 24 | 0.011083 | 0.125 | 0.08 | 261 | 0 | 0.364 | 1 | 1 | cs | TRUE
24 | LV_2831-3_0_5_line_24 |  | 23 | 25 | 0.0059607 | 0.125 | 0.08 | 261 | 0 | 0.364 | 1 | 1 | cs | TRUE
25 | LV_2831-3_0_5_line_25 |  | 24 | 26 | 0.0097962 | 0.125 | 0.08 | 261 | 0 | 0.364 | 1 | 1 | cs | TRUE
26 | LV_2831-3_0_5_line_26 |  | 25 | 29 | 0.015953 | 0.125 | 0.08 | 261 | 0 | 0.364 | 1 | 1 | cs | TRUE
27 | LV_2831-3_0_5_line_27 |  | 26 | 30 | 0.01585 | 0.125 | 0.08 | 261 | 0 | 0.364 | 1 | 1 | cs | TRUE
28 | LV_2831-3_0_5_line_28 |  | 27 | 28 | 0.020012 | 0.125 | 0.08 | 261 | 0 | 0.364 | 1 | 1 | cs | TRUE
29 | LV_2831-3_0_5_line_29 |  | 28 | 45 | 0.077342 | 0.125 | 0.08 | 261 | 0 | 0.364 | 1 | 2 | cs | TRUE
30 | LV_2831-3_0_5_line_30 |  | 28 | 42 | 0.028894 | 0.125 | 0.08 | 261 | 0 | 0.364 | 1 | 1 | cs | TRUE
31 | LV_2831-3_0_5_line_31 |  | 30 | 31 | 0.008344 | 0.125 | 0.08 | 261 | 0 | 0.364 | 1 | 1 | cs | TRUE
32 | LV_2831-3_0_5_line_32 |  | 30 | 32 | 0.032853 | 0.125 | 0.08 | 261 | 0 | 0.364 | 1 | 1 | cs | TRUE
33 | LV_2831-3_0_5_line_33 |  | 31 | 41 | 0.025897 | 0.125 | 0.08 | 261 | 0 | 0.364 | 1 | 1 | cs | TRUE
34 | LV_2831-3_0_5_line_34 |  | 31 | 42 | 0.024968 | 0.125 | 0.08 | 261 | 0 | 0.364 | 1 | 1 | cs | TRUE
35 | LV_2831-3_0_5_line_35 |  | 32 | 39 | 0.033819 | 0.125 | 0.08 | 261 | 0 | 0.364 | 1 | 1 | cs | TRUE
36 | LV_2831-3_0_5_line_36 |  | 33 | 34 | 0.026716 | 0.125 | 0.08 | 261 | 0 | 0.364 | 1 | 1 | cs | TRUE
37 | LV_2831-3_0_5_line_37 |  | 33 | 35 | 0.025902 | 0.125 | 0.08 | 261 | 0 | 0.364 | 1 | 1 | cs | TRUE
38 | LV_2831-3_0_5_line_38 |  | 35 | 36 | 0.0026418 | 0.125 | 0.08 | 261 | 0 | 0.364 | 1 | 1 | cs | TRUE
39 | LV_2831-3_0_5_line_39 |  | 36 | 37 | 0.015884 | 0.125 | 0.08 | 261 | 0 | 0.364 | 1 | 1 | cs | TRUE
40 | LV_2831-3_0_5_line_40 |  | 37 | 38 | 0.0074761 | 0.125 | 0.08 | 261 | 0 | 0.364 | 1 | 1 | cs | TRUE
41 | LV_2831-3_0_5_line_41 |  | 38 | 39 | 0.019442 | 0.125 | 0.08 | 261 | 0 | 0.364 | 1 | 1 | cs | TRUE
42 | LV_2831-3_0_5_line_42 |  | 39 | 40 | 0.033692 | 0.125 | 0.08 | 261 | 0 | 0.364 | 1 | 1 | cs | TRUE
43 | LV_2831-3_0_5_line_43 |  | 41 | 43 | 0.015406 | 0.125 | 0.08 | 261 | 0 | 0.364 | 1 | 1 | cs | TRUE
44 | LV_2831-3_0_5_line_44 |  | 41 | 44 | 0.0022966 | 0.125 | 0.08 | 261 | 0 | 0.364 | 1 | 1 | cs | TRUE
45 | LV_2831-3_0_5_line_45 |  | 43 | 50 | 0.010962 | 0.125 | 0.08 | 261 | 0 | 0.364 | 1 | 1 | cs | TRUE
46 | LV_2831-3_0_5_line_46 |  | 44 | 53 | 0.0039744 | 0.125 | 0.08 | 261 | 0 | 0.364 | 1 | 1 | cs | TRUE
47 | LV_2831-3_0_5_line_47 |  | 45 | 64 | 0.038399 | 0.125 | 0.08 | 261 | 0 | 0.364 | 1 | 4 | cs | TRUE
48 | LV_2831-3_0_5_line_48 |  | 45 | 65 | 0.070217 | 0.125 | 0.08 | 261 | 0 | 0.364 | 1 | 1 | cs | TRUE
49 | LV_2831-3_0_5_line_49 |  | 46 | 47 | 0.0097844 | 0.125 | 0.08 | 261 | 0 | 0.364 | 1 | 1 | cs | TRUE
50 | LV_2831-3_0_5_line_50 |  | 46 | 48 | 0.010568 | 0.125 | 0.08 | 261 | 0 | 0.364 | 1 | 1 | cs | TRUE
51 | LV_2831-3_0_5_line_51 |  | 47 | 49 | 0.0040332 | 0.125 | 0.08 | 261 | 0 | 0.364 | 1 | 1 | cs | TRUE
52 | LV_2831-3_0_5_line_52 |  | 48 | 50 | 0.0053224 | 0.125 | 0.08 | 261 | 0 | 0.364 | 1 | 1 | cs | TRUE
53 | LV_2831-3_0_5_line_53 |  | 49 | 51 | 0.010532 | 0.125 | 0.08 | 261 | 0 | 0.364 | 1 | 1 | cs | TRUE
54 | LV_2831-3_0_5_line_54 |  | 51 | 52 | 0.0040672 | 0.125 | 0.08 | 261 | 0 | 0.364 | 1 | 1 | cs | TRUE
55 | LV_2831-3_0_5_line_55 |  | 52 | 54 | 0.010692 | 0.125 | 0.08 | 261 | 0 | 0.364 | 1 | 1 | cs | TRUE
56 | LV_2831-3_0_5_line_56 |  | 54 | 55 | 0.0067145 | 0.125 | 0.08 | 261 | 0 | 0.364 | 1 | 1 | cs | TRUE
57 | LV_2831-3_0_5_line_57 |  | 55 | 56 | 0.016483 | 0.125 | 0.08 | 261 | 0 | 0.364 | 1 | 1 | cs | TRUE
58 | LV_2831-3_0_5_line_58 |  | 56 | 57 | 0.0051049 | 0.125 | 0.08 | 261 | 0 | 0.364 | 1 | 1 | cs | TRUE
59 | LV_2831-3_0_5_line_59 |  | 57 | 63 | 0.017416 | 0.125 | 0.08 | 261 | 0 | 0.364 | 1 | 1 | cs | TRUE
60 | LV_2831-3_0_5_line_60 |  | 58 | 59 | 0.013888 | 0.125 | 0.08 | 261 | 0 | 0.364 | 1 | 1 | cs | TRUE
61 | LV_2831-3_0_5_line_61 |  | 58 | 60 | 0.0037706 | 0.125 | 0.08 | 261 | 0 | 0.364 | 1 | 1 | cs | TRUE
62 | LV_2831-3_0_5_line_62 |  | 59 | 61 | 0.014831 | 0.125 | 0.08 | 261 | 0 | 0.364 | 1 | 1 | cs | TRUE
63 | LV_2831-3_0_5_line_63 |  | 60 | 62 | 0.012589 | 0.125 | 0.08 | 261 | 0 | 0.364 | 1 | 1 | cs | TRUE
64 | LV_2831-3_0_5_line_64 |  | 61 | 63 | 0.0039242 | 0.125 | 0.08 | 261 | 0 | 0.364 | 1 | 1 | cs | TRUE
65 | LV_2831-3_0_5_line_65 |  | 64 | 66 | 0.03689 | 0.125 | 0.08 | 261 | 0 | 0.364 | 1 | 4 | cs | TRUE
66 | LV_2831-3_0_5_line_66 |  | 66 | 81 | 0.02653 | 0.125 | 0.08 | 261 | 0 | 0.364 | 1 | 4 | cs | TRUE
67 | LV_2831-3_0_5_line_67 |  | 67 | 68 | 0.027002 | 0.125 | 0.08 | 261 | 0 | 0.364 | 1 | 1 | cs | TRUE
68 | LV_2831-3_0_5_line_68 |  | 68 | 69 | 0.032958 | 0.125 | 0.08 | 261 | 0 | 0.364 | 1 | 1 | cs | TRUE
69 | LV_2831-3_0_5_line_69 |  | 69 | 76 | 0.024725 | 0.125 | 0.08 | 261 | 0 | 0.364 | 1 | 1 | cs | TRUE
70 | LV_2831-3_0_5_line_70 |  | 70 | 71 | 0.010944 | 0.125 | 0.08 | 261 | 0 | 0.364 | 1 | 1 | cs | TRUE
71 | LV_2831-3_0_5_line_71 |  | 70 | 72 | 0.0094939 | 0.125 | 0.08 | 261 | 0 | 0.364 | 1 | 1 | cs | TRUE
72 | LV_2831-3_0_5_line_72 |  | 71 | 77 | 0.033785 | 0.125 | 0.08 | 261 | 0 | 0.364 | 1 | 1 | cs | TRUE
73 | LV_2831-3_0_5_line_73 |  | 73 | 74 | 0.078843 | 0.125 | 0.08 | 261 | 0 | 0.364 | 1 | 1 | cs | TRUE
74 | LV_2831-3_0_5_line_74 |  | 73 | 75 | 0.11821 | 0.125 | 0.08 | 261 | 0 | 0.364 | 1 | 1 | cs | TRUE
75 | LV_2831-3_0_5_line_75 |  | 74 | 78 | 0.068933 | 0.125 | 0.08 | 261 | 0 | 0.364 | 1 | 1 | cs | TRUE
76 | LV_2831-3_0_5_line_76 |  | 75 | 86 | 0.032033 | 0.125 | 0.08 | 261 | 0 | 0.364 | 1 | 1 | cs | TRUE
77 | LV_2831-3_0_5_line_77 |  | 76 | 77 | 0.20322 | 0.125 | 0.08 | 261 | 0 | 0.364 | 1 | 1 | cs | TRUE
78 | LV_2831-3_0_5_line_78 |  | 77 | 78 | 0.030743 | 0.125 | 0.08 | 261 | 0 | 0.364 | 1 | 1 | cs | TRUE
79 | LV_2831-3_0_5_line_79 |  | 79 | 80 | 0.050535 | 0.125 | 0.08 | 261 | 0 | 0.364 | 1 | 1 | cs | TRUE
80 | LV_2831-3_0_5_line_80 |  | 80 | 81 | 0.032003 | 0.125 | 0.08 | 261 | 0 | 0.364 | 1 | 1 | cs | TRUE
81 | LV_2831-3_0_5_line_81 |  | 81 | 82 | 0.002922 | 0.125 | 0.08 | 261 | 0 | 0.364 | 1 | 4 | cs | TRUE
82 | LV_2831-3_0_5_line_82 |  | 82 | 83 | 0.038983 | 0.125 | 0.08 | 261 | 0 | 0.364 | 1 | 4 | cs | TRUE
83 | LV_2831-3_0_5_line_83 |  | 83 | 84 | 0.058934 | 0.125 | 0.08 | 261 | 0 | 0.364 | 1 | 4 | cs | TRUE
84 | LV_2831-3_0_5_line_84 |  | 84 | 85 | 0.03178 | 0.125 | 0.08 | 261 | 0 | 0.364 | 1 | 4 | cs | TRUE
85 | LV_2831-3_0_5_line_85 |  | 85 | 86 | 0.06372 | 0.125 | 0.08 | 261 | 0 | 0.364 | 1 | 4 | cs | TRUE
86 | LV_2831-3_0_5_line_86 |  | 85 | 87 | 0.0013784 | 0.125 | 0.08 | 261 | 0 | 0.364 | 1 | 4 | cs | TRUE
87 | LV_2831-3_0_5_line_87 |  | 87 | 88 | 0.060901 | 0.125 | 0.08 | 261 | 0 | 0.364 | 1 | 4 | cs | TRUE
88 | LV_2831-3_0_5_line_88 |  | 88 | 90 | 0.026648 | 0.125 | 0.08 | 261 | 0 | 0.364 | 1 | 4 | cs | TRUE
89 | LV_2831-3_0_5_line_89 |  | 89 | 90 | 0.049306 | 0.125 | 0.08 | 261 | 0 | 0.364 | 1 | 4 | cs | TRUE

## trafo
| name | std_type | hv_bus | lv_bus | sn_mva | vn_hv_kv | vn_lv_kv | vk_percent | vkr_percent | pfe_kw | i0_percent | shift_degree | tap_side | tap_neutral | tap_min | tap_max | tap_step_percent | tap_step_degree | tap_pos | tap_phase_shifter | parallel | df | in_service
0 | LV_2831-3_0_5_trafo_95 | 0.63 MVA 20/0.4 kV | 91 | 86 | 0.63 | 20 | 0.4 | 6 | 1.206 | 1.65 | 0.2619 | 150 | hv | 0 | -2 | 2 | 2.5 | 0 | 0 | FALSE | 1 | 1 | TRUE

## line_geodata
| x0 | y0 | x1 | y1 | x2 | y2 | x3 | y3 | x4 | y4 | x5 | y5 | x6 | y6 | x7 | y7
0 | 2619708.0801 | 1264092.1804 | 2619740.8294 | 1264112.8885
1 | 2619740.8294 | 1264112.8885 | 2619782.2521 | 1264120.1797
2 | 2619740.8294 | 1264112.8885 | 2619709.0863 | 1264140.8265
3 | 2619696.5202 | 1264093.0311 | 2619708.0801 | 1264092.1804
4 | 2619782.2521 | 1264120.1797 | 2619784.1421 | 1264129.259 | 2619784.326 | 1264130.1459
5 | 2619675.4656 | 1264153.7144 | 2619709.0863 | 1264140.8265
6 | 2619696.5202 | 1264093.0311 | 2619697.5725 | 1264089.0985 | 2619696.5333 | 1264084.5697 | 2619695.1741 | 1264078.8501
7 | 2619729.3794 | 1264169.4266 | 2619723.4034 | 1264159.3219 | 2619716.552 | 1264154.2734 | 2619709.9663 | 1264155.1411
8 | 2619689.3388 | 1264164.6347 | 2619707.6617 | 1264155.4447 | 2619709.9663 | 1264155.1411
9 | 2619698.0538 | 1264179.9409 | 2619729.3794 | 1264169.4266
10 | 2619756.4002 | 1264167.1039 | 2619729.3794 | 1264169.4266
11 | 2619675.4656 | 1264153.7144 | 2619689.3388 | 1264164.6347
12 | 2619698.0538 | 1264179.9409 | 2619712.0145 | 1264182.6447 | 2619719.6754 | 1264180.4488
13 | 2619756.4002 | 1264167.1039 | 2619757.4228 | 1264223.8132
14 | 2619719.6754 | 1264180.4488 | 2619709.63 | 1264200.159
15 | 2619802.4676 | 1264150.9463 | 2619785.3106 | 1264144.6847 | 2619772.1975 | 1264149.4347
16 | 2619830.3098 | 1264123.7649 | 2619831.4303 | 1264128.7277 | 2619831.2081 | 1264132.1293 | 2619829.3283 | 1264135.7477 | 2619823.4198 | 1264141.532 | 2619816.1106 | 1264145.0656 | 2619805.8307 | 1264149.6566 | 2619802.4676 | 1264150.9463
17 | 2619830.3098 | 1264123.7649 | 2619793.0519 | 1264135.8155 | 2619790.394 | 1264135.6621 | 2619787.8673 | 1264134.5417 | 2619785.6039 | 1264133.5335
18 | 2619785.6039 | 1264133.5335 | 2619784.7351 | 1264132.1185 | 2619784.326 | 1264130.1459
19 | 2619712.023 | 1263829.2427 | 2619712.8154 | 1263837.2337
20 | 2619712.023 | 1263829.2427 | 2619709.3982 | 1263802.7708
21 | 2619712.8154 | 1263837.2337 | 2619713.3244 | 1263842.3673
22 | 2619707.6724 | 1263785.3661 | 2619709.3982 | 1263802.7708
23 | 2619714.418 | 1263853.396 | 2619713.3244 | 1263842.3673
24 | 2619707.6724 | 1263785.3661 | 2619703.6338 | 1263780.9821
25 | 2619714.418 | 1263853.396 | 2619715.3846 | 1263863.1444
26 | 2619703.6338 | 1263780.9821 | 2619692.8252 | 1263769.2493
27 | 2619716.9485 | 1263878.9173 | 2619715.3846 | 1263863.1444
28 | 2619771.6927 | 1263849.6237 | 2619757.568 | 1263835.4467
29 | 2619771.6927 | 1263849.6237 | 2619785.9904 | 1263839.5756 | 2619795.0679 | 1263847.9116 | 2619807.172 | 1263851.9771 | 2619826.0921 | 1263871.7762 | 2619823.1924 | 1263878.5712
30 | 2619771.6927 | 1263849.6237 | 2619761.9269 | 1263855.7398 | 2619752.0329 | 1263861.9 | 2619746.9622 | 1263864.5385
31 | 2619716.9485 | 1263878.9173 | 2619724.8131 | 1263876.0637
32 | 2619716.9485 | 1263878.9173 | 2619690.4464 | 1263887.9244 | 2619685.7063 | 1263889.0087
33 | 2619737.126 | 1263898.8649 | 2619724.8131 | 1263876.0637
34 | 2619724.8131 | 1263876.0637 | 2619746.9622 | 1263864.5385
35 | 2619652.7393 | 1263896.5497 | 2619685.7063 | 1263889.0087
36 | 2619646.9761 | 1263825.4373 | 2619644.8181 | 1263798.8086
37 | 2619649.0684 | 1263851.2543 | 2619646.9761 | 1263825.4373
38 | 2619649.2818 | 1263853.8875 | 2619649.0684 | 1263851.2543
39 | 2619650.5649 | 1263869.7199 | 2619649.2818 | 1263853.8875
40 | 2619650.5649 | 1263869.7199 | 2619651.1688 | 1263877.1716
41 | 2619652.7393 | 1263896.5497 | 2619651.1688 | 1263877.1716
42 | 2619652.7393 | 1263896.5497 | 2619623.4434 | 1263900.9669 | 2619619.4269 | 1263901.5907
43 | 2619737.126 | 1263898.8649 | 2619726.1772 | 1263909.7026 | 2619726.1772 | 1263909.7026
44 | 2619737.126 | 1263898.8649 | 2619738.7587 | 1263897.2497
45 | 2619716.4679 | 1263914.7914 | 2619726.1772 | 1263909.7026
46 | 2619741.5841 | 1263894.4545 | 2619738.7587 | 1263897.2497
47 | 2619823.1924 | 1263878.5712 | 2619818.3572 | 1263889.874 | 2619810.1407 | 1263914.6637
48 | 2619823.1924 | 1263878.5712 | 2619872.3522 | 1263928.7083
49 | 2619702.3938 | 1263922.1679 | 2619693.7275 | 1263926.71
50 | 2619702.3938 | 1263922.1679 | 2619711.7537 | 1263917.2622
51 | 2619693.7275 | 1263926.71 | 2619690.1553 | 1263928.5822
52 | 2619716.4679 | 1263914.7914 | 2619711.7537 | 1263917.2622
53 | 2619690.1553 | 1263928.5822 | 2619680.8271 | 1263933.4713
54 | 2619677.2247 | 1263935.3593 | 2619680.8271 | 1263933.4713
55 | 2619677.2247 | 1263935.3593 | 2619667.7549 | 1263940.3226
56 | 2619661.8078 | 1263943.4396 | 2619667.7549 | 1263940.3226
57 | 2619661.8078 | 1263943.4396 | 2619647.2081 | 1263951.0914
58 | 2619647.2081 | 1263951.0914 | 2619642.6866 | 1263953.4612
59 | 2619642.6866 | 1263953.4612 | 2619631.4816 | 1263959.3339 | 2619627.0146 | 1263960.9945
60 | 2619596.4168 | 1263972.369 | 2619609.4349 | 1263967.5296
61 | 2619592.8825 | 1263973.6829 | 2619596.4168 | 1263972.369
62 | 2619623.3364 | 1263962.3618 | 2619609.4349 | 1263967.5296
63 | 2619592.8825 | 1263973.6829 | 2619580.8029 | 1263977.2275
64 | 2619623.3364 | 1263962.3618 | 2619627.0146 | 1263960.9945
65 | 2619794.2676 | 1263947.7003 | 2619797.6613 | 1263944.0424 | 2619810.1407 | 1263914.6637
66 | 2619774.1403 | 1263964.7449 | 2619785.0464 | 1263957.6431 | 2619794.2676 | 1263947.7003
67 | 2620124.2785 | 1264119.2633 | 2620141.3695 | 1264140.1682
68 | 2620124.2785 | 1264119.2633 | 2620116.4877 | 1264129.2549 | 2620102.6782 | 1264144.174
69 | 2620102.6782 | 1264144.174 | 2620084.6206 | 1264127.2849
70 | 2620087.739 | 1263916.9547 | 2620077.1389 | 1263919.6761
71 | 2620087.739 | 1263916.9547 | 2620092.0356 | 1263908.4887
72 | 2620077.1389 | 1263919.6761 | 2620044.4151 | 1263928.0772
73 | 2619905.5025 | 1264019.3556 | 2619947.87 | 1263952.863
74 | 2619794.7775 | 1264031.7936 | 2619806.7657 | 1264029.8878 | 2619809.198 | 1264027.6833 | 2619839.7433 | 1264041.3282 | 2619905.5025 | 1264019.3556
75 | 2619947.87 | 1263952.863 | 2620014.638 | 1263935.7218
76 | 2619794.7775 | 1264031.7936 | 2619789.9037 | 1264029.8982 | 2619784.499 | 1264029.1241 | 2619778.4363 | 1264033.7182 | 2619765.408 | 1264038.0753
77 | 2620044.4151 | 1263928.0772 | 2620084.6206 | 1264127.2849
78 | 2620014.638 | 1263935.7218 | 2620044.4151 | 1263928.0772
79 | 2619830.4333 | 1263988.6373 | 2619831.646 | 1263990.01 | 2619797.8649 | 1264002.5836 | 2619791.1406 | 1263991.859
80 | 2619774.1403 | 1263964.7449 | 2619791.1406 | 1263991.859
81 | 2619774.1403 | 1263964.7449 | 2619771.693 | 1263966.3414
82 | 2619739.0716 | 1263987.6838 | 2619754.2149 | 1263977.7431 | 2619771.693 | 1263966.3414
83 | 2619689.8042 | 1264020.0249 | 2619739.0716 | 1263987.6838
84 | 2619703.2601 | 1264047.8221 | 2619702.6202 | 1264038.6692 | 2619689.8042 | 1264020.0249
85 | 2619703.2601 | 1264047.8221 | 2619718.4519 | 1264042.7469 | 2619724.2075 | 1264042.1656 | 2619740.8721 | 1264042.6214 | 2619752.365 | 1264042.4373 | 2619765.408 | 1264038.0753
86 | 2619703.2601 | 1264047.8221 | 2619701.9618 | 1264048.2851
87 | 2619645.7132 | 1264071.3142 | 2619664.6407 | 1264061.5924 | 2619701.9618 | 1264048.2851
88 | 2619652.0363 | 1264094.907 | 2619650.0667 | 1264082.4808 | 2619650.3477 | 1264079.5241 | 2619651.5705 | 1264076.4038 | 2619645.7132 | 1264071.3142
89 | 2619652.0363 | 1264094.907 | 2619656.2669 | 1264088.6167 | 2619687.7783 | 1264076.7018 | 2619690.2487 | 1264076.6322 | 2619693.6274 | 1264077.444 | 2619695.1741 | 1264078.8501

## bus_geodata
| x | y | coords
0 | 2619740.8294 | 1264112.8885
1 | 2619708.0801 | 1264092.1804
2 | 2619782.2521 | 1264120.1797
3 | 2619709.0864 | 1264140.8265
4 | 2619696.5202 | 1264093.0311
5 | 2619709.9663 | 1264155.1411
6 | 2619729.3794 | 1264169.4266
7 | 2619689.3388 | 1264164.6347
8 | 2619698.0538 | 1264179.9409
9 | 2619756.4002 | 1264167.1039
10 | 2619719.6754 | 1264180.4488
11 | 2619772.1975 | 1264149.4347
12 | 2619802.4676 | 1264150.9463
13 | 2619757.4228 | 1264223.8132
14 | 2619830.3098 | 1264123.7649
15 | 2619784.326 | 1264130.1459
16 | 2619709.63 | 1264200.159
17 | 2619675.4656 | 1264153.7144
18 | 2619785.6039 | 1264133.5335
19 | 2619712.023 | 1263829.2427
20 | 2619712.8154 | 1263837.2337
21 | 2619709.3982 | 1263802.7708
22 | 2619713.3244 | 1263842.3673
23 | 2619707.6724 | 1263785.3661
24 | 2619714.418 | 1263853.396
25 | 2619703.6338 | 1263780.9821
26 | 2619715.3846 | 1263863.1444
27 | 2619757.568 | 1263835.4467
28 | 2619771.6927 | 1263849.6237
29 | 2619692.8252 | 1263769.2493
30 | 2619716.9485 | 1263878.9173
31 | 2619724.8131 | 1263876.0637
32 | 2619685.7063 | 1263889.0087
33 | 2619646.9761 | 1263825.4373
34 | 2619644.8181 | 1263798.8086
35 | 2619649.0684 | 1263851.2543
36 | 2619649.2818 | 1263853.8875
37 | 2619650.5649 | 1263869.7199
38 | 2619651.1688 | 1263877.1716
39 | 2619652.7393 | 1263896.5497
40 | 2619619.4269 | 1263901.5907
41 | 2619737.126 | 1263898.8649
42 | 2619746.9622 | 1263864.5385
43 | 2619726.1772 | 1263909.7026
44 | 2619738.7587 | 1263897.2497
45 | 2619823.1924 | 1263878.5712
46 | 2619702.3938 | 1263922.1679
47 | 2619693.7275 | 1263926.71
48 | 2619711.7537 | 1263917.2622
49 | 2619690.1553 | 1263928.5822
50 | 2619716.4679 | 1263914.7914
51 | 2619680.8271 | 1263933.4713
52 | 2619677.2247 | 1263935.3593
53 | 2619741.5841 | 1263894.4545
54 | 2619667.7549 | 1263940.3226
55 | 2619661.8078 | 1263943.4396
56 | 2619647.2081 | 1263951.0914
57 | 2619642.6866 | 1263953.4612
58 | 2619596.4168 | 1263972.369
59 | 2619609.4349 | 1263967.5296
60 | 2619592.8825 | 1263973.6829
61 | 2619623.3364 | 1263962.3618
62 | 2619580.8029 | 1263977.2275
63 | 2619627.0146 | 1263960.9945
64 | 2619810.1407 | 1263914.6637
65 | 2619872.3522 | 1263928.7083
66 | 2619794.2676 | 1263947.7003
67 | 2620141.3695 | 1264140.1682
68 | 2620124.2785 | 1264119.2633
69 | 2620102.6782 | 1264144.174
70 | 2620087.739 | 1263916.9547
71 | 2620077.1389 | 1263919.6761
72 | 2620092.0356 | 1263908.4887
73 | 2619905.5025 | 1264019.3556
74 | 2619947.87 | 1263952.863
75 | 2619794.7775 | 1264031.7936
76 | 2620084.6206 | 1264127.2849
77 | 2620044.4151 | 1263928.0772
78 | 2620014.638 | 1263935.7218
79 | 2619830.4333 | 1263988.6373
80 | 2619791.1406 | 1263991.859
81 | 2619774.1403 | 1263964.7449
82 | 2619771.693 | 1263966.3414
83 | 2619739.0716 | 1263987.6838
84 | 2619689.8042 | 1264020.0249
85 | 2619703.2601 | 1264047.8221
86 | 2619765.408 | 1264038.0753
87 | 2619701.9618 | 1264048.2851
88 | 2619645.7132 | 1264071.3142
89 | 2619695.1741 | 1264078.8501
90 | 2619652.0363 | 1264094.907
91 | 2619737.5127 | 1264042.5295

## line_std_types
| c_nf_per_km | r_ohm_per_km | x_ohm_per_km | max_i_ka | type | q_mm2 | alpha | voltage_rating
NAYY 4x50 SE | 210 | 0.642 | 0.083 | 0.142 | cs | 50 | 0.00403 | LV
NAYY 4x120 SE | 264 | 0.225 | 0.08 | 0.242 | cs | 120 | 0.00403 | LV
NAYY 4x150 SE | 261 | 0.208 | 0.08 | 0.27 | cs | 150 | 0.00403 | LV
NA2XS2Y 1x95 RM/25 12/20 kV | 216 | 0.313 | 0.132 | 0.252 | cs | 95 | 0.00403 | MV
NA2XS2Y 1x185 RM/25 12/20 kV | 273 | 0.161 | 0.117 | 0.362 | cs | 185 | 0.00403 | MV
NA2XS2Y 1x240 RM/25 12/20 kV | 304 | 0.122 | 0.112 | 0.421 | cs | 240 | 0.00403 | MV
NA2XS2Y 1x95 RM/25 6/10 kV | 315 | 0.313 | 0.123 | 0.249 | cs | 95 | 0.00403 | MV
NA2XS2Y 1x185 RM/25 6/10 kV | 406 | 0.161 | 0.11 | 0.358 | cs | 185 | 0.00403 | MV
NA2XS2Y 1x240 RM/25 6/10 kV | 456 | 0.122 | 0.105 | 0.416 | cs | 240 | 0.00403 | MV
NA2XS2Y 1x150 RM/25 12/20 kV | 250 | 0.206 | 0.116 | 0.319 | cs | 150 | 0.00403 | MV
NA2XS2Y 1x120 RM/25 12/20 kV | 230 | 0.253 | 0.119 | 0.283 | cs | 120 | 0.00403 | MV
NA2XS2Y 1x70 RM/25 12/20 kV | 190 | 0.443 | 0.132 | 0.22 | cs | 70 | 0.00403 | MV
NA2XS2Y 1x150 RM/25 6/10 kV | 360 | 0.206 | 0.11 | 0.315 | cs | 150 | 0.00403 | MV
NA2XS2Y 1x120 RM/25 6/10 kV | 340 | 0.253 | 0.113 | 0.28 | cs | 120 | 0.00403 | MV
NA2XS2Y 1x70 RM/25 6/10 kV | 280 | 0.443 | 0.123 | 0.217 | cs | 70 | 0.00403 | MV
N2XS(FL)2Y 1x120 RM/35 64/110 kV | 112 | 0.153 | 0.166 | 0.366 | cs | 120 | 0.00393 | HV
N2XS(FL)2Y 1x185 RM/35 64/110 kV | 125 | 0.099 | 0.156 | 0.457 | cs | 185 | 0.00393 | HV
N2XS(FL)2Y 1x240 RM/35 64/110 kV | 135 | 0.075 | 0.149 | 0.526 | cs | 240 | 0.00393 | HV
N2XS(FL)2Y 1x300 RM/35 64/110 kV | 144 | 0.06 | 0.144 | 0.588 | cs | 300 | 0.00393 | HV
15-AL1/3-ST1A 0.4 | 11 | 1.8769 | 0.35 | 0.105 | ol | 16 | 0.00403 | LV
24-AL1/4-ST1A 0.4 | 11.25 | 1.2012 | 0.335 | 0.14 | ol | 24 | 0.00403 | LV
48-AL1/8-ST1A 0.4 | 12.2 | 0.5939 | 0.3 | 0.21 | ol | 48 | 0.00403 | LV
94-AL1/15-ST1A 0.4 | 13.2 | 0.306 | 0.29 | 0.35 | ol | 94 | 0.00403 | LV
34-AL1/6-ST1A 10.0 | 9.7 | 0.8342 | 0.36 | 0.17 | ol | 34 | 0.00403 | MV
48-AL1/8-ST1A 10.0 | 10.1 | 0.5939 | 0.35 | 0.21 | ol | 48 | 0.00403 | MV
70-AL1/11-ST1A 10.0 | 10.4 | 0.4132 | 0.339 | 0.29 | ol | 70 | 0.00403 | MV
94-AL1/15-ST1A 10.0 | 10.75 | 0.306 | 0.33 | 0.35 | ol | 94 | 0.00403 | MV
122-AL1/20-ST1A 10.0 | 11.1 | 0.2376 | 0.323 | 0.41 | ol | 122 | 0.00403 | MV
149-AL1/24-ST1A 10.0 | 11.25 | 0.194 | 0.315 | 0.47 | ol | 149 | 0.00403 | MV
34-AL1/6-ST1A 20.0 | 9.15 | 0.8342 | 0.382 | 0.17 | ol | 34 | 0.00403 | MV
48-AL1/8-ST1A 20.0 | 9.5 | 0.5939 | 0.372 | 0.21 | ol | 48 | 0.00403 | MV
70-AL1/11-ST1A 20.0 | 9.7 | 0.4132 | 0.36 | 0.29 | ol | 70 | 0.00403 | MV
94-AL1/15-ST1A 20.0 | 10 | 0.306 | 0.35 | 0.35 | ol | 94 | 0.00403 | MV
122-AL1/20-ST1A 20.0 | 10.3 | 0.2376 | 0.344 | 0.41 | ol | 122 | 0.00403 | MV
149-AL1/24-ST1A 20.0 | 10.5 | 0.194 | 0.337 | 0.47 | ol | 149 | 0.00403 | MV
184-AL1/30-ST1A 20.0 | 10.75 | 0.1571 | 0.33 | 0.535 | ol | 184 | 0.00403 | MV
243-AL1/39-ST1A 20.0 | 11 | 0.1188 | 0.32 | 0.645 | ol | 243 | 0.00403 | MV
48-AL1/8-ST1A 110.0 | 8 | 0.5939 | 0.46 | 0.21 | ol | 48 | 0.00403 | HV
70-AL1/11-ST1A 110.0 | 8.4 | 0.4132 | 0.45 | 0.29 | ol | 70 | 0.00403 | HV
94-AL1/15-ST1A 110.0 | 8.65 | 0.306 | 0.44 | 0.35 | ol | 94 | 0.00403 | HV
122-AL1/20-ST1A 110.0 | 8.5 | 0.2376 | 0.43 | 0.41 | ol | 122 | 0.00403 | HV
149-AL1/24-ST1A 110.0 | 8.75 | 0.194 | 0.41 | 0.47 | ol | 149 | 0.00403 | HV
184-AL1/30-ST1A 110.0 | 8.8 | 0.1571 | 0.4 | 0.535 | ol | 184 | 0.00403 | HV
243-AL1/39-ST1A 110.0 | 9 | 0.1188 | 0.39 | 0.645 | ol | 243 | 0.00403 | HV
305-AL1/39-ST1A 110.0 | 9.2 | 0.0949 | 0.38 | 0.74 | ol | 305 | 0.00403 | HV
490-AL1/64-ST1A 110.0 | 9.75 | 0.059 | 0.37 | 0.96 | ol | 490 | 0.00403 | HV
679-AL1/86-ST1A 110.0 | 9.95 | 0.042 | 0.36 | 1.15 | ol | 679 | 0.00403 | HV
490-AL1/64-ST1A 220.0 | 10 | 0.059 | 0.285 | 0.96 | ol | 490 | 0.00403 | HV
679-AL1/86-ST1A 220.0 | 11.7 | 0.042 | 0.275 | 1.15 | ol | 679 | 0.00403 | HV
490-AL1/64-ST1A 380.0 | 11 | 0.059 | 0.253 | 0.96 | ol | 490 | 0.00403 | HV
679-AL1/86-ST1A 380.0 | 14.6 | 0.042 | 0.25 | 1.15 | ol | 679 | 0.00403 | HV

## trafo_std_types
| i0_percent | pfe_kw | vkr_percent | sn_mva | vn_lv_kv | vn_hv_kv | vk_percent | shift_degree | vector_group | tap_side | tap_neutral | tap_min | tap_max | tap_step_degree | tap_step_percent | tap_phase_shifter
160 MVA 380/110 kV | 0.06 | 60 | 0.25 | 160 | 110 | 380 | 12.2 | 0 | Yy0 | hv | 0 | -9 | 9 | 0 | 1.5 | FALSE
100 MVA 220/110 kV | 0.06 | 55 | 0.26 | 100 | 110 | 220 | 12 | 0 | Yy0 | hv | 0 | -9 | 9 | 0 | 1.5 | FALSE
63 MVA 110/20 kV | 0.04 | 22 | 0.32 | 63 | 20 | 110 | 18 | 150 | YNd5 | hv | 0 | -9 | 9 | 0 | 1.5 | FALSE
40 MVA 110/20 kV | 0.05 | 18 | 0.34 | 40 | 20 | 110 | 16.2 | 150 | YNd5 | hv | 0 | -9 | 9 | 0 | 1.5 | FALSE
25 MVA 110/20 kV | 0.07 | 14 | 0.41 | 25 | 20 | 110 | 12 | 150 | YNd5 | hv | 0 | -9 | 9 | 0 | 1.5 | FALSE
63 MVA 110/10 kV | 0.04 | 22 | 0.32 | 63 | 10 | 110 | 18 | 150 | YNd5 | hv | 0 | -9 | 9 | 0 | 1.5 | FALSE
40 MVA 110/10 kV | 0.05 | 18 | 0.34 | 40 | 10 | 110 | 16.2 | 150 | YNd5 | hv | 0 | -9 | 9 | 0 | 1.5 | FALSE
25 MVA 110/10 kV | 0.07 | 14 | 0.41 | 25 | 10 | 110 | 12 | 150 | YNd5 | hv | 0 | -9 | 9 | 0 | 1.5 | FALSE
0.25 MVA 20/0.4 kV | 0.32 | 0.8 | 1.44 | 0.25 | 0.4 | 20 | 6 | 150 | Yzn5 | hv | 0 | -2 | 2 | 0 | 2.5 | FALSE
0.4 MVA 20/0.4 kV | 0.3375 | 1.35 | 1.425 | 0.4 | 0.4 | 20 | 6 | 150 | Dyn5 | hv | 0 | -2 | 2 | 0 | 2.5 | FALSE
0.63 MVA 20/0.4 kV | 0.2619 | 1.65 | 1.206 | 0.63 | 0.4 | 20 | 6 | 150 | Dyn5 | hv | 0 | -2 | 2 | 0 | 2.5 | FALSE
0.25 MVA 10/0.4 kV | 0.24 | 0.6 | 1.2 | 0.25 | 0.4 | 10 | 4 | 150 | Dyn5 | hv | 0 | -2 | 2 | 0 | 2.5 | FALSE
0.4 MVA 10/0.4 kV | 0.2375 | 0.95 | 1.325 | 0.4 | 0.4 | 10 | 4 | 150 | Dyn5 | hv | 0 | -2 | 2 | 0 | 2.5 | FALSE
0.63 MVA 10/0.4 kV | 0.1873 | 1.18 | 1.0794 | 0.63 | 0.4 | 10 | 4 | 150 | Dyn5 | hv | 0 | -2 | 2 | 0 | 2.5 | FALSE

## trafo3w_std_types
| sn_hv_mva | sn_mv_mva | sn_lv_mva | vn_hv_kv | vn_mv_kv | vn_lv_kv | vk_hv_percent | vk_mv_percent | vk_lv_percent | vkr_hv_percent | vkr_mv_percent | vkr_lv_percent | pfe_kw | i0_percent | shift_mv_degree | shift_lv_degree | vector_group | tap_side | tap_neutral | tap_min | tap_max | tap_step_percent
63/25/38 MVA 110/20/10 kV | 63 | 25 | 38 | 110 | 20 | 10 | 10.4 | 10.4 | 10.4 | 0.28 | 0.32 | 0.35 | 35 | 0.89 | 0 | 0 | YN0yn0yn0 | hv | 0 | -10 | 10 | 1.2
63/25/38 MVA 110/10/10 kV | 63 | 25 | 38 | 110 | 10 | 10 | 10.4 | 10.4 | 10.4 | 0.28 | 0.32 | 0.35 | 35 | 0.89 | 0 | 0 | YN0yn0yn0 | hv | 0 | -10 | 10 | 1.2

## fuse_std_types
| fuse_type | i_rated_a | t_avg | t_min | t_total | x_avg | x_min | x_total
HV 100A | HV 100A | 100 | 0 | [10.0, 3.64, 0.854, 0.281, 0.1, 0.0531, 0.022, 0.01] | [10.0, 4.267, 1.21, 0.403, 0.1, 0.058, 0.022, 0.01] | 0 | [300.0, 350.0, 450.0, 550.0, 700.0, 850.0, 1200.0, 1752.0] | [600.0, 700.0, 900.0, 1150.0, 1665.0, 2000.0, 3000.0, 4313.0]
HV 10A | HV 10A | 10 | 0 | [10.0, 1675.0, 0.344, 0.156, 0.1, 0.0417, 0.0171, 0.01] | [10.0, 1.3, 0.3, 0.155, 0.1, 0.0555, 0.023, 0.01] | 0 | [30.0, 32.0, 35.0, 37.0, 39.0, 50.0, 70.0, 88.0] | [60.0, 70.0, 80.0, 87.0, 94.0, 110.0, 150.0, 216.0]
HV 125A | HV 125A | 125 | 0 | [10.0, 1.82, 0.344, 0.1, 0.0467, 0.0269, 0.01] | [10.0, 2.478, 0.426, 0.1, 0.0427, 0.0211, 0.01] | 0 | [375.0, 500.0, 700.0, 925.0, 1200.0, 1500.0, 2341.0] | [750.0, 1000.0, 1500.0, 2200.0, 3000.0, 4000.0, 5765.0]
HV 160A | HV 160A | 160 | 0 | [10.0, 4.15, 1.03, 0.198, 0.1, 0.051, 0.0172, 0.01] | [10.0, 2.3, 0.734, 0.274, 0.1, 0.046, 0.0177, 0.01] | 0 | [480.0, 550.0, 700.0, 1000.0, 1260.0, 1600.0, 2500.0, 3227.0] | [960.0, 1300.0, 1700.0, 2200.0, 2996.0, 4000.0, 6000.0, 7946.0]
HV 16A | HV 16A | 16 | 0 | [10.0, 0.352, 0.164, 0.1, 0.0649, 0.0342, 0.01] | [10.0, 2.34, 0.722, 0.181, 0.1, 0.055, 0.0296, 0.01] | 0 | [48.0, 60.0, 65.0, 71.0, 80.0, 100.0, 162.0] | [96.0, 110.0, 125.0, 150.0, 168.0, 200.0, 250.0, 398.0]
HV 200A | HV 200A | 200 | 0 | [10.0, 4.267, 1.21, 0.403, 0.1, 0.058, 0.022, 0.01] | [10.0, 3.73, 1.654, 0.328, 0.1, 0.0531, 0.019, 0.01] | 0 | [600.0, 700.0, 900.0, 1150.0, 1665.0, 2000.0, 3000.0, 4313.0] | [1200.0, 1500.0, 1800.0, 2700.0, 3960.0, 5000.0, 7500.0, 10620.0]
HV 20A | HV 20A | 20 | 0 | [10.0, 1.3, 0.3, 0.155, 0.1, 0.0555, 0.023, 0.01] | [10.0, 1.3, 0.161, 0.1, 0.0611, 0.0399, 0.0141, 0.01] | 0 | [60.0, 70.0, 80.0, 87.0, 94.0, 110.0, 150.0, 216.0] | [120.0, 150.0, 200.0, 223.0, 260.0, 300.0, 450.0, 532.0]
HV 25A | HV 25A | 25 | 0 | [10.0, 2.512, 0.833, 0.299, 0.1, 0.0372, 0.0223, 0.01] | [10.0, 3.125, 0.597, 0.198, 0.1, 0.0378, 0.022, 0.01] | 0 | [75.0, 82.0, 90.0, 100.0, 124.0, 170.0, 200.0, 289.0] | [150.0, 170.0, 210.0, 250.0, 294.0, 400.0, 500.0, 711.0]
HV 31.5A | HV 31.5A | 31.5 | 0 | [10.0, 2.34, 0.722, 0.181, 0.1, 0.055, 0.0296, 0.01] | [10.0, 2.84, 0.368, 0.164, 0.1, 0.0621, 0.0378, 0.0195, 0.01] | 0 | [95.0, 110.0, 125.0, 150.0, 165.0, 200.0, 250.0, 390.0] | [189.0, 220.0, 300.0, 350.0, 393.0, 450.0, 530.0, 700.0, 960.0]
HV 40A | HV 40A | 40 | 0 | [10.0, 1.3, 0.161, 0.1, 0.0611, 0.0399, 0.0141, 0.01] | [10.0, 2.05, 0.369, 0.198, 0.1, 0.051, 0.0298, 0.01] | 0 | [120.0, 150.0, 200.0, 223.0, 260.0, 300.0, 450.0, 532.0] | [240.0, 300.0, 400.0, 450.0, 530.0, 650.0, 800.0, 1311.0]
HV 50A | HV 50A | 50 | 0 | [10.0, 3.215, 0.597, 0.198, 0.1, 0.0378, 0.022, 0.01] | [10.0, 3.64, 0.854, 0.281, 0.1, 0.0531, 0.022, 0.01] | 0 | [150.0, 170.0, 210.0, 250.0, 294.0, 400.0, 500.0, 711.0] | [300.0, 350.0, 450.0, 550.0, 700.0, 850.0, 1200.0, 1752.0]
HV 6.3A | HV 6.3A | 6.3 | 0 | [10.0, 1.39, 0.344, 0.168, 0.1, 0.056, 0.0263, 0.01] | [10.0, 1.711, 0.516, 0.198, 0.1, 0.0634, 0.0303, 0.01] | 0 | [19.0, 19.5, 20.4, 20.8, 22.0, 25.0, 32.0, 48.0] | [38.0, 40.0, 43.0, 48.0, 53.0, 60.0, 75.0, 118.0]
HV 63A | HV 63A | 63 | 0 | [10.0, 2.84, 0.368, 0.164, 0.1, 0.0621, 0.0378, 0.0195, 0.01] | [10.0, 1.82, 0.344, 0.1, 0.0467, 0.0269, 0.01] | 0 | [189.0, 220.0, 300.0, 350.0, 393.0, 450.0, 530.0, 700.0, 961.0] | [378.0, 500.0, 700.0, 934.0, 1200.0, 1500.0, 2366.0]
HV 80A | HV 80A | 80 | 0 | [10.0, 2.05, 0.369, 0.198, 0.1, 0.051, 0.0298, 0.01] | [10.0, 4.15, 1.03, 0.198, 0.1, 0.051, 0.0172, 0.01] | 0 | [240.0, 300.0, 400.0, 450.0, 530.0, 650.0, 800.0, 1311.0] | [480.0, 550.0, 700.0, 1000.0, 1260.0, 1600.0, 2500.0, 3227.0]
Siemens NH-1-100 | Siemens NH-1-100 | 100 | [5400.0, 2000.0, 400.0, 20.0, 1.0, 0.2, 0.012, 0.004] | 0 | 0 | [150.0, 190.0, 250.0, 430.0, 900.0, 1250.0, 2700.0, 3600.0] | 0 | 0
Siemens NH-1-125 | Siemens NH-1-125 | 125 | [4800.0, 120.0, 7.0, 0.1, 0.004] | 0 | 0 | [180.0, 400.0, 740.0, 2000.0, 4250.0] | 0 | 0
Siemens NH-1-16 | Siemens NH-1-16 | 16 | [4000.0, 400.0, 2.0, 0.1, 0.04, 0.01] | 0 | 0 | [26.0, 35.0, 75.0, 150.0, 200.0, 300.0] | 0 | 0
Siemens NH-1-160 | Siemens NH-1-160 | 160 | [4800.0, 120.0, 7.0, 0.1, 0.004] | 0 | 0 | [210.0, 500.0, 900.0, 2300.0, 5000.0] | 0 | 0
Siemens NH-1-25 | Siemens NH-1-25 | 25 | [4000.0, 1000.0, 10.0, 0.2, 0.02, 0.01] | 0 | 0 | [40.0, 50.0, 100.0, 210.0, 400.0, 500.0] | 0 | 0
Siemens NH-1-50 | Siemens NH-1-50 | 50 | [4000.0, 40.0, 4.0, 1.0, 0.02, 0.01] | 0 | 0 | [86.0, 200.0, 300.0, 400.0, 1000.0, 1280.0] | 0 | 0
Siemens NH-1-63 | Siemens NH-1-63 | 63 | [4000.0, 100.0, 10.0, 2.0, 0.04, 0.01] | 0 | 0 | [100.0, 200.0, 300.0, 400.0, 1000.0, 1500.0] | 0 | 0
Siemens NH-1-80 | Siemens NH-1-80 | 80 | [4800.0, 120.0, 7.0, 0.1, 0.01] | 0 | 0 | [150.58, 250.0, 450.0, 1150.0, 2470.0] | 0 | 0
Siemens NH-2-1000 | Siemens NH-2-1000 | 1000 | [4800.0, 120.0, 7.0, 0.1, 0.004] | 0 | 0 | [1900.0, 3500.0, 8400.0, 24000.0, 52000.0] | 0 | 0
Siemens NH-2-200 | Siemens NH-2-200 | 200 | [4800.0, 120.0, 7.0, 0.1, 0.004] | 0 | 0 | [280.0, 650.0, 1200.0, 3000.0, 7000.0] | 0 | 0
Siemens NH-2-224 | Siemens NH-2-224 | 224 | [4800.0, 120.0, 7.0, 0.2, 0.04, 0.004] | 0 | 0 | [400.0, 750.0, 1453.0, 3025.0, 4315.0, 7600.0] | 0 | 0
Siemens NH-2-250 | Siemens NH-2-250 | 250 | [4800.0, 120.0, 7.0, 0.1, 0.004] | 0 | 0 | [450.0, 800.0, 1650.0, 4000.0, 8500.0] | 0 | 0
Siemens NH-2-315 | Siemens NH-2-315 | 315 | [4800.0, 120.0, 7.0, 0.1, 0.004] | 0 | 0 | [550.0, 920.0, 1900.0, 5000.0, 11000.0] | 0 | 0
Siemens NH-2-355 | Siemens NH-2-355 | 355 | [4800.0, 120.0, 6.0, 0.1, 0.004] | 0 | 0 | [650.0, 1116.27, 2350.0, 5840.0, 12790.0] | 0 | 0
Siemens NH-2-400 | Siemens NH-2-400 | 400 | [4800.0, 120.0, 7.0, 0.1, 0.004] | 0 | 0 | [720.0, 1350.0, 2800.0, 6500.0, 15000.0] | 0 | 0
Siemens NH-2-425 | Siemens NH-2-425 | 425 | [4800.0, 120.0, 7.0, 0.1, 0.004] | 0 | 0 | [850.0, 1500.0, 3050.0, 7500.0, 16500.0] | 0 | 0
Siemens NH-2-630 | Siemens NH-2-630 | 630 | [4800.0, 120.0, 7.0, 0.1, 0.004] | 0 | 0 | [1200.0, 2000.0, 4800.0, 12000.0, 26000.0] | 0 | 0

## dtypes
| element | column | dtype
0 | bus | name | object
1 | bus | vn_kv | float64
2 | bus | type | object
3 | bus | zone | object
4 | bus | in_service | bool
5 | load | name | object
6 | load | bus | uint32
7 | load | p_mw | float64
8 | load | q_mvar | float64
9 | load | const_z_percent | float64
10 | load | const_i_percent | float64
11 | load | sn_mva | float64
12 | load | scaling | float64
13 | load | in_service | bool
14 | load | type | object
15 | ext_grid | name | object
16 | ext_grid | bus | uint32
17 | ext_grid | vm_pu | float64
18 | ext_grid | va_degree | float64
19 | ext_grid | slack_weight | float64
20 | ext_grid | in_service | bool
21 | line | name | object
22 | line | std_type | object
23 | line | from_bus | uint32
24 | line | to_bus | uint32
25 | line | length_km | float64
26 | line | r_ohm_per_km | float64
27 | line | x_ohm_per_km | float64
28 | line | c_nf_per_km | float64
29 | line | g_us_per_km | float64
30 | line | max_i_ka | float64
31 | line | df | float64
32 | line | parallel | uint32
33 | line | type | object
34 | line | in_service | bool
35 | trafo | name | object
36 | trafo | std_type | object
37 | trafo | hv_bus | uint32
38 | trafo | lv_bus | uint32
39 | trafo | sn_mva | float64
40 | trafo | vn_hv_kv | float64
41 | trafo | vn_lv_kv | float64
42 | trafo | vk_percent | float64
43 | trafo | vkr_percent | float64
44 | trafo | pfe_kw | float64
45 | trafo | i0_percent | float64
46 | trafo | shift_degree | float64
47 | trafo | tap_side | object
48 | trafo | tap_neutral | int32
49 | trafo | tap_min | int32
50 | trafo | tap_max | int32
51 | trafo | tap_step_percent | float64
52 | trafo | tap_step_degree | float64
53 | trafo | tap_pos | int32
54 | trafo | tap_phase_shifter | bool
55 | trafo | parallel | uint32
56 | trafo | df | float64
57 | trafo | in_service | bool
58 | line_geodata | coords | object
59 | bus_geodata | x | float64
60 | bus_geodata | y | float64
61 | bus_geodata | coords | object

## parameters
| version | format_version | converged | OPF_converged | name | f_hz | sn_mva
0 | 2.14.6 | 2.14.0 | FALSE | FALSE |  | 50 | 1