## bus
| name | vn_kv | type | zone | in_service
0 | bus_LV_2831-40_0_3_node_0 | 0.4 | n |  | TRUE
1 | bus_LV_2831-40_0_3_node_1 | 0.4 | n |  | TRUE
2 | bus_LV_2831-40_0_3_node_2 | 0.4 | n |  | TRUE
3 | bus_LV_2831-40_0_3_node_3 | 0.4 | n |  | TRUE
4 | bus_LV_2831-40_0_3_node_4 | 0.4 | n |  | TRUE
5 | bus_LV_2831-40_0_3_node_9 | 0.4 | n |  | TRUE
6 | bus_LV_2831-40_0_3_node_7 | 0.4 | n |  | TRUE
7 | bus_LV_2831-40_0_3_node_5 | 0.4 | n |  | TRUE
8 | bus_LV_2831-40_0_3_node_6 | 0.4 | n |  | TRUE
9 | bus_LV_2831-40_0_3_node_8 | 0.4 | n |  | TRUE
10 | bus_LV_2831-40_0_3_node_10 | 0.4 | n |  | TRUE
11 | bus_LV_2831-40_0_3_node_11 | 0.4 | n |  | TRUE
12 | bus_LV_2831-40_0_3_node_14 | 0.4 | n |  | TRUE
13 | bus_LV_2831-40_0_3_node_15 | 0.4 | n |  | TRUE
14 | bus_LV_2831-40_0_3_node_16 | 0.4 | n |  | TRUE
15 | bus_LV_2831-40_0_3_node_13 | 0.4 | n |  | TRUE
16 | bus_LV_2831-40_0_3_node_58 | 0.4 | n |  | TRUE
17 | bus_LV_2831-40_0_3_node_57 | 0.4 | n |  | TRUE
18 | bus_LV_2831-40_0_3_node_17 | 0.4 | n |  | TRUE
19 | bus_LV_2831-40_0_3_node_44 | 0.4 | n |  | TRUE
20 | bus_LV_2831-40_0_3_node_18 | 0.4 | n |  | TRUE
21 | bus_LV_2831-40_0_3_node_42 | 0.4 | n |  | TRUE
22 | bus_LV_2831-40_0_3_node_39 | 0.4 | n |  | TRUE
23 | bus_LV_2831-40_0_3_node_50 | 0.4 | n |  | TRUE
24 | bus_LV_2831-40_0_3_node_19 | 0.4 | n |  | TRUE
25 | bus_LV_2831-40_0_3_node_20 | 0.4 | n |  | TRUE
26 | bus_LV_2831-40_0_3_node_21 | 0.4 | n |  | TRUE
27 | bus_LV_2831-40_0_3_node_22 | 0.4 | n |  | TRUE
28 | bus_LV_2831-40_0_3_node_23 | 0.4 | n |  | TRUE
29 | bus_LV_2831-40_0_3_node_24 | 0.4 | n |  | TRUE
30 | bus_LV_2831-40_0_3_node_40 | 0.4 | n |  | TRUE
31 | bus_LV_2831-40_0_3_node_25 | 0.4 | n |  | TRUE
32 | bus_LV_2831-40_0_3_node_41 | 0.4 | n |  | TRUE
33 | bus_LV_2831-40_0_3_node_26 | 0.4 | n |  | TRUE
34 | bus_LV_2831-40_0_3_node_68 | 0.4 | n |  | TRUE
35 | bus_LV_2831-40_0_3_node_55 | 0.4 | n |  | TRUE
36 | bus_LV_2831-40_0_3_node_27 | 0.4 | n |  | TRUE
37 | bus_LV_2831-40_0_3_node_28 | 0.4 | n |  | TRUE
38 | bus_LV_2831-40_0_3_node_29 | 0.4 | n |  | TRUE
39 | bus_LV_2831-40_0_3_node_30 | 0.4 | n |  | TRUE
40 | bus_LV_2831-40_0_3_node_31 | 0.4 | n |  | TRUE
41 | bus_LV_2831-40_0_3_node_37 | 0.4 | n |  | TRUE
42 | bus_LV_2831-40_0_3_node_52 | 0.4 | n |  | TRUE
43 | bus_LV_2831-40_0_3_node_53 | 0.4 | n |  | TRUE
44 | bus_LV_2831-40_0_3_node_32 | 0.4 | n |  | TRUE
45 | bus_LV_2831-40_0_3_node_33 | 0.4 | n |  | TRUE
46 | bus_LV_2831-40_0_3_node_34 | 0.4 | n |  | TRUE
47 | bus_LV_2831-40_0_3_node_35 | 0.4 | n |  | TRUE
48 | bus_LV_2831-40_0_3_node_36 | 0.4 | n |  | TRUE
49 | bus_LV_2831-40_0_3_node_46 | 0.4 | n |  | TRUE
50 | bus_LV_2831-40_0_3_node_59 | 0.4 | n |  | TRUE
51 | bus_LV_2831-40_0_3_node_56 | 0.4 | n |  | TRUE
52 | bus_LV_2831-40_0_3_node_47 | 0.4 | n |  | TRUE
53 | bus_LV_2831-40_0_3_node_98 | 0.4 | n |  | TRUE
54 | bus_LV_2831-40_0_3_node_61 | 0.4 | n |  | TRUE
55 | bus_LV_2831-40_0_3_node_60 | 0.4 | n |  | TRUE
56 | bus_LV_2831-40_0_3_node_51 | 0.4 | n |  | TRUE
57 | bus_LV_2831-40_0_3_node_62 | 0.4 | n |  | TRUE
58 | bus_LV_2831-40_0_3_node_43 | 0.4 | n |  | TRUE
59 | bus_LV_2831-40_0_3_node_45 | 0.4 | n |  | TRUE
60 | bus_LV_2831-40_0_3_node_54 | 0.4 | n |  | TRUE
61 | bus_LV_2831-40_0_3_node_48 | 0.4 | n |  | TRUE
62 | bus_LV_2831-40_0_3_node_49 | 0.4 | n |  | TRUE
63 | bus_LV_2831-40_0_3_node_66 | 0.4 | n |  | TRUE
64 | bus_LV_2831-40_0_3_node_87 | 0.4 | n |  | TRUE
65 | bus_LV_2831-40_0_3_node_64 | 0.4 | n |  | TRUE
66 | bus_LV_2831-40_0_3_node_85 | 0.4 | n |  | TRUE
67 | bus_LV_2831-40_0_3_node_99 | 0.4 | n |  | TRUE
68 | bus_LV_2831-40_0_3_node_75 | 0.4 | n |  | TRUE
69 | bus_LV_2831-40_0_3_node_73 | 0.4 | n |  | TRUE
70 | bus_LV_2831-40_0_3_node_67 | 0.4 | n |  | TRUE
71 | bus_LV_2831-40_0_3_node_71 | 0.4 | n |  | TRUE
72 | bus_LV_2831-40_0_3_node_63 | 0.4 | n |  | TRUE
73 | bus_LV_2831-40_0_3_node_65 | 0.4 | n |  | TRUE
74 | bus_LV_2831-40_0_3_node_69 | 0.4 | n |  | TRUE
75 | bus_LV_2831-40_0_3_node_70 | 0.4 | n |  | TRUE
76 | bus_LV_2831-40_0_3_node_72 | 0.4 | n |  | TRUE
77 | bus_LV_2831-40_0_3_node_74 | 0.4 | n |  | TRUE
78 | bus_LV_2831-40_0_3_node_76 | 0.4 | n |  | TRUE
79 | bus_LV_2831-40_0_3_node_77 | 0.4 | n |  | TRUE
80 | bus_LV_2831-40_0_3_node_89 | 0.4 | n |  | TRUE
81 | bus_LV_2831-40_0_3_node_88 | 0.4 | n |  | TRUE
82 | bus_LV_2831-40_0_3_node_78 | 0.4 | n |  | TRUE
83 | bus_LV_2831-40_0_3_node_79 | 0.4 | n |  | TRUE
84 | bus_LV_2831-40_0_3_node_80 | 0.4 | n |  | TRUE
85 | bus_LV_2831-40_0_3_node_81 | 0.4 | n |  | TRUE
86 | bus_LV_2831-40_0_3_node_82 | 0.4 | n |  | TRUE
87 | bus_LV_2831-40_0_3_node_91 | 0.4 | n |  | TRUE
88 | bus_LV_2831-40_0_3_node_90 | 0.4 | n |  | TRUE
89 | bus_LV_2831-40_0_3_node_92 | 0.4 | n |  | TRUE
90 | bus_LV_2831-40_0_3_node_83 | 0.4 | n |  | TRUE
91 | bus_LV_2831-40_0_3_node_84 | 0.4 | n |  | TRUE
92 | bus_LV_2831-40_0_3_node_86 | 0.4 | n |  | TRUE
93 | bus_LV_2831-40_0_3_node_93 | 0.4 | n |  | TRUE
94 | bus_LV_2831-40_0_3_node_97 | 0.4 | n |  | TRUE
95 | bus_LV_2831-40_0_3_node_95 | 0.4 | n |  | TRUE
96 | bus_LV_2831-40_0_3_node_94 | 0.4 | n |  | TRUE
97 | bus_LV_2831-40_0_3_node_100 | 0.4 | n |  | TRUE
98 | bus_LV_2831-40_0_3_node_101 | 0.4 | n |  | TRUE
99 | bus_LV_2831-40_0_3_node_102 | 0.4 | n |  | TRUE
100 | bus_LV_2831-40_0_3_node_103 | 0.4 | n |  | TRUE
101 | bus_MV_577_0_node_63 | 20 | n |  | TRUE

## load
| name | bus | p_mw | q_mvar | const_z_percent | const_i_percent | sn_mva | scaling | in_service | type
0 | LV_2831-40_0_3_load_0 | 0 | 0.0011149 | 0.00027942 | 0 | 0 |  | 1 | TRUE | wye
1 | LV_2831-40_0_3_load_1 | 1 | 0.0012741 | 0.00031933 | 0 | 0 |  | 1 | TRUE | wye
2 | LV_2831-40_0_3_load_2 | 2 | 0.002062 | 0.0005168 | 0 | 0 |  | 1 | TRUE | wye
3 | LV_2831-40_0_3_load_3 | 3 | 0.00075085 | 0.00018818 | 0 | 0 |  | 1 | TRUE | wye
4 | LV_2831-40_0_3_load_4 | 4 | 0.0026112 | 0.00065444 | 0 | 0 |  | 1 | TRUE | wye
5 | LV_2831-40_0_3_load_9 | 5 | 0.00089964 | 0.00022547 | 0 | 0 |  | 1 | TRUE | wye
6 | LV_2831-40_0_3_load_5 | 7 | 0.001043 | 0.00026139 | 0 | 0 |  | 1 | TRUE | wye
7 | LV_2831-40_0_3_load_6 | 8 | 0.0012247 | 0.00030694 | 0 | 0 |  | 1 | TRUE | wye
8 | LV_2831-40_0_3_load_8 | 9 | 0.001203 | 0.00030151 | 0 | 0 |  | 1 | TRUE | wye
9 | LV_2831-40_0_3_load_10 | 10 | 0.0016667 | 0.0004177 | 0 | 0 |  | 1 | TRUE | wye
10 | LV_2831-40_0_3_load_11 | 11 | 0.0012548 | 0.00031448 | 0 | 0 |  | 1 | TRUE | wye
11 | LV_2831-40_0_3_load_15 | 13 | 0.012714 | 0.0031864 | 0 | 0 |  | 1 | TRUE | wye
12 | LV_2831-40_0_3_load_16 | 14 | 0.0010923 | 0.00027375 | 0 | 0 |  | 1 | TRUE | wye
13 | LV_2831-40_0_3_load_13 | 15 | 0.018886 | 0.0047332 | 0 | 0 |  | 1 | TRUE | wye
14 | LV_2831-40_0_3_load_57 | 17 | 0.003217 | 0.00080625 | 0 | 0 |  | 1 | TRUE | wye
15 | LV_2831-40_0_3_load_17 | 18 | 0.00098317 | 0.00024641 | 0 | 0 |  | 1 | TRUE | wye
16 | LV_2831-40_0_3_load_44 | 19 | 0.00075845 | 0.00019009 | 0 | 0 |  | 1 | TRUE | wye
17 | LV_2831-40_0_3_load_18 | 20 | 0.00092764 | 0.00023249 | 0 | 0 |  | 1 | TRUE | wye
18 | LV_2831-40_0_3_load_42 | 21 | 0.0007533 | 0.00018879 | 0 | 0 |  | 1 | TRUE | wye
19 | LV_2831-40_0_3_load_39 | 22 | 0.0021152 | 0.00053012 | 0 | 0 |  | 1 | TRUE | wye
20 | LV_2831-40_0_3_load_50 | 23 | 0.0015797 | 0.00039592 | 0 | 0 |  | 1 | TRUE | wye
21 | LV_2831-40_0_3_load_19 | 24 | 0.013626 | 0.003415 | 0 | 0 |  | 1 | TRUE | wye
22 | LV_2831-40_0_3_load_20 | 25 | 0.007769 | 0.0019471 | 0 | 0 |  | 1 | TRUE | wye
23 | LV_2831-40_0_3_load_21 | 26 | 0.014307 | 0.0035856 | 0 | 0 |  | 1 | TRUE | wye
24 | LV_2831-40_0_3_load_22 | 27 | 0.0039293 | 0.00098477 | 0 | 0 |  | 1 | TRUE | wye
25 | LV_2831-40_0_3_load_23 | 28 | 0.0032501 | 0.00081456 | 0 | 0 |  | 1 | TRUE | wye
26 | LV_2831-40_0_3_load_24 | 29 | 0.0034998 | 0.00087712 | 0 | 0 |  | 1 | TRUE | wye
27 | LV_2831-40_0_3_load_40 | 30 | 0.0054583 | 0.001368 | 0 | 0 |  | 1 | TRUE | wye
28 | LV_2831-40_0_3_load_25 | 31 | 0.0028552 | 0.00071557 | 0 | 0 |  | 1 | TRUE | wye
29 | LV_2831-40_0_3_load_41 | 32 | 0.0029339 | 0.00073531 | 0 | 0 |  | 1 | TRUE | wye
30 | LV_2831-40_0_3_load_26 | 33 | 0.0030523 | 0.00076499 | 0 | 0 |  | 1 | TRUE | wye
31 | LV_2831-40_0_3_load_68 | 34 | 0.002907 | 0.00072857 | 0 | 0 |  | 1 | TRUE | wye
32 | LV_2831-40_0_3_load_55 | 35 | 0.00073256 | 0.0001836 | 0 | 0 |  | 1 | TRUE | wye
33 | LV_2831-40_0_3_load_27 | 36 | 0.0018361 | 0.00046016 | 0 | 0 |  | 1 | TRUE | wye
34 | LV_2831-40_0_3_load_28 | 37 | 0.0008918 | 0.00022351 | 0 | 0 |  | 1 | TRUE | wye
35 | LV_2831-40_0_3_load_29 | 38 | 0.001913 | 0.00047944 | 0 | 0 |  | 1 | TRUE | wye
36 | LV_2831-40_0_3_load_30 | 39 | 0.0020976 | 0.0005257 | 0 | 0 |  | 1 | TRUE | wye
37 | LV_2831-40_0_3_load_31 | 40 | 0.0012693 | 0.0003181 | 0 | 0 |  | 1 | TRUE | wye
38 | LV_2831-40_0_3_load_37 | 41 | 0.0013024 | 0.0003264 | 0 | 0 |  | 1 | TRUE | wye
39 | LV_2831-40_0_3_load_52 | 42 | 0.0010444 | 0.00026175 | 0 | 0 |  | 1 | TRUE | wye
40 | LV_2831-40_0_3_load_32 | 44 | 0.005823 | 0.0014594 | 0 | 0 |  | 1 | TRUE | wye
41 | LV_2831-40_0_3_load_33 | 45 | 0.0053338 | 0.0013368 | 0 | 0 |  | 1 | TRUE | wye
42 | LV_2831-40_0_3_load_34 | 46 | 0.0028054 | 0.00070309 | 0 | 0 |  | 1 | TRUE | wye
43 | LV_2831-40_0_3_load_35 | 47 | 0.014531 | 0.0036418 | 0 | 0 |  | 1 | TRUE | wye
44 | LV_2831-40_0_3_load_46 | 49 | 0.0048257 | 0.0012094 | 0 | 0 |  | 1 | TRUE | wye
45 | LV_2831-40_0_3_load_59 | 50 | 0.0034372 | 0.00086145 | 0 | 0 |  | 1 | TRUE | wye
46 | LV_2831-40_0_3_load_56 | 51 | 0.0025309 | 0.0006343 | 0 | 0 |  | 1 | TRUE | wye
47 | LV_2831-40_0_3_load_98 | 53 | 0.0093382 | 0.0023404 | 0 | 0 |  | 1 | TRUE | wye
48 | LV_2831-40_0_3_load_61 | 54 | 0.0018151 | 0.0004549 | 0 | 0 |  | 1 | TRUE | wye
49 | LV_2831-40_0_3_load_51 | 56 | 0.0019026 | 0.00047684 | 0 | 0 |  | 1 | TRUE | wye
50 | LV_2831-40_0_3_load_43 | 58 | 0.001929 | 0.00048346 | 0 | 0 |  | 1 | TRUE | wye
51 | LV_2831-40_0_3_load_45 | 59 | 0.0013308 | 0.00033354 | 0 | 0 |  | 1 | TRUE | wye
52 | LV_2831-40_0_3_load_54 | 60 | 0.0011558 | 0.00028967 | 0 | 0 |  | 1 | TRUE | wye
53 | LV_2831-40_0_3_load_66 | 63 | 0.0015059 | 0.0003774 | 0 | 0 |  | 1 | TRUE | wye
54 | LV_2831-40_0_3_load_87 | 64 | 0.0016064 | 0.0004026 | 0 | 0 |  | 1 | TRUE | wye
55 | LV_2831-40_0_3_load_64 | 65 | 0.0012921 | 0.00032383 | 0 | 0 |  | 1 | TRUE | wye
56 | LV_2831-40_0_3_load_99 | 67 | 0.0033028 | 0.00082776 | 0 | 0 |  | 1 | TRUE | wye
57 | LV_2831-40_0_3_load_75 | 68 | 0.0015089 | 0.00037818 | 0 | 0 |  | 1 | TRUE | wye
58 | LV_2831-40_0_3_load_73 | 69 | 0.0015339 | 0.00038444 | 0 | 0 |  | 1 | TRUE | wye
59 | LV_2831-40_0_3_load_67 | 70 | 0.0015748 | 0.00039468 | 0 | 0 |  | 1 | TRUE | wye
60 | LV_2831-40_0_3_load_71 | 71 | 0.0013676 | 0.00034274 | 0 | 0 |  | 1 | TRUE | wye
61 | LV_2831-40_0_3_load_63 | 72 | 0.0035421 | 0.00088773 | 0 | 0 |  | 1 | TRUE | wye
62 | LV_2831-40_0_3_load_65 | 73 | 0.001803 | 0.00045186 | 0 | 0 |  | 1 | TRUE | wye
63 | LV_2831-40_0_3_load_69 | 74 | 0.0037274 | 0.00093417 | 0 | 0 |  | 1 | TRUE | wye
64 | LV_2831-40_0_3_load_70 | 75 | 0.0017003 | 0.00042613 | 0 | 0 |  | 1 | TRUE | wye
65 | LV_2831-40_0_3_load_72 | 76 | 0.0015409 | 0.00038618 | 0 | 0 |  | 1 | TRUE | wye
66 | LV_2831-40_0_3_load_74 | 77 | 0.0015205 | 0.00038107 | 0 | 0 |  | 1 | TRUE | wye
67 | LV_2831-40_0_3_load_77 | 79 | 0.0013374 | 0.00033517 | 0 | 0 |  | 1 | TRUE | wye
68 | LV_2831-40_0_3_load_89 | 80 | 0.0012268 | 0.00030747 | 0 | 0 |  | 1 | TRUE | wye
69 | LV_2831-40_0_3_load_88 | 81 | 0.0013001 | 0.00032583 | 0 | 0 |  | 1 | TRUE | wye
70 | LV_2831-40_0_3_load_78 | 82 | 0.0012278 | 0.00030771 | 0 | 0 |  | 1 | TRUE | wye
71 | LV_2831-40_0_3_load_79 | 83 | 0.001299 | 0.00032555 | 0 | 0 |  | 1 | TRUE | wye
72 | LV_2831-40_0_3_load_80 | 84 | 0.0013364 | 0.00033493 | 0 | 0 |  | 1 | TRUE | wye
73 | LV_2831-40_0_3_load_81 | 85 | 0.0015552 | 0.00038977 | 0 | 0 |  | 1 | TRUE | wye
74 | LV_2831-40_0_3_load_82 | 86 | 0.0014898 | 0.00037337 | 0 | 0 |  | 1 | TRUE | wye
75 | LV_2831-40_0_3_load_91 | 87 | 0.0024 | 0.0006015 | 0 | 0 |  | 1 | TRUE | wye
76 | LV_2831-40_0_3_load_90 | 88 | 0.0015542 | 0.00038951 | 0 | 0 |  | 1 | TRUE | wye
77 | LV_2831-40_0_3_load_92 | 89 | 0.0014901 | 0.00037346 | 0 | 0 |  | 1 | TRUE | wye
78 | LV_2831-40_0_3_load_83 | 90 | 0.0016993 | 0.0004259 | 0 | 0 |  | 1 | TRUE | wye
79 | LV_2831-40_0_3_load_84 | 91 | 0.0017064 | 0.00042767 | 0 | 0 |  | 1 | TRUE | wye
80 | LV_2831-40_0_3_load_97 | 94 | 0.0021784 | 0.00054596 | 0 | 0 |  | 1 | TRUE | wye
81 | LV_2831-40_0_3_load_95 | 95 | 0.0024856 | 0.00062295 | 0 | 0 |  | 1 | TRUE | wye
82 | LV_2831-40_0_3_load_94 | 96 | 0.0024158 | 0.00060546 | 0 | 0 |  | 1 | TRUE | wye
83 | LV_2831-40_0_3_load_100 | 97 | 0.0035224 | 0.0008828 | 0 | 0 |  | 1 | TRUE | wye
84 | LV_2831-40_0_3_load_101 | 98 | 0.010643 | 0.0026674 | 0 | 0 |  | 1 | TRUE | wye
85 | LV_2831-40_0_3_load_102 | 99 | 0.0037381 | 0.00093685 | 0 | 0 |  | 1 | TRUE | wye
86 | LV_2831-40_0_3_load_103 | 100 | 0.0021712 | 0.00054417 | 0 | 0 |  | 1 | TRUE | wye

## ext_grid
| name | bus | vm_pu | va_degree | slack_weight | in_service
0 |  | 27 | 1 | 0 | 1 | TRUE

## line
| name | std_type | from_bus | to_bus | length_km | r_ohm_per_km | x_ohm_per_km | c_nf_per_km | g_us_per_km | max_i_ka | df | parallel | type | in_service
0 | LV_2831-40_0_3_line_0 |  | 0 | 1 | 0.0013468 | 0.125 | 0.08 | 261 | 0 | 0.364 | 1 | 1 | cs | TRUE
1 | LV_2831-40_0_3_line_1 |  | 0 | 2 | 0.024416 | 0.125 | 0.08 | 261 | 0 | 0.364 | 1 | 1 | cs | TRUE
2 | LV_2831-40_0_3_line_2 |  | 1 | 3 | 0.015971 | 0.125 | 0.08 | 261 | 0 | 0.364 | 1 | 1 | cs | TRUE
3 | LV_2831-40_0_3_line_3 |  | 2 | 4 | 0.0079152 | 0.125 | 0.08 | 261 | 0 | 0.364 | 1 | 1 | cs | TRUE
4 | LV_2831-40_0_3_line_4 |  | 3 | 5 | 0.0026507 | 0.125 | 0.08 | 261 | 0 | 0.364 | 1 | 1 | cs | TRUE
5 | LV_2831-40_0_3_line_5 |  | 5 | 6 | 0.026241 | 0.125 | 0.08 | 261 | 0 | 0.364 | 1 | 1 | cs | TRUE
6 | LV_2831-40_0_3_line_6 |  | 6 | 7 | 0.011668 | 0.125 | 0.08 | 261 | 0 | 0.364 | 1 | 1 | cs | TRUE
7 | LV_2831-40_0_3_line_7 |  | 7 | 8 | 0.0059488 | 0.125 | 0.08 | 261 | 0 | 0.364 | 1 | 1 | cs | TRUE
8 | LV_2831-40_0_3_line_8 |  | 8 | 9 | 0.0068359 | 0.125 | 0.08 | 261 | 0 | 0.364 | 1 | 1 | cs | TRUE
9 | LV_2831-40_0_3_line_9 |  | 9 | 10 | 0.012376 | 0.125 | 0.08 | 261 | 0 | 0.364 | 1 | 1 | cs | TRUE
10 | LV_2831-40_0_3_line_10 |  | 10 | 11 | 0.00087306 | 0.125 | 0.08 | 261 | 0 | 0.364 | 1 | 1 | cs | TRUE
11 | LV_2831-40_0_3_line_11 |  | 11 | 12 | 0.02348 | 0.125 | 0.08 | 261 | 0 | 0.364 | 1 | 1 | cs | TRUE
12 | LV_2831-40_0_3_line_12 |  | 12 | 13 | 0.011267 | 0.125 | 0.08 | 261 | 0 | 0.364 | 1 | 1 | cs | TRUE
13 | LV_2831-40_0_3_line_13 |  | 12 | 14 | 0.012341 | 0.125 | 0.08 | 261 | 0 | 0.364 | 1 | 1 | cs | TRUE
14 | LV_2831-40_0_3_line_14 |  | 13 | 18 | 0.0012501 | 0.125 | 0.08 | 261 | 0 | 0.364 | 1 | 1 | cs | TRUE
15 | LV_2831-40_0_3_line_15 |  | 14 | 19 | 0.0095371 | 0.125 | 0.08 | 261 | 0 | 0.364 | 1 | 1 | cs | TRUE
16 | LV_2831-40_0_3_line_16 |  | 15 | 16 | 0.019183 | 0.125 | 0.08 | 261 | 0 | 0.364 | 1 | 1 | cs | TRUE
17 | LV_2831-40_0_3_line_17 |  | 16 | 17 | 0.032696 | 0.125 | 0.08 | 261 | 0 | 0.364 | 1 | 1 | cs | TRUE
18 | LV_2831-40_0_3_line_18 |  | 17 | 51 | 0.016417 | 0.125 | 0.08 | 261 | 0 | 0.364 | 1 | 1 | cs | TRUE
19 | LV_2831-40_0_3_line_19 |  | 18 | 20 | 0.021003 | 0.125 | 0.08 | 261 | 0 | 0.364 | 1 | 1 | cs | TRUE
20 | LV_2831-40_0_3_line_20 |  | 19 | 21 | 0.0071045 | 0.125 | 0.08 | 261 | 0 | 0.364 | 1 | 1 | cs | TRUE
21 | LV_2831-40_0_3_line_21 |  | 20 | 22 | 0.00032281 | 0.125 | 0.08 | 261 | 0 | 0.364 | 1 | 1 | cs | TRUE
22 | LV_2831-40_0_3_line_22 |  | 21 | 58 | 0.0076584 | 0.125 | 0.08 | 261 | 0 | 0.364 | 1 | 1 | cs | TRUE
23 | LV_2831-40_0_3_line_23 |  | 22 | 23 | 0.013378 | 0.125 | 0.08 | 261 | 0 | 0.364 | 1 | 1 | cs | TRUE
24 | LV_2831-40_0_3_line_24 |  | 23 | 56 | 0.0018703 | 0.125 | 0.08 | 261 | 0 | 0.364 | 1 | 1 | cs | TRUE
25 | LV_2831-40_0_3_line_25 |  | 24 | 25 | 0.0013625 | 0.125 | 0.08 | 261 | 0 | 0.364 | 1 | 2 | cs | TRUE
26 | LV_2831-40_0_3_line_26 |  | 24 | 26 | 0.020604 | 0.125 | 0.08 | 261 | 0 | 0.364 | 1 | 2 | cs | TRUE
27 | LV_2831-40_0_3_line_27 |  | 25 | 27 | 0.017276 | 0.125 | 0.08 | 261 | 0 | 0.364 | 1 | 2 | cs | TRUE
28 | LV_2831-40_0_3_line_28 |  | 26 | 28 | 0.0012762 | 0.125 | 0.08 | 261 | 0 | 0.364 | 1 | 2 | cs | TRUE
29 | LV_2831-40_0_3_line_29 |  | 27 | 29 | 0.003969 | 0.125 | 0.08 | 261 | 0 | 0.364 | 1 | 1 | cs | TRUE
30 | LV_2831-40_0_3_line_30 |  | 28 | 30 | 0.019691 | 0.125 | 0.08 | 261 | 0 | 0.364 | 1 | 2 | cs | TRUE
31 | LV_2831-40_0_3_line_31 |  | 29 | 31 | 0.00063258 | 0.125 | 0.08 | 261 | 0 | 0.364 | 1 | 1 | cs | TRUE
32 | LV_2831-40_0_3_line_32 |  | 30 | 32 | 0.0087817 | 0.125 | 0.08 | 261 | 0 | 0.364 | 1 | 2 | cs | TRUE
33 | LV_2831-40_0_3_line_33 |  | 31 | 33 | 0.014327 | 0.125 | 0.08 | 261 | 0 | 0.364 | 1 | 1 | cs | TRUE
34 | LV_2831-40_0_3_line_34 |  | 32 | 55 | 0.019396 | 0.125 | 0.08 | 261 | 0 | 0.364 | 1 | 2 | cs | TRUE
35 | LV_2831-40_0_3_line_35 |  | 33 | 34 | 0.0011049 | 0.125 | 0.08 | 261 | 0 | 0.364 | 1 | 1 | cs | TRUE
36 | LV_2831-40_0_3_line_36 |  | 34 | 35 | 0.0093395 | 0.125 | 0.08 | 261 | 0 | 0.364 | 1 | 1 | cs | TRUE
37 | LV_2831-40_0_3_line_37 |  | 35 | 56 | 0.0055234 | 0.125 | 0.08 | 261 | 0 | 0.364 | 1 | 1 | cs | TRUE
38 | LV_2831-40_0_3_line_38 |  | 36 | 37 | 0.0091724 | 0.125 | 0.08 | 261 | 0 | 0.364 | 1 | 1 | cs | TRUE
39 | LV_2831-40_0_3_line_39 |  | 36 | 38 | 0.012256 | 0.125 | 0.08 | 261 | 0 | 0.364 | 1 | 1 | cs | TRUE
40 | LV_2831-40_0_3_line_40 |  | 37 | 39 | 0.0027024 | 0.125 | 0.08 | 261 | 0 | 0.364 | 1 | 1 | cs | TRUE
41 | LV_2831-40_0_3_line_41 |  | 38 | 40 | 0.015306 | 0.125 | 0.08 | 261 | 0 | 0.364 | 1 | 1 | cs | TRUE
42 | LV_2831-40_0_3_line_42 |  | 39 | 41 | 0.012638 | 0.125 | 0.08 | 261 | 0 | 0.364 | 1 | 1 | cs | TRUE
43 | LV_2831-40_0_3_line_43 |  | 40 | 42 | 0.0073881 | 0.125 | 0.08 | 261 | 0 | 0.364 | 1 | 1 | cs | TRUE
44 | LV_2831-40_0_3_line_44 |  | 42 | 43 | 0.025208 | 0.125 | 0.08 | 261 | 0 | 0.364 | 1 | 1 | cs | TRUE
45 | LV_2831-40_0_3_line_45 |  | 43 | 60 | 0.012706 | 0.125 | 0.08 | 261 | 0 | 0.364 | 1 | 1 | cs | TRUE
46 | LV_2831-40_0_3_line_46 |  | 44 | 45 | 0.020289 | 0.125 | 0.08 | 261 | 0 | 0.364 | 1 | 1 | cs | TRUE
47 | LV_2831-40_0_3_line_47 |  | 44 | 46 | 0.015983 | 0.125 | 0.08 | 261 | 0 | 0.364 | 1 | 1 | cs | TRUE
48 | LV_2831-40_0_3_line_48 |  | 45 | 47 | 0.02376 | 0.125 | 0.08 | 261 | 0 | 0.364 | 1 | 1 | cs | TRUE
49 | LV_2831-40_0_3_line_49 |  | 46 | 48 | 0.012852 | 0.125 | 0.08 | 261 | 0 | 0.364 | 1 | 1 | cs | TRUE
50 | LV_2831-40_0_3_line_50 |  | 47 | 49 | 0.021826 | 0.125 | 0.08 | 261 | 0 | 0.364 | 1 | 1 | cs | TRUE
51 | LV_2831-40_0_3_line_51 |  | 48 | 50 | 0.010454 | 0.125 | 0.08 | 261 | 0 | 0.364 | 1 | 1 | cs | TRUE
52 | LV_2831-40_0_3_line_52 |  | 48 | 51 | 0.001792 | 0.125 | 0.08 | 261 | 0 | 0.364 | 1 | 1 | cs | TRUE
53 | LV_2831-40_0_3_line_53 |  | 49 | 52 | 0.019681 | 0.125 | 0.08 | 261 | 0 | 0.364 | 1 | 1 | cs | TRUE
54 | LV_2831-40_0_3_line_54 |  | 50 | 53 | 0.013837 | 0.125 | 0.08 | 261 | 0 | 0.364 | 1 | 1 | cs | TRUE
55 | LV_2831-40_0_3_line_55 |  | 52 | 61 | 0.015713 | 0.125 | 0.08 | 261 | 0 | 0.364 | 1 | 1 | cs | TRUE
56 | LV_2831-40_0_3_line_56 |  | 53 | 67 | 0.012478 | 0.125 | 0.08 | 261 | 0 | 0.364 | 1 | 1 | cs | TRUE
57 | LV_2831-40_0_3_line_57 |  | 54 | 55 | 0.033137 | 0.125 | 0.08 | 261 | 0 | 0.364 | 1 | 1 | cs | TRUE
58 | LV_2831-40_0_3_line_58 |  | 55 | 57 | 0.008182 | 0.125 | 0.08 | 261 | 0 | 0.364 | 1 | 2 | cs | TRUE
59 | LV_2831-40_0_3_line_59 |  | 57 | 68 | 0.032777 | 0.125 | 0.08 | 261 | 0 | 0.364 | 1 | 1 | cs | TRUE
60 | LV_2831-40_0_3_line_60 |  | 57 | 69 | 0.0039622 | 0.125 | 0.08 | 261 | 0 | 0.364 | 1 | 1 | cs | TRUE
61 | LV_2831-40_0_3_line_61 |  | 58 | 59 | 0.0023286 | 0.125 | 0.08 | 261 | 0 | 0.364 | 1 | 1 | cs | TRUE
62 | LV_2831-40_0_3_line_62 |  | 59 | 60 | 0.022329 | 0.125 | 0.08 | 261 | 0 | 0.364 | 1 | 1 | cs | TRUE
63 | LV_2831-40_0_3_line_63 |  | 61 | 62 | 0.015197 | 0.125 | 0.08 | 261 | 0 | 0.364 | 1 | 1 | cs | TRUE
64 | LV_2831-40_0_3_line_64 |  | 61 | 63 | 0.014242 | 0.125 | 0.08 | 261 | 0 | 0.364 | 1 | 1 | cs | TRUE
65 | LV_2831-40_0_3_line_65 |  | 62 | 64 | 0.017431 | 0.125 | 0.08 | 261 | 0 | 0.364 | 1 | 1 | cs | TRUE
66 | LV_2831-40_0_3_line_66 |  | 63 | 65 | 0.00052871 | 0.125 | 0.08 | 261 | 0 | 0.364 | 1 | 1 | cs | TRUE
67 | LV_2831-40_0_3_line_67 |  | 64 | 66 | 0.0043685 | 0.125 | 0.08 | 261 | 0 | 0.364 | 1 | 1 | cs | TRUE
68 | LV_2831-40_0_3_line_68 |  | 65 | 72 | 0.011171 | 0.125 | 0.08 | 261 | 0 | 0.364 | 1 | 1 | cs | TRUE
69 | LV_2831-40_0_3_line_69 |  | 66 | 90 | 0.0010317 | 0.125 | 0.08 | 261 | 0 | 0.364 | 1 | 1 | cs | TRUE
70 | LV_2831-40_0_3_line_70 |  | 67 | 97 | 0.010996 | 0.125 | 0.08 | 261 | 0 | 0.364 | 1 | 1 | cs | TRUE
71 | LV_2831-40_0_3_line_71 |  | 68 | 70 | 0.00058658 | 0.125 | 0.08 | 261 | 0 | 0.364 | 1 | 1 | cs | TRUE
72 | LV_2831-40_0_3_line_72 |  | 69 | 71 | 0.022204 | 0.125 | 0.08 | 261 | 0 | 0.364 | 1 | 1 | cs | TRUE
73 | LV_2831-40_0_3_line_73 |  | 70 | 73 | 0.00064148 | 0.125 | 0.08 | 261 | 0 | 0.364 | 1 | 1 | cs | TRUE
74 | LV_2831-40_0_3_line_74 |  | 71 | 74 | 0.0047374 | 0.125 | 0.08 | 261 | 0 | 0.364 | 1 | 1 | cs | TRUE
75 | LV_2831-40_0_3_line_75 |  | 72 | 73 | 0.015441 | 0.125 | 0.08 | 261 | 0 | 0.364 | 1 | 1 | cs | TRUE
76 | LV_2831-40_0_3_line_76 |  | 74 | 75 | 0.00040688 | 0.125 | 0.08 | 261 | 0 | 0.364 | 1 | 1 | cs | TRUE
77 | LV_2831-40_0_3_line_77 |  | 75 | 76 | 0.0054349 | 0.125 | 0.08 | 261 | 0 | 0.364 | 1 | 1 | cs | TRUE
78 | LV_2831-40_0_3_line_78 |  | 76 | 77 | 0.0051334 | 0.125 | 0.08 | 261 | 0 | 0.364 | 1 | 1 | cs | TRUE
79 | LV_2831-40_0_3_line_79 |  | 77 | 78 | 0.034228 | 0.125 | 0.08 | 261 | 0 | 0.364 | 1 | 1 | cs | TRUE
80 | LV_2831-40_0_3_line_80 |  | 78 | 79 | 0.018604 | 0.125 | 0.08 | 261 | 0 | 0.364 | 1 | 1 | cs | TRUE
81 | LV_2831-40_0_3_line_81 |  | 79 | 80 | 0.0045704 | 0.125 | 0.08 | 261 | 0 | 0.364 | 1 | 1 | cs | TRUE
82 | LV_2831-40_0_3_line_82 |  | 80 | 81 | 0.0045049 | 0.125 | 0.08 | 261 | 0 | 0.364 | 1 | 1 | cs | TRUE
83 | LV_2831-40_0_3_line_83 |  | 81 | 88 | 0.0050882 | 0.125 | 0.08 | 261 | 0 | 0.364 | 1 | 1 | cs | TRUE
84 | LV_2831-40_0_3_line_84 |  | 82 | 83 | 0.0045027 | 0.125 | 0.08 | 261 | 0 | 0.364 | 1 | 1 | cs | TRUE
85 | LV_2831-40_0_3_line_85 |  | 82 | 84 | 0.0045697 | 0.125 | 0.08 | 261 | 0 | 0.364 | 1 | 1 | cs | TRUE
86 | LV_2831-40_0_3_line_86 |  | 83 | 85 | 0.0050851 | 0.125 | 0.08 | 261 | 0 | 0.364 | 1 | 1 | cs | TRUE
87 | LV_2831-40_0_3_line_87 |  | 84 | 86 | 0.015743 | 0.125 | 0.08 | 261 | 0 | 0.364 | 1 | 1 | cs | TRUE
88 | LV_2831-40_0_3_line_88 |  | 85 | 87 | 0.0051186 | 0.125 | 0.08 | 261 | 0 | 0.364 | 1 | 1 | cs | TRUE
89 | LV_2831-40_0_3_line_89 |  | 86 | 88 | 0.0054266 | 0.125 | 0.08 | 261 | 0 | 0.364 | 1 | 1 | cs | TRUE
90 | LV_2831-40_0_3_line_90 |  | 87 | 89 | 0.00030428 | 0.125 | 0.08 | 261 | 0 | 0.364 | 1 | 1 | cs | TRUE
91 | LV_2831-40_0_3_line_91 |  | 89 | 92 | 0.023207 | 0.125 | 0.08 | 261 | 0 | 0.364 | 1 | 1 | cs | TRUE
92 | LV_2831-40_0_3_line_92 |  | 90 | 91 | 0.0055935 | 0.125 | 0.08 | 261 | 0 | 0.364 | 1 | 1 | cs | TRUE
93 | LV_2831-40_0_3_line_93 |  | 92 | 93 | 0.017915 | 0.125 | 0.08 | 261 | 0 | 0.364 | 1 | 1 | cs | TRUE
94 | LV_2831-40_0_3_line_94 |  | 93 | 94 | 0.012442 | 0.125 | 0.08 | 261 | 0 | 0.364 | 1 | 1 | cs | TRUE
95 | LV_2831-40_0_3_line_95 |  | 94 | 95 | 0.016276 | 0.125 | 0.08 | 261 | 0 | 0.364 | 1 | 1 | cs | TRUE
96 | LV_2831-40_0_3_line_96 |  | 95 | 96 | 0.016851 | 0.125 | 0.08 | 261 | 0 | 0.364 | 1 | 1 | cs | TRUE
97 | LV_2831-40_0_3_line_97 |  | 97 | 98 | 2.4139e-05 | 0.125 | 0.08 | 261 | 0 | 0.364 | 1 | 1 | cs | TRUE
98 | LV_2831-40_0_3_line_98 |  | 98 | 99 | 0.0097481 | 0.125 | 0.08 | 261 | 0 | 0.364 | 1 | 1 | cs | TRUE
99 | LV_2831-40_0_3_line_99 |  | 99 | 100 | 0.010386 | 0.125 | 0.08 | 261 | 0 | 0.364 | 1 | 1 | cs | TRUE

## trafo
| name | std_type | hv_bus | lv_bus | sn_mva | vn_hv_kv | vn_lv_kv | vk_percent | vkr_percent | pfe_kw | i0_percent | shift_degree | tap_side | tap_neutral | tap_min | tap_max | tap_step_percent | tap_step_degree | tap_pos | tap_phase_shifter | parallel | df | in_service
0 | LV_2831-40_0_3_trafo_22 | 0.63 MVA 20/0.4 kV | 101 | 27 | 0.63 | 20 | 0.4 | 6 | 1.206 | 1.65 | 0.2619 | 150 | hv | 0 | -2 | 2 | 2.5 | 0 | 0 | FALSE | 1 | 1 | TRUE

## line_geodata
| x0 | y0 | x1 | y1 | x2 | y2 | x3 | y3 | x4 | y4 | x5 | y5 | x6 | y6
0 | 2619514.44 | 1263678.4312 | 2619515.783 | 1263678.3307
1 | 2619514.44 | 1263678.4312 | 2619503.3503 | 1263679.2617 | 2619490.1088 | 1263680.453
2 | 2619531.7094 | 1263677.138 | 2619515.783 | 1263678.3307
3 | 2619482.2254 | 1263681.1623 | 2619490.1088 | 1263680.453
4 | 2619531.7094 | 1263677.138 | 2619534.3527 | 1263676.94
5 | 2619560.5207 | 1263674.9804 | 2619534.3527 | 1263676.94
6 | 2619560.5207 | 1263674.9804 | 2619561.4657 | 1263686.6098
7 | 2619561.4657 | 1263686.6098 | 2619561.9475 | 1263692.539
8 | 2619562.5012 | 1263699.3525 | 2619561.9475 | 1263692.539
9 | 2619563.5036 | 1263711.6882 | 2619562.5012 | 1263699.3525
10 | 2619563.5743 | 1263712.5584 | 2619563.5036 | 1263711.6882
11 | 2619565.4784 | 1263735.9611 | 2619564.1177 | 1263719.2451 | 2619563.5743 | 1263712.5584
12 | 2619565.4784 | 1263735.9611 | 2619566.3938 | 1263747.1906
13 | 2619565.4784 | 1263735.9611 | 2619577.7758 | 1263734.9301
14 | 2619566.4953 | 1263748.4365 | 2619566.3938 | 1263747.1906
15 | 2619587.2796 | 1263734.1333 | 2619577.7758 | 1263734.9301
16 | 2619475.1686 | 1263743.1466 | 2619473.3421 | 1263724.0507
17 | 2619475.1686 | 1263743.1466 | 2619477.6146 | 1263766.5709 | 2619478.5641 | 1263775.666
18 | 2619480.2688 | 1263791.9945 | 2619478.5641 | 1263775.666
19 | 2619566.4953 | 1263748.4365 | 2619567.3242 | 1263758.6051 | 2619568.1996 | 1263769.3698
20 | 2619594.3593 | 1263733.5398 | 2619587.2796 | 1263734.1333
21 | 2619568.1996 | 1263769.3698 | 2619568.2258 | 1263769.6916
22 | 2619594.3593 | 1263733.5398 | 2619601.991 | 1263732.8999
23 | 2619568.2258 | 1263769.6916 | 2619569.3101 | 1263783.0258
24 | 2619569.3101 | 1263783.0258 | 2619569.4617 | 1263784.8899
25 | 2619573.8009 | 1263838.2482 | 2619573.6905 | 1263836.8902
26 | 2619573.8009 | 1263838.2482 | 2619575.471 | 1263858.7843
27 | 2619572.2902 | 1263819.6711 | 2619573.6905 | 1263836.8902
28 | 2619575.5744 | 1263860.0562 | 2619575.471 | 1263858.7843
29 | 2619571.9685 | 1263815.7151 | 2619572.2902 | 1263819.6711
30 | 2619575.5744 | 1263860.0562 | 2619577.1705 | 1263879.6827
31 | 2619571.9172 | 1263815.0846 | 2619571.9685 | 1263815.7151
32 | 2619577.8823 | 1263888.4355 | 2619577.1705 | 1263879.6827
33 | 2619571.9172 | 1263815.0846 | 2619570.756 | 1263800.8051
34 | 2619580.1244 | 1263907.695 | 2619578.4408 | 1263895.3031 | 2619577.8823 | 1263888.4355
35 | 2619570.6664 | 1263799.7038 | 2619570.756 | 1263800.8051
36 | 2619569.9094 | 1263790.3951 | 2619570.6664 | 1263799.7038
37 | 2619569.9094 | 1263790.3951 | 2619569.4617 | 1263784.8899
38 | 2619644.0831 | 1263789.7404 | 2619644.8241 | 1263798.8828
39 | 2619644.0831 | 1263789.7404 | 2619643.0931 | 1263777.524
40 | 2619645.0424 | 1263801.5764 | 2619644.8241 | 1263798.8828
41 | 2619643.0931 | 1263777.524 | 2619641.8567 | 1263762.2676
42 | 2619645.0424 | 1263801.5764 | 2619646.0632 | 1263814.173
43 | 2619641.2599 | 1263754.9037 | 2619641.8567 | 1263762.2676
44 | 2619639.2237 | 1263729.7784 | 2619641.2599 | 1263754.9037
45 | 2619639.2237 | 1263729.7784 | 2619626.5621 | 1263730.8399
46 | 2619481.9719 | 1263822.571 | 2619483.0394 | 1263842.8322
47 | 2619481.9719 | 1263822.571 | 2619481.131 | 1263806.6106
48 | 2619483.0394 | 1263842.8322 | 2619484.2895 | 1263866.559
49 | 2619480.4549 | 1263793.7768 | 2619481.131 | 1263806.6106
50 | 2619485.4379 | 1263888.3549 | 2619484.2895 | 1263866.559
51 | 2619480.4549 | 1263793.7768 | 2619470.0118 | 1263794.2564
52 | 2619480.4549 | 1263793.7768 | 2619480.2688 | 1263791.9945
53 | 2619486.4734 | 1263908.009 | 2619485.4379 | 1263888.3549
54 | 2619470.0118 | 1263794.2564 | 2619456.1895 | 1263794.8912
55 | 2619486.4734 | 1263908.009 | 2619488.7473 | 1263908.1388 | 2619492.0792 | 1263909.484 | 2619494.7903 | 1263911.8279 | 2619496.6027 | 1263914.9137 | 2619497.1513 | 1263917.5618
56 | 2619456.1895 | 1263794.8912 | 2619443.7243 | 1263795.4636
57 | 2619580.1244 | 1263907.695 | 2619612.8687 | 1263902.6093
58 | 2619572.0167 | 1263908.958 | 2619580.1244 | 1263907.695
59 | 2619572.0167 | 1263908.958 | 2619547.4601 | 1263912.7686 | 2619539.5695 | 1263913.5203
60 | 2619572.0167 | 1263908.958 | 2619572.6214 | 1263912.8738
61 | 2619601.991 | 1263732.8999 | 2619604.3114 | 1263732.7054
62 | 2619626.5621 | 1263730.8399 | 2619604.3114 | 1263732.7054
63 | 2619489.5513 | 1263929.3228 | 2619492.7648 | 1263927.7322 | 2619495.2961 | 1263925.1943 | 2619496.8731 | 1263921.9751 | 2619497.3217 | 1263918.4185 | 2619497.1513 | 1263917.5618
64 | 2619497.1513 | 1263917.5618 | 2619511.3289 | 1263916.211
65 | 2619489.5513 | 1263929.3228 | 2619491.9515 | 1263946.5873
66 | 2619511.3289 | 1263916.211 | 2619511.8552 | 1263916.1609
67 | 2619492.553 | 1263950.9142 | 2619491.9515 | 1263946.5873
68 | 2619522.9755 | 1263915.1014 | 2619511.8552 | 1263916.1609
69 | 2619492.553 | 1263950.9142 | 2619492.6938 | 1263951.9363
70 | 2619432.7395 | 1263795.9681 | 2619443.7243 | 1263795.4636
71 | 2619538.9855 | 1263913.576 | 2619539.5695 | 1263913.5203
72 | 2619572.6214 | 1263912.8738 | 2619572.6214 | 1263912.8738 | 2619576.7658 | 1263912.187 | 2619577.208 | 1263915.1016 | 2619582.1121 | 1263914.7175 | 2619581.9069 | 1263919.8315 | 2619582.9089 | 1263924.748
73 | 2619538.347 | 1263913.6368 | 2619538.9855 | 1263913.576
74 | 2619583.855 | 1263929.3899 | 2619582.9089 | 1263924.748
75 | 2619522.9755 | 1263915.1014 | 2619538.347 | 1263913.6368
76 | 2619583.9363 | 1263929.7886 | 2619583.855 | 1263929.3899
77 | 2619583.9363 | 1263929.7886 | 2619585.0217 | 1263935.114
78 | 2619586.0468 | 1263940.1439 | 2619585.0217 | 1263935.114
79 | 2619592.8825 | 1263973.6829 | 2619586.0468 | 1263940.1439
80 | 2619592.8825 | 1263973.6829 | 2619575.0312 | 1263978.9212
81 | 2619570.6457 | 1263980.2081 | 2619575.0312 | 1263978.9212
82 | 2619566.323 | 1263981.4765 | 2619570.6457 | 1263980.2081
83 | 2619566.323 | 1263981.4765 | 2619561.4407 | 1263982.9092
84 | 2619536.1305 | 1263987.2221 | 2619531.6636 | 1263987.7883
85 | 2619536.1305 | 1263987.2221 | 2619540.6639 | 1263986.6474
86 | 2619531.6636 | 1263987.7883 | 2619526.6189 | 1263988.4278
87 | 2619556.2336 | 1263984.4372 | 2619554.8137 | 1263984.8538 | 2619540.6639 | 1263986.6474
88 | 2619526.6189 | 1263988.4278 | 2619521.5409 | 1263989.0715
89 | 2619556.2336 | 1263984.4372 | 2619561.4407 | 1263982.9092
90 | 2619521.5409 | 1263989.0715 | 2619521.2391 | 1263989.1097
91 | 2619498.2167 | 1263992.028 | 2619521.2391 | 1263989.1097
92 | 2619492.6938 | 1263951.9363 | 2619493.4571 | 1263957.4775
93 | 2619500.0709 | 1264009.8465 | 2619498.2167 | 1263992.028
94 | 2619500.0709 | 1264009.8465 | 2619501.2489 | 1264022.2327
95 | 2619502.7898 | 1264038.4353 | 2619501.2489 | 1264022.2327
96 | 2619504.3852 | 1264055.2106 | 2619502.7898 | 1264038.4353
97 | 2619432.7154 | 1263795.9692 | 2619432.7395 | 1263795.9681
98 | 2619422.9776 | 1263796.4164 | 2619432.7154 | 1263795.9692
99 | 2619422.9776 | 1263796.4164 | 2619412.6024 | 1263796.8929

## bus_geodata
| x | y | coords
0 | 2619514.44 | 1263678.4312
1 | 2619515.783 | 1263678.3307
2 | 2619490.1088 | 1263680.453
3 | 2619531.7094 | 1263677.138
4 | 2619482.2254 | 1263681.1623
5 | 2619534.3527 | 1263676.94
6 | 2619560.5207 | 1263674.9804
7 | 2619561.4657 | 1263686.6098
8 | 2619561.9475 | 1263692.539
9 | 2619562.5012 | 1263699.3525
10 | 2619563.5036 | 1263711.6882
11 | 2619563.5743 | 1263712.5584
12 | 2619565.4784 | 1263735.9611
13 | 2619566.3938 | 1263747.1906
14 | 2619577.7758 | 1263734.9301
15 | 2619473.3421 | 1263724.0507
16 | 2619475.1686 | 1263743.1466
17 | 2619478.5641 | 1263775.666
18 | 2619566.4953 | 1263748.4365
19 | 2619587.2796 | 1263734.1333
20 | 2619568.1996 | 1263769.3698
21 | 2619594.3593 | 1263733.5398
22 | 2619568.2258 | 1263769.6916
23 | 2619569.3101 | 1263783.0258
24 | 2619573.8009 | 1263838.2482
25 | 2619573.6905 | 1263836.8902
26 | 2619575.471 | 1263858.7843
27 | 2619572.2902 | 1263819.6711
28 | 2619575.5744 | 1263860.0562
29 | 2619571.9685 | 1263815.7151
30 | 2619577.1705 | 1263879.6827
31 | 2619571.9172 | 1263815.0846
32 | 2619577.8823 | 1263888.4355
33 | 2619570.756 | 1263800.8051
34 | 2619570.6664 | 1263799.7038
35 | 2619569.9094 | 1263790.3951
36 | 2619644.0831 | 1263789.7404
37 | 2619644.8241 | 1263798.8828
38 | 2619643.0931 | 1263777.524
39 | 2619645.0424 | 1263801.5764
40 | 2619641.8567 | 1263762.2676
41 | 2619646.0632 | 1263814.173
42 | 2619641.2599 | 1263754.9037
43 | 2619639.2237 | 1263729.7784
44 | 2619481.9719 | 1263822.571
45 | 2619483.0394 | 1263842.8322
46 | 2619481.131 | 1263806.6106
47 | 2619484.2895 | 1263866.559
48 | 2619480.4549 | 1263793.7768
49 | 2619485.4379 | 1263888.3549
50 | 2619470.0118 | 1263794.2564
51 | 2619480.2688 | 1263791.9945
52 | 2619486.4734 | 1263908.009
53 | 2619456.1895 | 1263794.8912
54 | 2619612.8687 | 1263902.6093
55 | 2619580.1244 | 1263907.695
56 | 2619569.4617 | 1263784.8899
57 | 2619572.0167 | 1263908.958
58 | 2619601.991 | 1263732.8999
59 | 2619604.3114 | 1263732.7054
60 | 2619626.5621 | 1263730.8399
61 | 2619497.1513 | 1263917.5618
62 | 2619489.5513 | 1263929.3228
63 | 2619511.3289 | 1263916.211
64 | 2619491.9515 | 1263946.5873
65 | 2619511.8552 | 1263916.1609
66 | 2619492.553 | 1263950.9142
67 | 2619443.7243 | 1263795.4636
68 | 2619539.5695 | 1263913.5203
69 | 2619572.6214 | 1263912.8738
70 | 2619538.9855 | 1263913.576
71 | 2619582.9089 | 1263924.748
72 | 2619522.9755 | 1263915.1014
73 | 2619538.347 | 1263913.6368
74 | 2619583.855 | 1263929.3899
75 | 2619583.9363 | 1263929.7886
76 | 2619585.0217 | 1263935.114
77 | 2619586.0468 | 1263940.1439
78 | 2619592.8825 | 1263973.6829
79 | 2619575.0312 | 1263978.9212
80 | 2619570.6457 | 1263980.2081
81 | 2619566.323 | 1263981.4765
82 | 2619536.1305 | 1263987.2221
83 | 2619531.6636 | 1263987.7883
84 | 2619540.6639 | 1263986.6474
85 | 2619526.6189 | 1263988.4278
86 | 2619556.2336 | 1263984.4372
87 | 2619521.5409 | 1263989.0715
88 | 2619561.4407 | 1263982.9092
89 | 2619521.2391 | 1263989.1097
90 | 2619492.6938 | 1263951.9363
91 | 2619493.4571 | 1263957.4775
92 | 2619498.2167 | 1263992.028
93 | 2619500.0709 | 1264009.8464
94 | 2619501.2489 | 1264022.2327
95 | 2619502.7898 | 1264038.4353
96 | 2619504.3852 | 1264055.2106
97 | 2619432.7395 | 1263795.9681
98 | 2619432.7154 | 1263795.9692
99 | 2619422.9776 | 1263796.4164
100 | 2619412.6024 | 1263796.8929
101 | 2619565.4784 | 1263735.9611

## line_std_types
| c_nf_per_km | r_ohm_per_km | x_ohm_per_km | max_i_ka | type | q_mm2 | alpha | voltage_rating
NAYY 4x50 SE | 210 | 0.642 | 0.083 | 0.142 | cs | 50 | 0.00403 | LV
NAYY 4x120 SE | 264 | 0.225 | 0.08 | 0.242 | cs | 120 | 0.00403 | LV
NAYY 4x150 SE | 261 | 0.208 | 0.08 | 0.27 | cs | 150 | 0.00403 | LV
NA2XS2Y 1x95 RM/25 12/20 kV | 216 | 0.313 | 0.132 | 0.252 | cs | 95 | 0.00403 | MV
NA2XS2Y 1x185 RM/25 12/20 kV | 273 | 0.161 | 0.117 | 0.362 | cs | 185 | 0.00403 | MV
NA2XS2Y 1x240 RM/25 12/20 kV | 304 | 0.122 | 0.112 | 0.421 | cs | 240 | 0.00403 | MV
NA2XS2Y 1x95 RM/25 6/10 kV | 315 | 0.313 | 0.123 | 0.249 | cs | 95 | 0.00403 | MV
NA2XS2Y 1x185 RM/25 6/10 kV | 406 | 0.161 | 0.11 | 0.358 | cs | 185 | 0.00403 | MV
NA2XS2Y 1x240 RM/25 6/10 kV | 456 | 0.122 | 0.105 | 0.416 | cs | 240 | 0.00403 | MV
NA2XS2Y 1x150 RM/25 12/20 kV | 250 | 0.206 | 0.116 | 0.319 | cs | 150 | 0.00403 | MV
NA2XS2Y 1x120 RM/25 12/20 kV | 230 | 0.253 | 0.119 | 0.283 | cs | 120 | 0.00403 | MV
NA2XS2Y 1x70 RM/25 12/20 kV | 190 | 0.443 | 0.132 | 0.22 | cs | 70 | 0.00403 | MV
NA2XS2Y 1x150 RM/25 6/10 kV | 360 | 0.206 | 0.11 | 0.315 | cs | 150 | 0.00403 | MV
NA2XS2Y 1x120 RM/25 6/10 kV | 340 | 0.253 | 0.113 | 0.28 | cs | 120 | 0.00403 | MV
NA2XS2Y 1x70 RM/25 6/10 kV | 280 | 0.443 | 0.123 | 0.217 | cs | 70 | 0.00403 | MV
N2XS(FL)2Y 1x120 RM/35 64/110 kV | 112 | 0.153 | 0.166 | 0.366 | cs | 120 | 0.00393 | HV
N2XS(FL)2Y 1x185 RM/35 64/110 kV | 125 | 0.099 | 0.156 | 0.457 | cs | 185 | 0.00393 | HV
N2XS(FL)2Y 1x240 RM/35 64/110 kV | 135 | 0.075 | 0.149 | 0.526 | cs | 240 | 0.00393 | HV
N2XS(FL)2Y 1x300 RM/35 64/110 kV | 144 | 0.06 | 0.144 | 0.588 | cs | 300 | 0.00393 | HV
15-AL1/3-ST1A 0.4 | 11 | 1.8769 | 0.35 | 0.105 | ol | 16 | 0.00403 | LV
24-AL1/4-ST1A 0.4 | 11.25 | 1.2012 | 0.335 | 0.14 | ol | 24 | 0.00403 | LV
48-AL1/8-ST1A 0.4 | 12.2 | 0.5939 | 0.3 | 0.21 | ol | 48 | 0.00403 | LV
94-AL1/15-ST1A 0.4 | 13.2 | 0.306 | 0.29 | 0.35 | ol | 94 | 0.00403 | LV
34-AL1/6-ST1A 10.0 | 9.7 | 0.8342 | 0.36 | 0.17 | ol | 34 | 0.00403 | MV
48-AL1/8-ST1A 10.0 | 10.1 | 0.5939 | 0.35 | 0.21 | ol | 48 | 0.00403 | MV
70-AL1/11-ST1A 10.0 | 10.4 | 0.4132 | 0.339 | 0.29 | ol | 70 | 0.00403 | MV
94-AL1/15-ST1A 10.0 | 10.75 | 0.306 | 0.33 | 0.35 | ol | 94 | 0.00403 | MV
122-AL1/20-ST1A 10.0 | 11.1 | 0.2376 | 0.323 | 0.41 | ol | 122 | 0.00403 | MV
149-AL1/24-ST1A 10.0 | 11.25 | 0.194 | 0.315 | 0.47 | ol | 149 | 0.00403 | MV
34-AL1/6-ST1A 20.0 | 9.15 | 0.8342 | 0.382 | 0.17 | ol | 34 | 0.00403 | MV
48-AL1/8-ST1A 20.0 | 9.5 | 0.5939 | 0.372 | 0.21 | ol | 48 | 0.00403 | MV
70-AL1/11-ST1A 20.0 | 9.7 | 0.4132 | 0.36 | 0.29 | ol | 70 | 0.00403 | MV
94-AL1/15-ST1A 20.0 | 10 | 0.306 | 0.35 | 0.35 | ol | 94 | 0.00403 | MV
122-AL1/20-ST1A 20.0 | 10.3 | 0.2376 | 0.344 | 0.41 | ol | 122 | 0.00403 | MV
149-AL1/24-ST1A 20.0 | 10.5 | 0.194 | 0.337 | 0.47 | ol | 149 | 0.00403 | MV
184-AL1/30-ST1A 20.0 | 10.75 | 0.1571 | 0.33 | 0.535 | ol | 184 | 0.00403 | MV
243-AL1/39-ST1A 20.0 | 11 | 0.1188 | 0.32 | 0.645 | ol | 243 | 0.00403 | MV
48-AL1/8-ST1A 110.0 | 8 | 0.5939 | 0.46 | 0.21 | ol | 48 | 0.00403 | HV
70-AL1/11-ST1A 110.0 | 8.4 | 0.4132 | 0.45 | 0.29 | ol | 70 | 0.00403 | HV
94-AL1/15-ST1A 110.0 | 8.65 | 0.306 | 0.44 | 0.35 | ol | 94 | 0.00403 | HV
122-AL1/20-ST1A 110.0 | 8.5 | 0.2376 | 0.43 | 0.41 | ol | 122 | 0.00403 | HV
149-AL1/24-ST1A 110.0 | 8.75 | 0.194 | 0.41 | 0.47 | ol | 149 | 0.00403 | HV
184-AL1/30-ST1A 110.0 | 8.8 | 0.1571 | 0.4 | 0.535 | ol | 184 | 0.00403 | HV
243-AL1/39-ST1A 110.0 | 9 | 0.1188 | 0.39 | 0.645 | ol | 243 | 0.00403 | HV
305-AL1/39-ST1A 110.0 | 9.2 | 0.0949 | 0.38 | 0.74 | ol | 305 | 0.00403 | HV
490-AL1/64-ST1A 110.0 | 9.75 | 0.059 | 0.37 | 0.96 | ol | 490 | 0.00403 | HV
679-AL1/86-ST1A 110.0 | 9.95 | 0.042 | 0.36 | 1.15 | ol | 679 | 0.00403 | HV
490-AL1/64-ST1A 220.0 | 10 | 0.059 | 0.285 | 0.96 | ol | 490 | 0.00403 | HV
679-AL1/86-ST1A 220.0 | 11.7 | 0.042 | 0.275 | 1.15 | ol | 679 | 0.00403 | HV
490-AL1/64-ST1A 380.0 | 11 | 0.059 | 0.253 | 0.96 | ol | 490 | 0.00403 | HV
679-AL1/86-ST1A 380.0 | 14.6 | 0.042 | 0.25 | 1.15 | ol | 679 | 0.00403 | HV

## trafo_std_types
| i0_percent | pfe_kw | vkr_percent | sn_mva | vn_lv_kv | vn_hv_kv | vk_percent | shift_degree | vector_group | tap_side | tap_neutral | tap_min | tap_max | tap_step_degree | tap_step_percent | tap_phase_shifter
160 MVA 380/110 kV | 0.06 | 60 | 0.25 | 160 | 110 | 380 | 12.2 | 0 | Yy0 | hv | 0 | -9 | 9 | 0 | 1.5 | FALSE
100 MVA 220/110 kV | 0.06 | 55 | 0.26 | 100 | 110 | 220 | 12 | 0 | Yy0 | hv | 0 | -9 | 9 | 0 | 1.5 | FALSE
63 MVA 110/20 kV | 0.04 | 22 | 0.32 | 63 | 20 | 110 | 18 | 150 | YNd5 | hv | 0 | -9 | 9 | 0 | 1.5 | FALSE
40 MVA 110/20 kV | 0.05 | 18 | 0.34 | 40 | 20 | 110 | 16.2 | 150 | YNd5 | hv | 0 | -9 | 9 | 0 | 1.5 | FALSE
25 MVA 110/20 kV | 0.07 | 14 | 0.41 | 25 | 20 | 110 | 12 | 150 | YNd5 | hv | 0 | -9 | 9 | 0 | 1.5 | FALSE
63 MVA 110/10 kV | 0.04 | 22 | 0.32 | 63 | 10 | 110 | 18 | 150 | YNd5 | hv | 0 | -9 | 9 | 0 | 1.5 | FALSE
40 MVA 110/10 kV | 0.05 | 18 | 0.34 | 40 | 10 | 110 | 16.2 | 150 | YNd5 | hv | 0 | -9 | 9 | 0 | 1.5 | FALSE
25 MVA 110/10 kV | 0.07 | 14 | 0.41 | 25 | 10 | 110 | 12 | 150 | YNd5 | hv | 0 | -9 | 9 | 0 | 1.5 | FALSE
0.25 MVA 20/0.4 kV | 0.32 | 0.8 | 1.44 | 0.25 | 0.4 | 20 | 6 | 150 | Yzn5 | hv | 0 | -2 | 2 | 0 | 2.5 | FALSE
0.4 MVA 20/0.4 kV | 0.3375 | 1.35 | 1.425 | 0.4 | 0.4 | 20 | 6 | 150 | Dyn5 | hv | 0 | -2 | 2 | 0 | 2.5 | FALSE
0.63 MVA 20/0.4 kV | 0.2619 | 1.65 | 1.206 | 0.63 | 0.4 | 20 | 6 | 150 | Dyn5 | hv | 0 | -2 | 2 | 0 | 2.5 | FALSE
0.25 MVA 10/0.4 kV | 0.24 | 0.6 | 1.2 | 0.25 | 0.4 | 10 | 4 | 150 | Dyn5 | hv | 0 | -2 | 2 | 0 | 2.5 | FALSE
0.4 MVA 10/0.4 kV | 0.2375 | 0.95 | 1.325 | 0.4 | 0.4 | 10 | 4 | 150 | Dyn5 | hv | 0 | -2 | 2 | 0 | 2.5 | FALSE
0.63 MVA 10/0.4 kV | 0.1873 | 1.18 | 1.0794 | 0.63 | 0.4 | 10 | 4 | 150 | Dyn5 | hv | 0 | -2 | 2 | 0 | 2.5 | FALSE

## trafo3w_std_types
| sn_hv_mva | sn_mv_mva | sn_lv_mva | vn_hv_kv | vn_mv_kv | vn_lv_kv | vk_hv_percent | vk_mv_percent | vk_lv_percent | vkr_hv_percent | vkr_mv_percent | vkr_lv_percent | pfe_kw | i0_percent | shift_mv_degree | shift_lv_degree | vector_group | tap_side | tap_neutral | tap_min | tap_max | tap_step_percent
63/25/38 MVA 110/20/10 kV | 63 | 25 | 38 | 110 | 20 | 10 | 10.4 | 10.4 | 10.4 | 0.28 | 0.32 | 0.35 | 35 | 0.89 | 0 | 0 | YN0yn0yn0 | hv | 0 | -10 | 10 | 1.2
63/25/38 MVA 110/10/10 kV | 63 | 25 | 38 | 110 | 10 | 10 | 10.4 | 10.4 | 10.4 | 0.28 | 0.32 | 0.35 | 35 | 0.89 | 0 | 0 | YN0yn0yn0 | hv | 0 | -10 | 10 | 1.2

## fuse_std_types
| fuse_type | i_rated_a | t_avg | t_min | t_total | x_avg | x_min | x_total
HV 100A | HV 100A | 100 | 0 | [10.0, 3.64, 0.854, 0.281, 0.1, 0.0531, 0.022, 0.01] | [10.0, 4.267, 1.21, 0.403, 0.1, 0.058, 0.022, 0.01] | 0 | [300.0, 350.0, 450.0, 550.0, 700.0, 850.0, 1200.0, 1752.0] | [600.0, 700.0, 900.0, 1150.0, 1665.0, 2000.0, 3000.0, 4313.0]
HV 10A | HV 10A | 10 | 0 | [10.0, 1675.0, 0.344, 0.156, 0.1, 0.0417, 0.0171, 0.01] | [10.0, 1.3, 0.3, 0.155, 0.1, 0.0555, 0.023, 0.01] | 0 | [30.0, 32.0, 35.0, 37.0, 39.0, 50.0, 70.0, 88.0] | [60.0, 70.0, 80.0, 87.0, 94.0, 110.0, 150.0, 216.0]
HV 125A | HV 125A | 125 | 0 | [10.0, 1.82, 0.344, 0.1, 0.0467, 0.0269, 0.01] | [10.0, 2.478, 0.426, 0.1, 0.0427, 0.0211, 0.01] | 0 | [375.0, 500.0, 700.0, 925.0, 1200.0, 1500.0, 2341.0] | [750.0, 1000.0, 1500.0, 2200.0, 3000.0, 4000.0, 5765.0]
HV 160A | HV 160A | 160 | 0 | [10.0, 4.15, 1.03, 0.198, 0.1, 0.051, 0.0172, 0.01] | [10.0, 2.3, 0.734, 0.274, 0.1, 0.046, 0.0177, 0.01] | 0 | [480.0, 550.0, 700.0, 1000.0, 1260.0, 1600.0, 2500.0, 3227.0] | [960.0, 1300.0, 1700.0, 2200.0, 2996.0, 4000.0, 6000.0, 7946.0]
HV 16A | HV 16A | 16 | 0 | [10.0, 0.352, 0.164, 0.1, 0.0649, 0.0342, 0.01] | [10.0, 2.34, 0.722, 0.181, 0.1, 0.055, 0.0296, 0.01] | 0 | [48.0, 60.0, 65.0, 71.0, 80.0, 100.0, 162.0] | [96.0, 110.0, 125.0, 150.0, 168.0, 200.0, 250.0, 398.0]
HV 200A | HV 200A | 200 | 0 | [10.0, 4.267, 1.21, 0.403, 0.1, 0.058, 0.022, 0.01] | [10.0, 3.73, 1.654, 0.328, 0.1, 0.0531, 0.019, 0.01] | 0 | [600.0, 700.0, 900.0, 1150.0, 1665.0, 2000.0, 3000.0, 4313.0] | [1200.0, 1500.0, 1800.0, 2700.0, 3960.0, 5000.0, 7500.0, 10620.0]
HV 20A | HV 20A | 20 | 0 | [10.0, 1.3, 0.3, 0.155, 0.1, 0.0555, 0.023, 0.01] | [10.0, 1.3, 0.161, 0.1, 0.0611, 0.0399, 0.0141, 0.01] | 0 | [60.0, 70.0, 80.0, 87.0, 94.0, 110.0, 150.0, 216.0] | [120.0, 150.0, 200.0, 223.0, 260.0, 300.0, 450.0, 532.0]
HV 25A | HV 25A | 25 | 0 | [10.0, 2.512, 0.833, 0.299, 0.1, 0.0372, 0.0223, 0.01] | [10.0, 3.125, 0.597, 0.198, 0.1, 0.0378, 0.022, 0.01] | 0 | [75.0, 82.0, 90.0, 100.0, 124.0, 170.0, 200.0, 289.0] | [150.0, 170.0, 210.0, 250.0, 294.0, 400.0, 500.0, 711.0]
HV 31.5A | HV 31.5A | 31.5 | 0 | [10.0, 2.34, 0.722, 0.181, 0.1, 0.055, 0.0296, 0.01] | [10.0, 2.84, 0.368, 0.164, 0.1, 0.0621, 0.0378, 0.0195, 0.01] | 0 | [95.0, 110.0, 125.0, 150.0, 165.0, 200.0, 250.0, 390.0] | [189.0, 220.0, 300.0, 350.0, 393.0, 450.0, 530.0, 700.0, 960.0]
HV 40A | HV 40A | 40 | 0 | [10.0, 1.3, 0.161, 0.1, 0.0611, 0.0399, 0.0141, 0.01] | [10.0, 2.05, 0.369, 0.198, 0.1, 0.051, 0.0298, 0.01] | 0 | [120.0, 150.0, 200.0, 223.0, 260.0, 300.0, 450.0, 532.0] | [240.0, 300.0, 400.0, 450.0, 530.0, 650.0, 800.0, 1311.0]
HV 50A | HV 50A | 50 | 0 | [10.0, 3.215, 0.597, 0.198, 0.1, 0.0378, 0.022, 0.01] | [10.0, 3.64, 0.854, 0.281, 0.1, 0.0531, 0.022, 0.01] | 0 | [150.0, 170.0, 210.0, 250.0, 294.0, 400.0, 500.0, 711.0] | [300.0, 350.0, 450.0, 550.0, 700.0, 850.0, 1200.0, 1752.0]
HV 6.3A | HV 6.3A | 6.3 | 0 | [10.0, 1.39, 0.344, 0.168, 0.1, 0.056, 0.0263, 0.01] | [10.0, 1.711, 0.516, 0.198, 0.1, 0.0634, 0.0303, 0.01] | 0 | [19.0, 19.5, 20.4, 20.8, 22.0, 25.0, 32.0, 48.0] | [38.0, 40.0, 43.0, 48.0, 53.0, 60.0, 75.0, 118.0]
HV 63A | HV 63A | 63 | 0 | [10.0, 2.84, 0.368, 0.164, 0.1, 0.0621, 0.0378, 0.0195, 0.01] | [10.0, 1.82, 0.344, 0.1, 0.0467, 0.0269, 0.01] | 0 | [189.0, 220.0, 300.0, 350.0, 393.0, 450.0, 530.0, 700.0, 961.0] | [378.0, 500.0, 700.0, 934.0, 1200.0, 1500.0, 2366.0]
HV 80A | HV 80A | 80 | 0 | [10.0, 2.05, 0.369, 0.198, 0.1, 0.051, 0.0298, 0.01] | [10.0, 4.15, 1.03, 0.198, 0.1, 0.051, 0.0172, 0.01] | 0 | [240.0, 300.0, 400.0, 450.0, 530.0, 650.0, 800.0, 1311.0] | [480.0, 550.0, 700.0, 1000.0, 1260.0, 1600.0, 2500.0, 3227.0]
Siemens NH-1-100 | Siemens NH-1-100 | 100 | [5400.0, 2000.0, 400.0, 20.0, 1.0, 0.2, 0.012, 0.004] | 0 | 0 | [150.0, 190.0, 250.0, 430.0, 900.0, 1250.0, 2700.0, 3600.0] | 0 | 0
Siemens NH-1-125 | Siemens NH-1-125 | 125 | [4800.0, 120.0, 7.0, 0.1, 0.004] | 0 | 0 | [180.0, 400.0, 740.0, 2000.0, 4250.0] | 0 | 0
Siemens NH-1-16 | Siemens NH-1-16 | 16 | [4000.0, 400.0, 2.0, 0.1, 0.04, 0.01] | 0 | 0 | [26.0, 35.0, 75.0, 150.0, 200.0, 300.0] | 0 | 0
Siemens NH-1-160 | Siemens NH-1-160 | 160 | [4800.0, 120.0, 7.0, 0.1, 0.004] | 0 | 0 | [210.0, 500.0, 900.0, 2300.0, 5000.0] | 0 | 0
Siemens NH-1-25 | Siemens NH-1-25 | 25 | [4000.0, 1000.0, 10.0, 0.2, 0.02, 0.01] | 0 | 0 | [40.0, 50.0, 100.0, 210.0, 400.0, 500.0] | 0 | 0
Siemens NH-1-50 | Siemens NH-1-50 | 50 | [4000.0, 40.0, 4.0, 1.0, 0.02, 0.01] | 0 | 0 | [86.0, 200.0, 300.0, 400.0, 1000.0, 1280.0] | 0 | 0
Siemens NH-1-63 | Siemens NH-1-63 | 63 | [4000.0, 100.0, 10.0, 2.0, 0.04, 0.01] | 0 | 0 | [100.0, 200.0, 300.0, 400.0, 1000.0, 1500.0] | 0 | 0
Siemens NH-1-80 | Siemens NH-1-80 | 80 | [4800.0, 120.0, 7.0, 0.1, 0.01] | 0 | 0 | [150.58, 250.0, 450.0, 1150.0, 2470.0] | 0 | 0
Siemens NH-2-1000 | Siemens NH-2-1000 | 1000 | [4800.0, 120.0, 7.0, 0.1, 0.004] | 0 | 0 | [1900.0, 3500.0, 8400.0, 24000.0, 52000.0] | 0 | 0
Siemens NH-2-200 | Siemens NH-2-200 | 200 | [4800.0, 120.0, 7.0, 0.1, 0.004] | 0 | 0 | [280.0, 650.0, 1200.0, 3000.0, 7000.0] | 0 | 0
Siemens NH-2-224 | Siemens NH-2-224 | 224 | [4800.0, 120.0, 7.0, 0.2, 0.04, 0.004] | 0 | 0 | [400.0, 750.0, 1453.0, 3025.0, 4315.0, 7600.0] | 0 | 0
Siemens NH-2-250 | Siemens NH-2-250 | 250 | [4800.0, 120.0, 7.0, 0.1, 0.004] | 0 | 0 | [450.0, 800.0, 1650.0, 4000.0, 8500.0] | 0 | 0
Siemens NH-2-315 | Siemens NH-2-315 | 315 | [4800.0, 120.0, 7.0, 0.1, 0.004] | 0 | 0 | [550.0, 920.0, 1900.0, 5000.0, 11000.0] | 0 | 0
Siemens NH-2-355 | Siemens NH-2-355 | 355 | [4800.0, 120.0, 6.0, 0.1, 0.004] | 0 | 0 | [650.0, 1116.27, 2350.0, 5840.0, 12790.0] | 0 | 0
Siemens NH-2-400 | Siemens NH-2-400 | 400 | [4800.0, 120.0, 7.0, 0.1, 0.004] | 0 | 0 | [720.0, 1350.0, 2800.0, 6500.0, 15000.0] | 0 | 0
Siemens NH-2-425 | Siemens NH-2-425 | 425 | [4800.0, 120.0, 7.0, 0.1, 0.004] | 0 | 0 | [850.0, 1500.0, 3050.0, 7500.0, 16500.0] | 0 | 0
Siemens NH-2-630 | Siemens NH-2-630 | 630 | [4800.0, 120.0, 7.0, 0.1, 0.004] | 0 | 0 | [1200.0, 2000.0, 4800.0, 12000.0, 26000.0] | 0 | 0

## dtypes
| element | column | dtype
0 | bus | name | object
1 | bus | vn_kv | float64
2 | bus | type | object
3 | bus | zone | object
4 | bus | in_service | bool
5 | load | name | object
6 | load | bus | uint32
7 | load | p_mw | float64
8 | load | q_mvar | float64
9 | load | const_z_percent | float64
10 | load | const_i_percent | float64
11 | load | sn_mva | float64
12 | load | scaling | float64
13 | load | in_service | bool
14 | load | type | object
15 | ext_grid | name | object
16 | ext_grid | bus | uint32
17 | ext_grid | vm_pu | float64
18 | ext_grid | va_degree | float64
19 | ext_grid | slack_weight | float64
20 | ext_grid | in_service | bool
21 | line | name | object
22 | line | std_type | object
23 | line | from_bus | uint32
24 | line | to_bus | uint32
25 | line | length_km | float64
26 | line | r_ohm_per_km | float64
27 | line | x_ohm_per_km | float64
28 | line | c_nf_per_km | float64
29 | line | g_us_per_km | float64
30 | line | max_i_ka | float64
31 | line | df | float64
32 | line | parallel | uint32
33 | line | type | object
34 | line | in_service | bool
35 | trafo | name | object
36 | trafo | std_type | object
37 | trafo | hv_bus | uint32
38 | trafo | lv_bus | uint32
39 | trafo | sn_mva | float64
40 | trafo | vn_hv_kv | float64
41 | trafo | vn_lv_kv | float64
42 | trafo | vk_percent | float64
43 | trafo | vkr_percent | float64
44 | trafo | pfe_kw | float64
45 | trafo | i0_percent | float64
46 | trafo | shift_degree | float64
47 | trafo | tap_side | object
48 | trafo | tap_neutral | int32
49 | trafo | tap_min | int32
50 | trafo | tap_max | int32
51 | trafo | tap_step_percent | float64
52 | trafo | tap_step_degree | float64
53 | trafo | tap_pos | int32
54 | trafo | tap_phase_shifter | bool
55 | trafo | parallel | uint32
56 | trafo | df | float64
57 | trafo | in_service | bool
58 | line_geodata | coords | object
59 | bus_geodata | x | float64
60 | bus_geodata | y | float64
61 | bus_geodata | coords | object

## parameters
| version | format_version | converged | OPF_converged | name | f_hz | sn_mva
0 | 2.14.6 | 2.14.0 | FALSE | FALSE |  | 50 | 1