## bus
| name | vn_kv | type | zone | in_service
0 | bus_LV_2831-4_0_5_node_0 | 0.4 | n |  | TRUE
1 | bus_LV_2831-4_0_5_node_1 | 0.4 | n |  | TRUE
2 | bus_LV_2831-4_0_5_node_3 | 0.4 | n |  | TRUE
3 | bus_LV_2831-4_0_5_node_4 | 0.4 | n |  | TRUE
4 | bus_LV_2831-4_0_5_node_24 | 0.4 | n |  | TRUE
5 | bus_LV_2831-4_0_5_node_11 | 0.4 | n |  | TRUE
6 | bus_LV_2831-4_0_5_node_5 | 0.4 | n |  | TRUE
7 | bus_LV_2831-4_0_5_node_20 | 0.4 | n |  | TRUE
8 | bus_LV_2831-4_0_5_node_14 | 0.4 | n |  | TRUE
9 | bus_LV_2831-4_0_5_node_12 | 0.4 | n |  | TRUE
10 | bus_LV_2831-4_0_5_node_6 | 0.4 | n |  | TRUE
11 | bus_LV_2831-4_0_5_node_13 | 0.4 | n |  | TRUE
12 | bus_LV_2831-4_0_5_node_7 | 0.4 | n |  | TRUE
13 | bus_LV_2831-4_0_5_node_15 | 0.4 | n |  | TRUE
14 | bus_LV_2831-4_0_5_node_8 | 0.4 | n |  | TRUE
15 | bus_LV_2831-4_0_5_node_9 | 0.4 | n |  | TRUE
16 | bus_LV_2831-4_0_5_node_55 | 0.4 | n |  | TRUE
17 | bus_LV_2831-4_0_5_node_60 | 0.4 | n |  | TRUE
18 | bus_LV_2831-4_0_5_node_81 | 0.4 | n |  | TRUE
19 | bus_LV_2831-4_0_5_node_10 | 0.4 | n |  | TRUE
20 | bus_LV_2831-4_0_5_node_87 | 0.4 | n |  | TRUE
21 | bus_LV_2831-4_0_5_node_83 | 0.4 | n |  | TRUE
22 | bus_LV_2831-4_0_5_node_27 | 0.4 | n |  | TRUE
23 | bus_LV_2831-4_0_5_node_25 | 0.4 | n |  | TRUE
24 | bus_LV_2831-4_0_5_node_23 | 0.4 | n |  | TRUE
25 | bus_LV_2831-4_0_5_node_47 | 0.4 | n |  | TRUE
26 | bus_LV_2831-4_0_5_node_53 | 0.4 | n |  | TRUE
27 | bus_LV_2831-4_0_5_node_22 | 0.4 | n |  | TRUE
28 | bus_LV_2831-4_0_5_node_31 | 0.4 | n |  | TRUE
29 | bus_LV_2831-4_0_5_node_49 | 0.4 | n |  | TRUE
30 | bus_LV_2831-4_0_5_node_19 | 0.4 | n |  | TRUE
31 | bus_LV_2831-4_0_5_node_16 | 0.4 | n |  | TRUE
32 | bus_LV_2831-4_0_5_node_17 | 0.4 | n |  | TRUE
33 | bus_LV_2831-4_0_5_node_77 | 0.4 | n |  | TRUE
34 | bus_LV_2831-4_0_5_node_80 | 0.4 | n |  | TRUE
35 | bus_LV_2831-4_0_5_node_91 | 0.4 | n |  | TRUE
36 | bus_LV_2831-4_0_5_node_59 | 0.4 | n |  | TRUE
37 | bus_LV_2831-4_0_5_node_58 | 0.4 | n |  | TRUE
38 | bus_LV_2831-4_0_5_node_82 | 0.4 | n |  | TRUE
39 | bus_LV_2831-4_0_5_node_78 | 0.4 | n |  | TRUE
40 | bus_LV_2831-4_0_5_node_29 | 0.4 | n |  | TRUE
41 | bus_LV_2831-4_0_5_node_50 | 0.4 | n |  | TRUE
42 | bus_LV_2831-4_0_5_node_46 | 0.4 | n |  | TRUE
43 | bus_LV_2831-4_0_5_node_52 | 0.4 | n |  | TRUE
44 | bus_LV_2831-4_0_5_node_89 | 0.4 | n |  | TRUE
45 | bus_LV_2831-4_0_5_node_90 | 0.4 | n |  | TRUE
46 | bus_LV_2831-4_0_5_node_26 | 0.4 | n |  | TRUE
47 | bus_LV_2831-4_0_5_node_88 | 0.4 | n |  | TRUE
48 | bus_LV_2831-4_0_5_node_28 | 0.4 | n |  | TRUE
49 | bus_LV_2831-4_0_5_node_30 | 0.4 | n |  | TRUE
50 | bus_LV_2831-4_0_5_node_32 | 0.4 | n |  | TRUE
51 | bus_LV_2831-4_0_5_node_35 | 0.4 | n |  | TRUE
52 | bus_LV_2831-4_0_5_node_38 | 0.4 | n |  | TRUE
53 | bus_LV_2831-4_0_5_node_33 | 0.4 | n |  | TRUE
54 | bus_LV_2831-4_0_5_node_34 | 0.4 | n |  | TRUE
55 | bus_LV_2831-4_0_5_node_36 | 0.4 | n |  | TRUE
56 | bus_LV_2831-4_0_5_node_37 | 0.4 | n |  | TRUE
57 | bus_LV_2831-4_0_5_node_44 | 0.4 | n |  | TRUE
58 | bus_LV_2831-4_0_5_node_54 | 0.4 | n |  | TRUE
59 | bus_LV_2831-4_0_5_node_45 | 0.4 | n |  | TRUE
60 | bus_LV_2831-4_0_5_node_42 | 0.4 | n |  | TRUE
61 | bus_LV_2831-4_0_5_node_39 | 0.4 | n |  | TRUE
62 | bus_LV_2831-4_0_5_node_40 | 0.4 | n |  | TRUE
63 | bus_LV_2831-4_0_5_node_41 | 0.4 | n |  | TRUE
64 | bus_LV_2831-4_0_5_node_43 | 0.4 | n |  | TRUE
65 | bus_LV_2831-4_0_5_node_76 | 0.4 | n |  | TRUE
66 | bus_LV_2831-4_0_5_node_48 | 0.4 | n |  | TRUE
67 | bus_LV_2831-4_0_5_node_79 | 0.4 | n |  | TRUE
68 | bus_LV_2831-4_0_5_node_65 | 0.4 | n |  | TRUE
69 | bus_LV_2831-4_0_5_node_74 | 0.4 | n |  | TRUE
70 | bus_LV_2831-4_0_5_node_63 | 0.4 | n |  | TRUE
71 | bus_LV_2831-4_0_5_node_51 | 0.4 | n |  | TRUE
72 | bus_LV_2831-4_0_5_node_61 | 0.4 | n |  | TRUE
73 | bus_LV_2831-4_0_5_node_62 | 0.4 | n |  | TRUE
74 | bus_LV_2831-4_0_5_node_64 | 0.4 | n |  | TRUE
75 | bus_LV_2831-4_0_5_node_66 | 0.4 | n |  | TRUE
76 | bus_LV_2831-4_0_5_node_86 | 0.4 | n |  | TRUE
77 | bus_LV_2831-4_0_5_node_85 | 0.4 | n |  | TRUE
78 | bus_LV_2831-4_0_5_node_67 | 0.4 | n |  | TRUE
79 | bus_LV_2831-4_0_5_node_68 | 0.4 | n |  | TRUE
80 | bus_LV_2831-4_0_5_node_69 | 0.4 | n |  | TRUE
81 | bus_LV_2831-4_0_5_node_70 | 0.4 | n |  | TRUE
82 | bus_LV_2831-4_0_5_node_71 | 0.4 | n |  | TRUE
83 | bus_LV_2831-4_0_5_node_75 | 0.4 | n |  | TRUE
84 | bus_LV_2831-4_0_5_node_72 | 0.4 | n |  | TRUE
85 | bus_LV_2831-4_0_5_node_84 | 0.4 | n |  | TRUE
86 | bus_LV_2831-4_0_5_node_73 | 0.4 | n |  | TRUE
87 | bus_MV_577_0_node_66 | 20 | n |  | TRUE

## load
| name | bus | p_mw | q_mvar | const_z_percent | const_i_percent | sn_mva | scaling | in_service | type
0 | LV_2831-4_0_5_load_0 | 0 | 0.014432 | 0.0036169 | 0 | 0 |  | 1 | TRUE | wye
1 | LV_2831-4_0_5_load_3 | 2 | 0.0032699 | 0.00081951 | 0 | 0 |  | 1 | TRUE | wye
2 | LV_2831-4_0_5_load_20 | 7 | 0.0023859 | 0.00059796 | 0 | 0 |  | 1 | TRUE | wye
3 | LV_2831-4_0_5_load_14 | 8 | 0.007303 | 0.0018303 | 0 | 0 |  | 1 | TRUE | wye
4 | LV_2831-4_0_5_load_12 | 9 | 0.00081523 | 0.00020432 | 0 | 0 |  | 1 | TRUE | wye
5 | LV_2831-4_0_5_load_13 | 11 | 0.00078325 | 0.0001963 | 0 | 0 |  | 1 | TRUE | wye
6 | LV_2831-4_0_5_load_15 | 13 | 0.0097838 | 0.0024521 | 0 | 0 |  | 1 | TRUE | wye
7 | LV_2831-4_0_5_load_55 | 16 | 0.012527 | 0.0031394 | 0 | 0 |  | 1 | TRUE | wye
8 | LV_2831-4_0_5_load_81 | 18 | 0.0091947 | 0.0023044 | 0 | 0 |  | 1 | TRUE | wye
9 | LV_2831-4_0_5_load_87 | 20 | 0.0047671 | 0.0011947 | 0 | 0 |  | 1 | TRUE | wye
10 | LV_2831-4_0_5_load_83 | 21 | 0.00075749 | 0.00018984 | 0 | 0 |  | 1 | TRUE | wye
11 | LV_2831-4_0_5_load_25 | 23 | 0.0078949 | 0.0019786 | 0 | 0 |  | 1 | TRUE | wye
12 | LV_2831-4_0_5_load_53 | 26 | 0.00027393 | 6.8652e-05 | 0 | 0 |  | 1 | TRUE | wye
13 | LV_2831-4_0_5_load_31 | 28 | 0.0037451 | 0.00093861 | 0 | 0 |  | 1 | TRUE | wye
14 | LV_2831-4_0_5_load_49 | 29 | 0.011152 | 0.002795 | 0 | 0 |  | 1 | TRUE | wye
15 | LV_2831-4_0_5_load_19 | 30 | 0.007257 | 0.0018188 | 0 | 0 |  | 1 | TRUE | wye
16 | LV_2831-4_0_5_load_77 | 33 | 0.0046469 | 0.0011646 | 0 | 0 |  | 1 | TRUE | wye
17 | LV_2831-4_0_5_load_80 | 34 | 0.0087016 | 0.0021808 | 0 | 0 |  | 1 | TRUE | wye
18 | LV_2831-4_0_5_load_91 | 35 | 0.058892 | 0.01476 | 0 | 0 |  | 1 | TRUE | wye
19 | LV_2831-4_0_5_load_58 | 37 | 0.0013729 | 0.00034408 | 0 | 0 |  | 1 | TRUE | wye
20 | LV_2831-4_0_5_load_82 | 38 | 0.0048234 | 0.0012089 | 0 | 0 |  | 1 | TRUE | wye
21 | LV_2831-4_0_5_load_78 | 39 | 0.00228 | 0.00057143 | 0 | 0 |  | 1 | TRUE | wye
22 | LV_2831-4_0_5_load_29 | 40 | 0.0069501 | 0.0017419 | 0 | 0 |  | 1 | TRUE | wye
23 | LV_2831-4_0_5_load_46 | 42 | 0.020088 | 0.0050344 | 0 | 0 |  | 1 | TRUE | wye
24 | LV_2831-4_0_5_load_52 | 43 | 0.00028285 | 7.0888e-05 | 0 | 0 |  | 1 | TRUE | wye
25 | LV_2831-4_0_5_load_90 | 45 | 0.0073324 | 0.0018377 | 0 | 0 |  | 1 | TRUE | wye
26 | LV_2831-4_0_5_load_26 | 46 | 0.0085063 | 0.0021319 | 0 | 0 |  | 1 | TRUE | wye
27 | LV_2831-4_0_5_load_88 | 47 | 0.021716 | 0.0054425 | 0 | 0 |  | 1 | TRUE | wye
28 | LV_2831-4_0_5_load_28 | 48 | 0.0025963 | 0.00065069 | 0 | 0 |  | 1 | TRUE | wye
29 | LV_2831-4_0_5_load_30 | 49 | 0.0018111 | 0.00045389 | 0 | 0 |  | 1 | TRUE | wye
30 | LV_2831-4_0_5_load_32 | 50 | 0.00064993 | 0.00016289 | 0 | 0 |  | 1 | TRUE | wye
31 | LV_2831-4_0_5_load_38 | 52 | 0.00016508 | 4.1372e-05 | 0 | 0 |  | 1 | TRUE | wye
32 | LV_2831-4_0_5_load_33 | 53 | 0.00065959 | 0.00016531 | 0 | 0 |  | 1 | TRUE | wye
33 | LV_2831-4_0_5_load_36 | 55 | 0.00069135 | 0.00017327 | 0 | 0 |  | 1 | TRUE | wye
34 | LV_2831-4_0_5_load_37 | 56 | 0.00024186 | 6.0616e-05 | 0 | 0 |  | 1 | TRUE | wye
35 | LV_2831-4_0_5_load_54 | 58 | 0.0044008 | 0.0011029 | 0 | 0 |  | 1 | TRUE | wye
36 | LV_2831-4_0_5_load_45 | 59 | 0.00015266 | 3.826e-05 | 0 | 0 |  | 1 | TRUE | wye
37 | LV_2831-4_0_5_load_42 | 60 | 0.0006364 | 0.0001595 | 0 | 0 |  | 1 | TRUE | wye
38 | LV_2831-4_0_5_load_39 | 61 | 0.00062147 | 0.00015575 | 0 | 0 |  | 1 | TRUE | wye
39 | LV_2831-4_0_5_load_40 | 62 | 0.00014967 | 3.7512e-05 | 0 | 0 |  | 1 | TRUE | wye
40 | LV_2831-4_0_5_load_43 | 64 | 0.0011357 | 0.00028463 | 0 | 0 |  | 1 | TRUE | wye
41 | LV_2831-4_0_5_load_74 | 69 | 0.0013195 | 0.00033071 | 0 | 0 |  | 1 | TRUE | wye
42 | LV_2831-4_0_5_load_63 | 70 | 0.003325 | 0.00083331 | 0 | 0 |  | 1 | TRUE | wye
43 | LV_2831-4_0_5_load_51 | 71 | 0.0016338 | 0.00040948 | 0 | 0 |  | 1 | TRUE | wye
44 | LV_2831-4_0_5_load_61 | 72 | 0.011077 | 0.0027761 | 0 | 0 |  | 1 | TRUE | wye
45 | LV_2831-4_0_5_load_62 | 73 | 0.0012735 | 0.00031916 | 0 | 0 |  | 1 | TRUE | wye
46 | LV_2831-4_0_5_load_64 | 74 | 0.007126 | 0.0017859 | 0 | 0 |  | 1 | TRUE | wye
47 | LV_2831-4_0_5_load_66 | 75 | 0.0016965 | 0.00042518 | 0 | 0 |  | 1 | TRUE | wye
48 | LV_2831-4_0_5_load_86 | 76 | 0.00019729 | 4.9446e-05 | 0 | 0 |  | 1 | TRUE | wye
49 | LV_2831-4_0_5_load_85 | 77 | 0.0017883 | 0.00044818 | 0 | 0 |  | 1 | TRUE | wye
50 | LV_2831-4_0_5_load_67 | 78 | 0.0076184 | 0.0019094 | 0 | 0 |  | 1 | TRUE | wye
51 | LV_2831-4_0_5_load_68 | 79 | 0.0047878 | 0.0011999 | 0 | 0 |  | 1 | TRUE | wye
52 | LV_2831-4_0_5_load_70 | 81 | 0.0047973 | 0.0012023 | 0 | 0 |  | 1 | TRUE | wye
53 | LV_2831-4_0_5_load_75 | 83 | 0.0011117 | 0.00027863 | 0 | 0 |  | 1 | TRUE | wye
54 | LV_2831-4_0_5_load_72 | 84 | 0.0079754 | 0.0019988 | 0 | 0 |  | 1 | TRUE | wye
55 | LV_2831-4_0_5_load_84 | 85 | 0.00098656 | 0.00024725 | 0 | 0 |  | 1 | TRUE | wye
56 | LV_2831-4_0_5_load_73 | 86 | 0.0012186 | 0.00030542 | 0 | 0 |  | 1 | TRUE | wye

## ext_grid
| name | bus | vm_pu | va_degree | slack_weight | in_service
0 |  | 47 | 1 | 0 | 1 | TRUE

## line
| name | std_type | from_bus | to_bus | length_km | r_ohm_per_km | x_ohm_per_km | c_nf_per_km | g_us_per_km | max_i_ka | df | parallel | type | in_service
0 | LV_2831-4_0_5_line_0 |  | 0 | 1 | 0.075331 | 0.125 | 0.08 | 261 | 0 | 0.364 | 1 | 1 | cs | TRUE
1 | LV_2831-4_0_5_line_1 |  | 1 | 2 | 0.027375 | 0.125 | 0.08 | 261 | 0 | 0.364 | 1 | 1 | cs | TRUE
2 | LV_2831-4_0_5_line_2 |  | 1 | 3 | 0.14331 | 0.125 | 0.08 | 261 | 0 | 0.364 | 1 | 1 | cs | TRUE
3 | LV_2831-4_0_5_line_3 |  | 3 | 4 | 0.091919 | 0.125 | 0.08 | 261 | 0 | 0.364 | 1 | 5 | cs | TRUE
4 | LV_2831-4_0_5_line_4 |  | 3 | 5 | 0.075386 | 0.125 | 0.08 | 261 | 0 | 0.364 | 1 | 5 | cs | TRUE
5 | LV_2831-4_0_5_line_5 |  | 3 | 6 | 0.033466 | 0.125 | 0.08 | 261 | 0 | 0.364 | 1 | 1 | cs | TRUE
6 | LV_2831-4_0_5_line_6 |  | 3 | 7 | 0.11797 | 0.125 | 0.08 | 261 | 0 | 0.364 | 1 | 1 | cs | TRUE
7 | LV_2831-4_0_5_line_7 |  | 4 | 22 | 0.029014 | 0.125 | 0.08 | 261 | 0 | 0.364 | 1 | 5 | cs | TRUE
8 | LV_2831-4_0_5_line_8 |  | 4 | 23 | 0.025795 | 0.125 | 0.08 | 261 | 0 | 0.364 | 1 | 1 | cs | TRUE
9 | LV_2831-4_0_5_line_9 |  | 5 | 20 | 0.026485 | 0.125 | 0.08 | 261 | 0 | 0.364 | 1 | 5 | cs | TRUE
10 | LV_2831-4_0_5_line_10 |  | 6 | 8 | 0.021431 | 0.125 | 0.08 | 261 | 0 | 0.364 | 1 | 1 | cs | TRUE
11 | LV_2831-4_0_5_line_11 |  | 6 | 9 | 0.0021549 | 0.125 | 0.08 | 261 | 0 | 0.364 | 1 | 1 | cs | TRUE
12 | LV_2831-4_0_5_line_12 |  | 7 | 30 | 0.015683 | 0.125 | 0.08 | 261 | 0 | 0.364 | 1 | 1 | cs | TRUE
13 | LV_2831-4_0_5_line_13 |  | 9 | 10 | 0.014602 | 0.125 | 0.08 | 261 | 0 | 0.364 | 1 | 1 | cs | TRUE
14 | LV_2831-4_0_5_line_14 |  | 10 | 11 | 0.0083926 | 0.125 | 0.08 | 261 | 0 | 0.364 | 1 | 1 | cs | TRUE
15 | LV_2831-4_0_5_line_15 |  | 11 | 12 | 0.03232 | 0.125 | 0.08 | 261 | 0 | 0.364 | 1 | 1 | cs | TRUE
16 | LV_2831-4_0_5_line_16 |  | 12 | 13 | 0.045315 | 0.125 | 0.08 | 261 | 0 | 0.364 | 1 | 1 | cs | TRUE
17 | LV_2831-4_0_5_line_17 |  | 14 | 15 | 0.10205 | 0.125 | 0.08 | 261 | 0 | 0.364 | 1 | 5 | cs | TRUE
18 | LV_2831-4_0_5_line_18 |  | 14 | 16 | 0.032941 | 0.125 | 0.08 | 261 | 0 | 0.364 | 1 | 2 | cs | TRUE
19 | LV_2831-4_0_5_line_19 |  | 15 | 17 | 0.018328 | 0.125 | 0.08 | 261 | 0 | 0.364 | 1 | 5 | cs | TRUE
20 | LV_2831-4_0_5_line_20 |  | 15 | 18 | 0.031497 | 0.125 | 0.08 | 261 | 0 | 0.364 | 1 | 5 | cs | TRUE
21 | LV_2831-4_0_5_line_21 |  | 17 | 35 | 0.024231 | 0.125 | 0.08 | 261 | 0 | 0.364 | 1 | 5 | cs | TRUE
22 | LV_2831-4_0_5_line_22 |  | 17 | 36 | 0.1293 | 0.125 | 0.08 | 261 | 0 | 0.364 | 1 | 1 | cs | TRUE
23 | LV_2831-4_0_5_line_23 |  | 18 | 34 | 0.056217 | 0.125 | 0.08 | 261 | 0 | 0.364 | 1 | 5 | cs | TRUE
24 | LV_2831-4_0_5_line_24 |  | 19 | 20 | 0.034382 | 0.125 | 0.08 | 261 | 0 | 0.364 | 1 | 5 | cs | TRUE
25 | LV_2831-4_0_5_line_25 |  | 19 | 21 | 0.10566 | 0.125 | 0.08 | 261 | 0 | 0.364 | 1 | 5 | cs | TRUE
26 | LV_2831-4_0_5_line_26 |  | 21 | 38 | 0.01646 | 0.125 | 0.08 | 261 | 0 | 0.364 | 1 | 5 | cs | TRUE
27 | LV_2831-4_0_5_line_27 |  | 22 | 44 | 0.005337 | 0.125 | 0.08 | 261 | 0 | 0.364 | 1 | 5 | cs | TRUE
28 | LV_2831-4_0_5_line_28 |  | 22 | 45 | 0.06712 | 0.125 | 0.08 | 261 | 0 | 0.364 | 1 | 1 | cs | TRUE
29 | LV_2831-4_0_5_line_29 |  | 23 | 46 | 0.0006133 | 0.125 | 0.08 | 261 | 0 | 0.364 | 1 | 1 | cs | TRUE
30 | LV_2831-4_0_5_line_30 |  | 24 | 25 | 0.06434 | 0.125 | 0.08 | 261 | 0 | 0.364 | 1 | 1 | cs | TRUE
31 | LV_2831-4_0_5_line_31 |  | 24 | 26 | 0.084209 | 0.125 | 0.08 | 261 | 0 | 0.364 | 1 | 1 | cs | TRUE
32 | LV_2831-4_0_5_line_32 |  | 25 | 42 | 0.081517 | 0.125 | 0.08 | 261 | 0 | 0.364 | 1 | 1 | cs | TRUE
33 | LV_2831-4_0_5_line_33 |  | 26 | 43 | 0.011044 | 0.125 | 0.08 | 261 | 0 | 0.364 | 1 | 1 | cs | TRUE
34 | LV_2831-4_0_5_line_34 |  | 27 | 28 | 0.013859 | 0.125 | 0.08 | 261 | 0 | 0.364 | 1 | 1 | cs | TRUE
35 | LV_2831-4_0_5_line_35 |  | 27 | 29 | 0.019672 | 0.125 | 0.08 | 261 | 0 | 0.364 | 1 | 1 | cs | TRUE
36 | LV_2831-4_0_5_line_36 |  | 28 | 40 | 0.00092713 | 0.125 | 0.08 | 261 | 0 | 0.364 | 1 | 1 | cs | TRUE
37 | LV_2831-4_0_5_line_37 |  | 29 | 41 | 0.0021663 | 0.125 | 0.08 | 261 | 0 | 0.364 | 1 | 1 | cs | TRUE
38 | LV_2831-4_0_5_line_38 |  | 31 | 32 | 0.016649 | 0.125 | 0.08 | 261 | 0 | 0.364 | 1 | 5 | cs | TRUE
39 | LV_2831-4_0_5_line_39 |  | 31 | 33 | 0.022159 | 0.125 | 0.08 | 261 | 0 | 0.364 | 1 | 5 | cs | TRUE
40 | LV_2831-4_0_5_line_40 |  | 32 | 34 | 0.021913 | 0.125 | 0.08 | 261 | 0 | 0.364 | 1 | 5 | cs | TRUE
41 | LV_2831-4_0_5_line_41 |  | 33 | 39 | 0.071271 | 0.125 | 0.08 | 261 | 0 | 0.364 | 1 | 5 | cs | TRUE
42 | LV_2831-4_0_5_line_42 |  | 36 | 37 | 0.037261 | 0.125 | 0.08 | 261 | 0 | 0.364 | 1 | 1 | cs | TRUE
43 | LV_2831-4_0_5_line_43 |  | 38 | 66 | 0.1273 | 0.125 | 0.08 | 261 | 0 | 0.364 | 1 | 5 | cs | TRUE
44 | LV_2831-4_0_5_line_44 |  | 39 | 67 | 0.013075 | 0.125 | 0.08 | 261 | 0 | 0.364 | 1 | 5 | cs | TRUE
45 | LV_2831-4_0_5_line_45 |  | 40 | 48 | 0.0080616 | 0.125 | 0.08 | 261 | 0 | 0.364 | 1 | 1 | cs | TRUE
46 | LV_2831-4_0_5_line_46 |  | 41 | 71 | 0.009277 | 0.125 | 0.08 | 261 | 0 | 0.364 | 1 | 1 | cs | TRUE
47 | LV_2831-4_0_5_line_47 |  | 43 | 58 | 0.0087861 | 0.125 | 0.08 | 261 | 0 | 0.364 | 1 | 2 | cs | TRUE
48 | LV_2831-4_0_5_line_48 |  | 44 | 47 | 0.028778 | 0.125 | 0.08 | 261 | 0 | 0.364 | 1 | 5 | cs | TRUE
49 | LV_2831-4_0_5_line_49 |  | 48 | 49 | 0.0010069 | 0.125 | 0.08 | 261 | 0 | 0.364 | 1 | 1 | cs | TRUE
50 | LV_2831-4_0_5_line_50 |  | 49 | 50 | 0.0094624 | 0.125 | 0.08 | 261 | 0 | 0.364 | 1 | 1 | cs | TRUE
51 | LV_2831-4_0_5_line_51 |  | 50 | 51 | 0.011635 | 0.125 | 0.08 | 261 | 0 | 0.364 | 1 | 1 | cs | TRUE
52 | LV_2831-4_0_5_line_52 |  | 51 | 52 | 0.028175 | 0.125 | 0.08 | 261 | 0 | 0.364 | 1 | 1 | cs | TRUE
53 | LV_2831-4_0_5_line_53 |  | 51 | 53 | 0.013661 | 0.125 | 0.08 | 261 | 0 | 0.364 | 1 | 1 | cs | TRUE
54 | LV_2831-4_0_5_line_54 |  | 53 | 54 | 0.0028254 | 0.125 | 0.08 | 261 | 0 | 0.364 | 1 | 1 | cs | TRUE
55 | LV_2831-4_0_5_line_55 |  | 54 | 55 | 0.015722 | 0.125 | 0.08 | 261 | 0 | 0.364 | 1 | 5 | cs | TRUE
56 | LV_2831-4_0_5_line_56 |  | 54 | 56 | 0.017051 | 0.125 | 0.08 | 261 | 0 | 0.364 | 1 | 5 | cs | TRUE
57 | LV_2831-4_0_5_line_57 |  | 55 | 57 | 0.012848 | 0.125 | 0.08 | 261 | 0 | 0.364 | 1 | 5 | cs | TRUE
58 | LV_2831-4_0_5_line_58 |  | 56 | 58 | 0.018103 | 0.125 | 0.08 | 261 | 0 | 0.364 | 1 | 5 | cs | TRUE
59 | LV_2831-4_0_5_line_59 |  | 57 | 59 | 0.026134 | 0.125 | 0.08 | 261 | 0 | 0.364 | 1 | 1 | cs | TRUE
60 | LV_2831-4_0_5_line_60 |  | 57 | 60 | 0.013175 | 0.125 | 0.08 | 261 | 0 | 0.364 | 1 | 5 | cs | TRUE
61 | LV_2831-4_0_5_line_61 |  | 60 | 63 | 0.026469 | 0.125 | 0.08 | 261 | 0 | 0.364 | 1 | 5 | cs | TRUE
62 | LV_2831-4_0_5_line_62 |  | 61 | 62 | 0.012648 | 0.125 | 0.08 | 261 | 0 | 0.364 | 1 | 1 | cs | TRUE
63 | LV_2831-4_0_5_line_63 |  | 61 | 63 | 0.0096306 | 0.125 | 0.08 | 261 | 0 | 0.364 | 1 | 1 | cs | TRUE
64 | LV_2831-4_0_5_line_64 |  | 63 | 64 | 0.033683 | 0.125 | 0.08 | 261 | 0 | 0.364 | 1 | 5 | cs | TRUE
65 | LV_2831-4_0_5_line_65 |  | 64 | 65 | 0.024253 | 0.125 | 0.08 | 261 | 0 | 0.364 | 1 | 5 | cs | TRUE
66 | LV_2831-4_0_5_line_66 |  | 65 | 66 | 0.00751 | 0.125 | 0.08 | 261 | 0 | 0.364 | 1 | 5 | cs | TRUE
67 | LV_2831-4_0_5_line_67 |  | 66 | 67 | 0.074421 | 0.125 | 0.08 | 261 | 0 | 0.364 | 1 | 5 | cs | TRUE
68 | LV_2831-4_0_5_line_68 |  | 66 | 68 | 0.3379 | 0.125 | 0.08 | 261 | 0 | 0.364 | 1 | 5 | cs | TRUE
69 | LV_2831-4_0_5_line_69 |  | 67 | 69 | 0.077187 | 0.125 | 0.08 | 261 | 0 | 0.364 | 1 | 4 | cs | TRUE
70 | LV_2831-4_0_5_line_70 |  | 68 | 70 | 0.027376 | 0.125 | 0.08 | 261 | 0 | 0.364 | 1 | 5 | cs | TRUE
71 | LV_2831-4_0_5_line_71 |  | 69 | 86 | 0.00054171 | 0.125 | 0.08 | 261 | 0 | 0.364 | 1 | 1 | cs | TRUE
72 | LV_2831-4_0_5_line_72 |  | 70 | 72 | 0.016144 | 0.125 | 0.08 | 261 | 0 | 0.364 | 1 | 5 | cs | TRUE
73 | LV_2831-4_0_5_line_73 |  | 72 | 73 | 0.05083 | 0.125 | 0.08 | 261 | 0 | 0.364 | 1 | 5 | cs | TRUE
74 | LV_2831-4_0_5_line_74 |  | 73 | 74 | 0.08167 | 0.125 | 0.08 | 261 | 0 | 0.364 | 1 | 3 | cs | TRUE
75 | LV_2831-4_0_5_line_75 |  | 74 | 75 | 0.053664 | 0.125 | 0.08 | 261 | 0 | 0.364 | 1 | 1 | cs | TRUE
76 | LV_2831-4_0_5_line_76 |  | 75 | 76 | 0.0056312 | 0.125 | 0.08 | 261 | 0 | 0.364 | 1 | 1 | cs | TRUE
77 | LV_2831-4_0_5_line_77 |  | 76 | 77 | 0.049438 | 0.125 | 0.08 | 261 | 0 | 0.364 | 1 | 1 | cs | TRUE
78 | LV_2831-4_0_5_line_78 |  | 78 | 79 | 0.0004304 | 0.125 | 0.08 | 261 | 0 | 0.364 | 1 | 1 | cs | TRUE
79 | LV_2831-4_0_5_line_79 |  | 78 | 80 | 0.018025 | 0.125 | 0.08 | 261 | 0 | 0.364 | 1 | 1 | cs | TRUE
80 | LV_2831-4_0_5_line_80 |  | 79 | 81 | 0.014381 | 0.125 | 0.08 | 261 | 0 | 0.364 | 1 | 1 | cs | TRUE
81 | LV_2831-4_0_5_line_81 |  | 80 | 82 | 0.039097 | 0.125 | 0.08 | 261 | 0 | 0.364 | 1 | 1 | cs | TRUE
82 | LV_2831-4_0_5_line_82 |  | 82 | 83 | 0.010341 | 0.125 | 0.08 | 261 | 0 | 0.364 | 1 | 1 | cs | TRUE
83 | LV_2831-4_0_5_line_83 |  | 82 | 84 | 0.023615 | 0.125 | 0.08 | 261 | 0 | 0.364 | 1 | 1 | cs | TRUE
84 | LV_2831-4_0_5_line_84 |  | 83 | 85 | 0.008 | 0.125 | 0.08 | 261 | 0 | 0.364 | 1 | 1 | cs | TRUE
85 | LV_2831-4_0_5_line_85 |  | 84 | 86 | 0.025344 | 0.125 | 0.08 | 261 | 0 | 0.364 | 1 | 1 | cs | TRUE

## trafo
| name | std_type | hv_bus | lv_bus | sn_mva | vn_hv_kv | vn_lv_kv | vk_percent | vkr_percent | pfe_kw | i0_percent | shift_degree | tap_side | tap_neutral | tap_min | tap_max | tap_step_percent | tap_step_degree | tap_pos | tap_phase_shifter | parallel | df | in_service
0 | LV_2831-4_0_5_trafo_88 | 0.63 MVA 20/0.4 kV | 87 | 47 | 0.63 | 20 | 0.4 | 6 | 1.206 | 1.65 | 0.2619 | 150 | hv | 0 | -2 | 2 | 2.5 | 0 | 0 | FALSE | 1 | 1 | TRUE

## line_geodata
| x0 | y0 | x1 | y1 | x2 | y2 | x3 | y3 | x4 | y4 | x5 | y5 | x6 | y6 | x7 | y7 | x8 | y8 | x9 | y9 | x10 | y10 | x11 | y11 | x12 | y12 | x13 | y13 | x14 | y14 | x15 | y15 | x16 | y16 | x17 | y17
0 | 2618482.2846 | 1264035.6165 | 2618435.4026 | 1264036.1376 | 2618428.6325 | 1264063.766
1 | 2618482.2846 | 1264035.6165 | 2618482.533 | 1264062.9904
2 | 2618482.2846 | 1264035.6165 | 2618482.338 | 1264023.3304 | 2618482.3566 | 1264019.7724 | 2618482.3793 | 1264014.9024 | 2618482.3947 | 1264012.4008 | 2618482.468 | 1263996.1231 | 2618484.1537 | 1263974.7802 | 2618487.0482 | 1263952.2403 | 2618487.8024 | 1263949.4629 | 2618498.9722 | 1263910.493 | 2618501.5076 | 1263894.4231
3 | 2618501.5076 | 1263894.4231 | 2618502.1536 | 1263882.9172 | 2618497.9017 | 1263881.8699 | 2618494.1809 | 1263879.5789 | 2618491.337 | 1263876.2566 | 2618489.6475 | 1263872.2264 | 2618489.2694 | 1263867.8777 | 2618490.2694 | 1263863.5779 | 2618492.5406 | 1263859.7934 | 2618495.8784 | 1263856.9019 | 2618499.9507 | 1263855.1689 | 2618504.3577 | 1263854.7713 | 2618502.5433 | 1263818.3738
4 | 2618447.2871 | 1263866.5239 | 2618485.1876 | 1263867.8316 | 2618489.2694 | 1263867.8777 | 2618489.6475 | 1263872.2264 | 2618491.337 | 1263876.2566 | 2618494.1809 | 1263879.5789 | 2618497.9017 | 1263881.8699 | 2618502.1536 | 1263882.9172 | 2618501.5076 | 1263894.4231
5 | 2618484.7758 | 1263915.3744 | 2618495.5361 | 1263915.9194 | 2618498.9722 | 1263910.493 | 2618501.5076 | 1263894.4231
6 | 2618501.5076 | 1263894.4231 | 2618508.0218 | 1263894.5213 | 2618509.1782 | 1263890.7779 | 2618510.9272 | 1263887.7924 | 2618514.0766 | 1263884.9558 | 2618516.8643 | 1263882.1626 | 2618519.5615 | 1263879.4358 | 2618526.0735 | 1263877.8105 | 2618542.3074 | 1263876.4826 | 2618558.9168 | 1263875.5005 | 2618567.5653 | 1263874.6381 | 2618574.3754 | 1263874.0145 | 2618611.0417 | 1263869.9527
7 | 2618502.5433 | 1263818.3738 | 2618502.197 | 1263789.3637
8 | 2618502.5433 | 1263818.3738 | 2618476.7509 | 1263818.7477
9 | 2618447.2871 | 1263866.5239 | 2618446.1179 | 1263857.4695 | 2618449.8958 | 1263840.5305
10 | 2618484.7758 | 1263915.3744 | 2618486.4386 | 1263894.0079
11 | 2618484.7758 | 1263915.3744 | 2618484.6578 | 1263917.5261
12 | 2618626.6288 | 1263868.226 | 2618611.0417 | 1263869.9527
13 | 2618484.5052 | 1263932.1184 | 2618484.3446 | 1263923.234 | 2618484.6578 | 1263917.5261
14 | 2618484.5052 | 1263932.1184 | 2618482.6552 | 1263940.3046
15 | 2618462.3246 | 1263961.5809 | 2618479.8775 | 1263952.596 | 2618482.6552 | 1263940.3046
16 | 2618462.3246 | 1263961.5809 | 2618464.4137 | 1263916.3136
17 | 2618346.1074 | 1263812.317 | 2618357.0169 | 1263810.9498 | 2618371.7749 | 1263812.0185 | 2618372.7337 | 1263801.5475 | 2618374.4529 | 1263779.0373 | 2618375.5117 | 1263767.8773 | 2618376.9025 | 1263739.5287 | 2618377.0793 | 1263735.9601
18 | 2618346.1074 | 1263812.317 | 2618343.6066 | 1263807.5727 | 2618339.7244 | 1263803.8692 | 2618334.8663 | 1263801.5748 | 2618329.5286 | 1263800.9357 | 2618324.2684 | 1263802.0202 | 2618321.5304 | 1263803.3571 | 2618319.0847 | 1263805.173
19 | 2618372.2606 | 1263718.4887 | 2618375.0083 | 1263723.7564 | 2618376.1958 | 1263729.4195 | 2618377.0793 | 1263735.9601
20 | 2618377.0793 | 1263735.9601 | 2618383.1756 | 1263734.856 | 2618387.4751 | 1263732.7012 | 2618388.2845 | 1263716.9928 | 2618393.0897 | 1263716.9633
21 | 2618372.2606 | 1263718.4887 | 2618366.1421 | 1263712.1765 | 2618355.9731 | 1263700.5147
22 | 2618280.8325 | 1263663.7795 | 2618293.1717 | 1263665.352 | 2618305.5696 | 1263669.86 | 2618325.7711 | 1263681.3636 | 2618329.1164 | 1263678.4831 | 2618335.9561 | 1263675.6912 | 2618343.5407 | 1263675.5368 | 2618349.5659 | 1263677.9682 | 2618355.2474 | 1263681.9329 | 2618358.1648 | 1263685.9003 | 2618360.2232 | 1263690.0317 | 2618362.4451 | 1263694.853 | 2618365.5465 | 1263697.7758 | 2618371.222 | 1263701.2402 | 2618375.0077 | 1263704.5097 | 2618377.8243 | 1263709.4218 | 2618376.8831 | 1263714.2222 | 2618372.2606 | 1263718.4887
23 | 2618393.0897 | 1263716.9633 | 2618449.29 | 1263715.5859
24 | 2618455.8478 | 1263806.7981 | 2618455.795 | 1263814.0807 | 2618449.8958 | 1263840.5305
25 | 2618455.8478 | 1263806.7981 | 2618462.6 | 1263793.3653 | 2618476.011 | 1263762.6859 | 2618492.2566 | 1263733.5386 | 2618504.6325 | 1263718.4667 | 2618507.3069 | 1263715.1362
26 | 2618517.8388 | 1263702.5004 | 2618515.4445 | 1263705.0023 | 2618507.3069 | 1263715.1362
27 | 2618498.3753 | 1263785.627 | 2618502.197 | 1263789.3637
28 | 2618502.197 | 1263789.3637 | 2618534.8271 | 1263787.9535 | 2618533.7251 | 1263753.5119
29 | 2618476.1377 | 1263818.7566 | 2618476.7509 | 1263818.7477
30 | 2618778.2033 | 1263711.2771 | 2618772.765 | 1263744.7719 | 2618775.2146 | 1263775.0784
31 | 2618775.2146 | 1263775.0784 | 2618691.1477 | 1263770.1851
32 | 2618778.2033 | 1263711.2771 | 2618755.1203 | 1263703.91 | 2618698.1877 | 1263697.5481
33 | 2618680.1228 | 1263769.5434 | 2618691.1477 | 1263770.1851
34 | 2618642.73 | 1263828.0861 | 2618641.2687 | 1263814.3047
35 | 2618642.73 | 1263828.0861 | 2618623.1124 | 1263829.5468
36 | 2618641.2687 | 1263814.3047 | 2618641.171 | 1263813.3827
37 | 2618620.952 | 1263829.7077 | 2618623.1124 | 1263829.5468
38 | 2618471.1963 | 1263715.0491 | 2618487.2301 | 1263710.3958
39 | 2618487.2301 | 1263710.3958 | 2618500.6075 | 1263692.7299
40 | 2618471.1963 | 1263715.0491 | 2618449.29 | 1263715.5859
41 | 2618500.6075 | 1263692.7299 | 2618505.7433 | 1263685.9477 | 2618541.0285 | 1263642.4612 | 2618544.7141 | 1263636.791 | 2618544.7141 | 1263636.791
42 | 2618280.8325 | 1263663.7795 | 2618276.624 | 1263663.2439 | 2618264.8987 | 1263662.8631 | 2618249.721 | 1263665.9074 | 2618244.242 | 1263667.8311
43 | 2618623.1483 | 1263634.0348 | 2618617.5251 | 1263635.5293 | 2618610.4153 | 1263637.942 | 2618601.8725 | 1263641.0173 | 2618579.916 | 1263651.3334 | 2618559.6946 | 1263665.5466 | 2618543.9451 | 1263677.9838 | 2618540.9242 | 1263680.6317 | 2618534.2036 | 1263686.259 | 2618527.0507 | 1263692.8746 | 2618517.8388 | 1263702.5004
44 | 2618550.7455 | 1263625.1907 | 2618544.7141 | 1263636.791
45 | 2618641.171 | 1263813.3827 | 2618640.321 | 1263805.366
46 | 2618611.6859 | 1263830.557 | 2618620.952 | 1263829.7077
47 | 2618680.1228 | 1263769.5434 | 2618671.3516 | 1263769.0329
48 | 2618498.3753 | 1263785.627 | 2618497.4771 | 1263756.8632
49 | 2618640.2148 | 1263804.3648 | 2618640.321 | 1263805.366
50 | 2618639.2171 | 1263794.9551 | 2618640.2148 | 1263804.3648
51 | 2618637.9903 | 1263783.3847 | 2618639.2171 | 1263794.9551
52 | 2618637.9903 | 1263783.3847 | 2618609.8163 | 1263785.5755
53 | 2618637.9903 | 1263783.3847 | 2618636.554 | 1263769.7999
54 | 2618636.2569 | 1263766.9901 | 2618636.554 | 1263769.7999
55 | 2618636.2569 | 1263766.9901 | 2618634.5819 | 1263751.3578
56 | 2618636.2569 | 1263766.9901 | 2618653.2787 | 1263767.9809
57 | 2618633.2132 | 1263738.5832 | 2618634.5819 | 1263751.3578
58 | 2618653.2787 | 1263767.9809 | 2618671.3516 | 1263769.0329
59 | 2618633.2132 | 1263738.5832 | 2618607.1387 | 1263741.2587
60 | 2618633.2132 | 1263738.5832 | 2618631.808 | 1263725.4832
61 | 2618628.9839 | 1263699.1648 | 2618629.5327 | 1263704.2701 | 2618631.808 | 1263725.4832
62 | 2618606.7637 | 1263697.5495 | 2618619.3787 | 1263698.4666
63 | 2618628.9839 | 1263699.1648 | 2618619.3787 | 1263698.4666
64 | 2618628.9839 | 1263699.1648 | 2618627.0155 | 1263680.8349 | 2618626.0633 | 1263665.6167
65 | 2618624.5486 | 1263641.411 | 2618626.0633 | 1263665.6167
66 | 2618623.1483 | 1263634.0348 | 2618623.658 | 1263637.2275 | 2618624.5486 | 1263641.411
67 | 2618623.1483 | 1263634.0348 | 2618613.6608 | 1263630.9362 | 2618600.3143 | 1263623.9451 | 2618550.7455 | 1263625.1907
68 | 2618531.206 | 1263563.4092 | 2618560.7921 | 1263557.9868 | 2618656.3988 | 1263553.0389 | 2618719.1053 | 1263567.88 | 2618684.4674 | 1263579.868 | 2618658.9939 | 1263580.3993 | 2618662.2034 | 1263625.5295 | 2618649.2849 | 1263626.1448 | 2618637.8584 | 1263628.9108 | 2618623.1483 | 1263634.0348
69 | 2618550.7455 | 1263625.1907 | 2618500.913 | 1263626.4471 | 2618474.1077 | 1263631.8235
70 | 2618531.206 | 1263563.4092 | 2618504.279 | 1263568.3459
71 | 2618473.5766 | 1263631.9301 | 2618474.1077 | 1263631.8235
72 | 2618488.3995 | 1263571.2572 | 2618504.279 | 1263568.3459
73 | 2618488.3995 | 1263571.2572 | 2618438.4025 | 1263580.4235
74 | 2618438.4025 | 1263580.4235 | 2618385.2812 | 1263590.1625 | 2618367.6572 | 1263592.643 | 2618357.9293 | 1263594.283
75 | 2618305.0127 | 1263603.21 | 2618325.8202 | 1263599.6962 | 2618357.9293 | 1263594.283
76 | 2618299.4573 | 1263604.1311 | 2618302.2191 | 1263603.6817 | 2618305.0127 | 1263603.21
77 | 2618250.6616 | 1263612.0716 | 2618299.4573 | 1263604.1311
78 | 2618411.0848 | 1263675.7493 | 2618410.6546 | 1263675.7637
79 | 2618429.0993 | 1263675.1461 | 2618411.0848 | 1263675.7493
80 | 2618410.6546 | 1263675.7637 | 2618396.2813 | 1263676.245
81 | 2618429.0993 | 1263675.1461 | 2618424.8292 | 1263636.2838
82 | 2618424.8292 | 1263636.2838 | 2618414.5936 | 1263637.7541
83 | 2618424.8292 | 1263636.2838 | 2618448.364 | 1263634.3378
84 | 2618414.5936 | 1263637.7541 | 2618406.6749 | 1263638.8916
85 | 2618448.364 | 1263634.3378 | 2618470.836 | 1263632.4798 | 2618473.5766 | 1263631.9301

## bus_geodata
| x | y | coords
0 | 2618428.6325 | 1264063.766
1 | 2618482.2846 | 1264035.6165
2 | 2618482.533 | 1264062.9904
3 | 2618501.5076 | 1263894.4231
4 | 2618502.5433 | 1263818.3738
5 | 2618447.2871 | 1263866.5239
6 | 2618484.7758 | 1263915.3744
7 | 2618611.0417 | 1263869.9527
8 | 2618486.4386 | 1263894.0079
9 | 2618484.6578 | 1263917.5261
10 | 2618484.5052 | 1263932.1184
11 | 2618482.6552 | 1263940.3046
12 | 2618462.3246 | 1263961.5809
13 | 2618464.4137 | 1263916.3136
14 | 2618346.1074 | 1263812.317
15 | 2618377.0793 | 1263735.9601
16 | 2618319.0847 | 1263805.173
17 | 2618372.2606 | 1263718.4887
18 | 2618393.0897 | 1263716.9633
19 | 2618455.8478 | 1263806.7981
20 | 2618449.8958 | 1263840.5305
21 | 2618507.3069 | 1263715.1362
22 | 2618502.197 | 1263789.3637
23 | 2618476.7509 | 1263818.7477
24 | 2618775.2146 | 1263775.0784
25 | 2618778.2033 | 1263711.2771
26 | 2618691.1477 | 1263770.1851
27 | 2618642.73 | 1263828.0861
28 | 2618641.2687 | 1263814.3047
29 | 2618623.1124 | 1263829.5468
30 | 2618626.6288 | 1263868.226
31 | 2618487.2301 | 1263710.3958
32 | 2618471.1963 | 1263715.0491
33 | 2618500.6075 | 1263692.7299
34 | 2618449.29 | 1263715.5859
35 | 2618355.9731 | 1263700.5147
36 | 2618280.8325 | 1263663.7795
37 | 2618244.242 | 1263667.8311
38 | 2618517.8388 | 1263702.5004
39 | 2618544.7141 | 1263636.791
40 | 2618641.171 | 1263813.3827
41 | 2618620.952 | 1263829.7077
42 | 2618698.1877 | 1263697.5481
43 | 2618680.1228 | 1263769.5434
44 | 2618498.3753 | 1263785.627
45 | 2618533.7251 | 1263753.5119
46 | 2618476.1377 | 1263818.7566
47 | 2618497.4771 | 1263756.8632
48 | 2618640.321 | 1263805.366
49 | 2618640.2148 | 1263804.3648
50 | 2618639.2171 | 1263794.9551
51 | 2618637.9903 | 1263783.3847
52 | 2618609.8163 | 1263785.5755
53 | 2618636.554 | 1263769.7999
54 | 2618636.2569 | 1263766.9901
55 | 2618634.5819 | 1263751.3578
56 | 2618653.2787 | 1263767.9809
57 | 2618633.2132 | 1263738.5832
58 | 2618671.3516 | 1263769.0329
59 | 2618607.1387 | 1263741.2587
60 | 2618631.808 | 1263725.4832
61 | 2618619.3787 | 1263698.4666
62 | 2618606.7637 | 1263697.5495
63 | 2618628.9839 | 1263699.1648
64 | 2618626.0633 | 1263665.6167
65 | 2618624.5486 | 1263641.411
66 | 2618623.1483 | 1263634.0348
67 | 2618550.7455 | 1263625.1907
68 | 2618531.206 | 1263563.4092
69 | 2618474.1077 | 1263631.8235
70 | 2618504.279 | 1263568.3459
71 | 2618611.6859 | 1263830.557
72 | 2618488.3995 | 1263571.2572
73 | 2618438.4025 | 1263580.4235
74 | 2618357.9293 | 1263594.283
75 | 2618305.0127 | 1263603.21
76 | 2618299.4573 | 1263604.1311
77 | 2618250.6616 | 1263612.0716
78 | 2618411.0848 | 1263675.7493
79 | 2618410.6546 | 1263675.7637
80 | 2618429.0993 | 1263675.1461
81 | 2618396.2813 | 1263676.245
82 | 2618424.8292 | 1263636.2838
83 | 2618414.5936 | 1263637.7541
84 | 2618448.364 | 1263634.3378
85 | 2618406.6749 | 1263638.8916
86 | 2618473.5766 | 1263631.9301
87 | 2618497.177 | 1263747.2523

## line_std_types
| c_nf_per_km | r_ohm_per_km | x_ohm_per_km | max_i_ka | type | q_mm2 | alpha | voltage_rating
NAYY 4x50 SE | 210 | 0.642 | 0.083 | 0.142 | cs | 50 | 0.00403 | LV
NAYY 4x120 SE | 264 | 0.225 | 0.08 | 0.242 | cs | 120 | 0.00403 | LV
NAYY 4x150 SE | 261 | 0.208 | 0.08 | 0.27 | cs | 150 | 0.00403 | LV
NA2XS2Y 1x95 RM/25 12/20 kV | 216 | 0.313 | 0.132 | 0.252 | cs | 95 | 0.00403 | MV
NA2XS2Y 1x185 RM/25 12/20 kV | 273 | 0.161 | 0.117 | 0.362 | cs | 185 | 0.00403 | MV
NA2XS2Y 1x240 RM/25 12/20 kV | 304 | 0.122 | 0.112 | 0.421 | cs | 240 | 0.00403 | MV
NA2XS2Y 1x95 RM/25 6/10 kV | 315 | 0.313 | 0.123 | 0.249 | cs | 95 | 0.00403 | MV
NA2XS2Y 1x185 RM/25 6/10 kV | 406 | 0.161 | 0.11 | 0.358 | cs | 185 | 0.00403 | MV
NA2XS2Y 1x240 RM/25 6/10 kV | 456 | 0.122 | 0.105 | 0.416 | cs | 240 | 0.00403 | MV
NA2XS2Y 1x150 RM/25 12/20 kV | 250 | 0.206 | 0.116 | 0.319 | cs | 150 | 0.00403 | MV
NA2XS2Y 1x120 RM/25 12/20 kV | 230 | 0.253 | 0.119 | 0.283 | cs | 120 | 0.00403 | MV
NA2XS2Y 1x70 RM/25 12/20 kV | 190 | 0.443 | 0.132 | 0.22 | cs | 70 | 0.00403 | MV
NA2XS2Y 1x150 RM/25 6/10 kV | 360 | 0.206 | 0.11 | 0.315 | cs | 150 | 0.00403 | MV
NA2XS2Y 1x120 RM/25 6/10 kV | 340 | 0.253 | 0.113 | 0.28 | cs | 120 | 0.00403 | MV
NA2XS2Y 1x70 RM/25 6/10 kV | 280 | 0.443 | 0.123 | 0.217 | cs | 70 | 0.00403 | MV
N2XS(FL)2Y 1x120 RM/35 64/110 kV | 112 | 0.153 | 0.166 | 0.366 | cs | 120 | 0.00393 | HV
N2XS(FL)2Y 1x185 RM/35 64/110 kV | 125 | 0.099 | 0.156 | 0.457 | cs | 185 | 0.00393 | HV
N2XS(FL)2Y 1x240 RM/35 64/110 kV | 135 | 0.075 | 0.149 | 0.526 | cs | 240 | 0.00393 | HV
N2XS(FL)2Y 1x300 RM/35 64/110 kV | 144 | 0.06 | 0.144 | 0.588 | cs | 300 | 0.00393 | HV
15-AL1/3-ST1A 0.4 | 11 | 1.8769 | 0.35 | 0.105 | ol | 16 | 0.00403 | LV
24-AL1/4-ST1A 0.4 | 11.25 | 1.2012 | 0.335 | 0.14 | ol | 24 | 0.00403 | LV
48-AL1/8-ST1A 0.4 | 12.2 | 0.5939 | 0.3 | 0.21 | ol | 48 | 0.00403 | LV
94-AL1/15-ST1A 0.4 | 13.2 | 0.306 | 0.29 | 0.35 | ol | 94 | 0.00403 | LV
34-AL1/6-ST1A 10.0 | 9.7 | 0.8342 | 0.36 | 0.17 | ol | 34 | 0.00403 | MV
48-AL1/8-ST1A 10.0 | 10.1 | 0.5939 | 0.35 | 0.21 | ol | 48 | 0.00403 | MV
70-AL1/11-ST1A 10.0 | 10.4 | 0.4132 | 0.339 | 0.29 | ol | 70 | 0.00403 | MV
94-AL1/15-ST1A 10.0 | 10.75 | 0.306 | 0.33 | 0.35 | ol | 94 | 0.00403 | MV
122-AL1/20-ST1A 10.0 | 11.1 | 0.2376 | 0.323 | 0.41 | ol | 122 | 0.00403 | MV
149-AL1/24-ST1A 10.0 | 11.25 | 0.194 | 0.315 | 0.47 | ol | 149 | 0.00403 | MV
34-AL1/6-ST1A 20.0 | 9.15 | 0.8342 | 0.382 | 0.17 | ol | 34 | 0.00403 | MV
48-AL1/8-ST1A 20.0 | 9.5 | 0.5939 | 0.372 | 0.21 | ol | 48 | 0.00403 | MV
70-AL1/11-ST1A 20.0 | 9.7 | 0.4132 | 0.36 | 0.29 | ol | 70 | 0.00403 | MV
94-AL1/15-ST1A 20.0 | 10 | 0.306 | 0.35 | 0.35 | ol | 94 | 0.00403 | MV
122-AL1/20-ST1A 20.0 | 10.3 | 0.2376 | 0.344 | 0.41 | ol | 122 | 0.00403 | MV
149-AL1/24-ST1A 20.0 | 10.5 | 0.194 | 0.337 | 0.47 | ol | 149 | 0.00403 | MV
184-AL1/30-ST1A 20.0 | 10.75 | 0.1571 | 0.33 | 0.535 | ol | 184 | 0.00403 | MV
243-AL1/39-ST1A 20.0 | 11 | 0.1188 | 0.32 | 0.645 | ol | 243 | 0.00403 | MV
48-AL1/8-ST1A 110.0 | 8 | 0.5939 | 0.46 | 0.21 | ol | 48 | 0.00403 | HV
70-AL1/11-ST1A 110.0 | 8.4 | 0.4132 | 0.45 | 0.29 | ol | 70 | 0.00403 | HV
94-AL1/15-ST1A 110.0 | 8.65 | 0.306 | 0.44 | 0.35 | ol | 94 | 0.00403 | HV
122-AL1/20-ST1A 110.0 | 8.5 | 0.2376 | 0.43 | 0.41 | ol | 122 | 0.00403 | HV
149-AL1/24-ST1A 110.0 | 8.75 | 0.194 | 0.41 | 0.47 | ol | 149 | 0.00403 | HV
184-AL1/30-ST1A 110.0 | 8.8 | 0.1571 | 0.4 | 0.535 | ol | 184 | 0.00403 | HV
243-AL1/39-ST1A 110.0 | 9 | 0.1188 | 0.39 | 0.645 | ol | 243 | 0.00403 | HV
305-AL1/39-ST1A 110.0 | 9.2 | 0.0949 | 0.38 | 0.74 | ol | 305 | 0.00403 | HV
490-AL1/64-ST1A 110.0 | 9.75 | 0.059 | 0.37 | 0.96 | ol | 490 | 0.00403 | HV
679-AL1/86-ST1A 110.0 | 9.95 | 0.042 | 0.36 | 1.15 | ol | 679 | 0.00403 | HV
490-AL1/64-ST1A 220.0 | 10 | 0.059 | 0.285 | 0.96 | ol | 490 | 0.00403 | HV
679-AL1/86-ST1A 220.0 | 11.7 | 0.042 | 0.275 | 1.15 | ol | 679 | 0.00403 | HV
490-AL1/64-ST1A 380.0 | 11 | 0.059 | 0.253 | 0.96 | ol | 490 | 0.00403 | HV
679-AL1/86-ST1A 380.0 | 14.6 | 0.042 | 0.25 | 1.15 | ol | 679 | 0.00403 | HV

## trafo_std_types
| i0_percent | pfe_kw | vkr_percent | sn_mva | vn_lv_kv | vn_hv_kv | vk_percent | shift_degree | vector_group | tap_side | tap_neutral | tap_min | tap_max | tap_step_degree | tap_step_percent | tap_phase_shifter
160 MVA 380/110 kV | 0.06 | 60 | 0.25 | 160 | 110 | 380 | 12.2 | 0 | Yy0 | hv | 0 | -9 | 9 | 0 | 1.5 | FALSE
100 MVA 220/110 kV | 0.06 | 55 | 0.26 | 100 | 110 | 220 | 12 | 0 | Yy0 | hv | 0 | -9 | 9 | 0 | 1.5 | FALSE
63 MVA 110/20 kV | 0.04 | 22 | 0.32 | 63 | 20 | 110 | 18 | 150 | YNd5 | hv | 0 | -9 | 9 | 0 | 1.5 | FALSE
40 MVA 110/20 kV | 0.05 | 18 | 0.34 | 40 | 20 | 110 | 16.2 | 150 | YNd5 | hv | 0 | -9 | 9 | 0 | 1.5 | FALSE
25 MVA 110/20 kV | 0.07 | 14 | 0.41 | 25 | 20 | 110 | 12 | 150 | YNd5 | hv | 0 | -9 | 9 | 0 | 1.5 | FALSE
63 MVA 110/10 kV | 0.04 | 22 | 0.32 | 63 | 10 | 110 | 18 | 150 | YNd5 | hv | 0 | -9 | 9 | 0 | 1.5 | FALSE
40 MVA 110/10 kV | 0.05 | 18 | 0.34 | 40 | 10 | 110 | 16.2 | 150 | YNd5 | hv | 0 | -9 | 9 | 0 | 1.5 | FALSE
25 MVA 110/10 kV | 0.07 | 14 | 0.41 | 25 | 10 | 110 | 12 | 150 | YNd5 | hv | 0 | -9 | 9 | 0 | 1.5 | FALSE
0.25 MVA 20/0.4 kV | 0.32 | 0.8 | 1.44 | 0.25 | 0.4 | 20 | 6 | 150 | Yzn5 | hv | 0 | -2 | 2 | 0 | 2.5 | FALSE
0.4 MVA 20/0.4 kV | 0.3375 | 1.35 | 1.425 | 0.4 | 0.4 | 20 | 6 | 150 | Dyn5 | hv | 0 | -2 | 2 | 0 | 2.5 | FALSE
0.63 MVA 20/0.4 kV | 0.2619 | 1.65 | 1.206 | 0.63 | 0.4 | 20 | 6 | 150 | Dyn5 | hv | 0 | -2 | 2 | 0 | 2.5 | FALSE
0.25 MVA 10/0.4 kV | 0.24 | 0.6 | 1.2 | 0.25 | 0.4 | 10 | 4 | 150 | Dyn5 | hv | 0 | -2 | 2 | 0 | 2.5 | FALSE
0.4 MVA 10/0.4 kV | 0.2375 | 0.95 | 1.325 | 0.4 | 0.4 | 10 | 4 | 150 | Dyn5 | hv | 0 | -2 | 2 | 0 | 2.5 | FALSE
0.63 MVA 10/0.4 kV | 0.1873 | 1.18 | 1.0794 | 0.63 | 0.4 | 10 | 4 | 150 | Dyn5 | hv | 0 | -2 | 2 | 0 | 2.5 | FALSE

## trafo3w_std_types
| sn_hv_mva | sn_mv_mva | sn_lv_mva | vn_hv_kv | vn_mv_kv | vn_lv_kv | vk_hv_percent | vk_mv_percent | vk_lv_percent | vkr_hv_percent | vkr_mv_percent | vkr_lv_percent | pfe_kw | i0_percent | shift_mv_degree | shift_lv_degree | vector_group | tap_side | tap_neutral | tap_min | tap_max | tap_step_percent
63/25/38 MVA 110/20/10 kV | 63 | 25 | 38 | 110 | 20 | 10 | 10.4 | 10.4 | 10.4 | 0.28 | 0.32 | 0.35 | 35 | 0.89 | 0 | 0 | YN0yn0yn0 | hv | 0 | -10 | 10 | 1.2
63/25/38 MVA 110/10/10 kV | 63 | 25 | 38 | 110 | 10 | 10 | 10.4 | 10.4 | 10.4 | 0.28 | 0.32 | 0.35 | 35 | 0.89 | 0 | 0 | YN0yn0yn0 | hv | 0 | -10 | 10 | 1.2

## fuse_std_types
| fuse_type | i_rated_a | t_avg | t_min | t_total | x_avg | x_min | x_total
HV 100A | HV 100A | 100 | 0 | [10.0, 3.64, 0.854, 0.281, 0.1, 0.0531, 0.022, 0.01] | [10.0, 4.267, 1.21, 0.403, 0.1, 0.058, 0.022, 0.01] | 0 | [300.0, 350.0, 450.0, 550.0, 700.0, 850.0, 1200.0, 1752.0] | [600.0, 700.0, 900.0, 1150.0, 1665.0, 2000.0, 3000.0, 4313.0]
HV 10A | HV 10A | 10 | 0 | [10.0, 1675.0, 0.344, 0.156, 0.1, 0.0417, 0.0171, 0.01] | [10.0, 1.3, 0.3, 0.155, 0.1, 0.0555, 0.023, 0.01] | 0 | [30.0, 32.0, 35.0, 37.0, 39.0, 50.0, 70.0, 88.0] | [60.0, 70.0, 80.0, 87.0, 94.0, 110.0, 150.0, 216.0]
HV 125A | HV 125A | 125 | 0 | [10.0, 1.82, 0.344, 0.1, 0.0467, 0.0269, 0.01] | [10.0, 2.478, 0.426, 0.1, 0.0427, 0.0211, 0.01] | 0 | [375.0, 500.0, 700.0, 925.0, 1200.0, 1500.0, 2341.0] | [750.0, 1000.0, 1500.0, 2200.0, 3000.0, 4000.0, 5765.0]
HV 160A | HV 160A | 160 | 0 | [10.0, 4.15, 1.03, 0.198, 0.1, 0.051, 0.0172, 0.01] | [10.0, 2.3, 0.734, 0.274, 0.1, 0.046, 0.0177, 0.01] | 0 | [480.0, 550.0, 700.0, 1000.0, 1260.0, 1600.0, 2500.0, 3227.0] | [960.0, 1300.0, 1700.0, 2200.0, 2996.0, 4000.0, 6000.0, 7946.0]
HV 16A | HV 16A | 16 | 0 | [10.0, 0.352, 0.164, 0.1, 0.0649, 0.0342, 0.01] | [10.0, 2.34, 0.722, 0.181, 0.1, 0.055, 0.0296, 0.01] | 0 | [48.0, 60.0, 65.0, 71.0, 80.0, 100.0, 162.0] | [96.0, 110.0, 125.0, 150.0, 168.0, 200.0, 250.0, 398.0]
HV 200A | HV 200A | 200 | 0 | [10.0, 4.267, 1.21, 0.403, 0.1, 0.058, 0.022, 0.01] | [10.0, 3.73, 1.654, 0.328, 0.1, 0.0531, 0.019, 0.01] | 0 | [600.0, 700.0, 900.0, 1150.0, 1665.0, 2000.0, 3000.0, 4313.0] | [1200.0, 1500.0, 1800.0, 2700.0, 3960.0, 5000.0, 7500.0, 10620.0]
HV 20A | HV 20A | 20 | 0 | [10.0, 1.3, 0.3, 0.155, 0.1, 0.0555, 0.023, 0.01] | [10.0, 1.3, 0.161, 0.1, 0.0611, 0.0399, 0.0141, 0.01] | 0 | [60.0, 70.0, 80.0, 87.0, 94.0, 110.0, 150.0, 216.0] | [120.0, 150.0, 200.0, 223.0, 260.0, 300.0, 450.0, 532.0]
HV 25A | HV 25A | 25 | 0 | [10.0, 2.512, 0.833, 0.299, 0.1, 0.0372, 0.0223, 0.01] | [10.0, 3.125, 0.597, 0.198, 0.1, 0.0378, 0.022, 0.01] | 0 | [75.0, 82.0, 90.0, 100.0, 124.0, 170.0, 200.0, 289.0] | [150.0, 170.0, 210.0, 250.0, 294.0, 400.0, 500.0, 711.0]
HV 31.5A | HV 31.5A | 31.5 | 0 | [10.0, 2.34, 0.722, 0.181, 0.1, 0.055, 0.0296, 0.01] | [10.0, 2.84, 0.368, 0.164, 0.1, 0.0621, 0.0378, 0.0195, 0.01] | 0 | [95.0, 110.0, 125.0, 150.0, 165.0, 200.0, 250.0, 390.0] | [189.0, 220.0, 300.0, 350.0, 393.0, 450.0, 530.0, 700.0, 960.0]
HV 40A | HV 40A | 40 | 0 | [10.0, 1.3, 0.161, 0.1, 0.0611, 0.0399, 0.0141, 0.01] | [10.0, 2.05, 0.369, 0.198, 0.1, 0.051, 0.0298, 0.01] | 0 | [120.0, 150.0, 200.0, 223.0, 260.0, 300.0, 450.0, 532.0] | [240.0, 300.0, 400.0, 450.0, 530.0, 650.0, 800.0, 1311.0]
HV 50A | HV 50A | 50 | 0 | [10.0, 3.215, 0.597, 0.198, 0.1, 0.0378, 0.022, 0.01] | [10.0, 3.64, 0.854, 0.281, 0.1, 0.0531, 0.022, 0.01] | 0 | [150.0, 170.0, 210.0, 250.0, 294.0, 400.0, 500.0, 711.0] | [300.0, 350.0, 450.0, 550.0, 700.0, 850.0, 1200.0, 1752.0]
HV 6.3A | HV 6.3A | 6.3 | 0 | [10.0, 1.39, 0.344, 0.168, 0.1, 0.056, 0.0263, 0.01] | [10.0, 1.711, 0.516, 0.198, 0.1, 0.0634, 0.0303, 0.01] | 0 | [19.0, 19.5, 20.4, 20.8, 22.0, 25.0, 32.0, 48.0] | [38.0, 40.0, 43.0, 48.0, 53.0, 60.0, 75.0, 118.0]
HV 63A | HV 63A | 63 | 0 | [10.0, 2.84, 0.368, 0.164, 0.1, 0.0621, 0.0378, 0.0195, 0.01] | [10.0, 1.82, 0.344, 0.1, 0.0467, 0.0269, 0.01] | 0 | [189.0, 220.0, 300.0, 350.0, 393.0, 450.0, 530.0, 700.0, 961.0] | [378.0, 500.0, 700.0, 934.0, 1200.0, 1500.0, 2366.0]
HV 80A | HV 80A | 80 | 0 | [10.0, 2.05, 0.369, 0.198, 0.1, 0.051, 0.0298, 0.01] | [10.0, 4.15, 1.03, 0.198, 0.1, 0.051, 0.0172, 0.01] | 0 | [240.0, 300.0, 400.0, 450.0, 530.0, 650.0, 800.0, 1311.0] | [480.0, 550.0, 700.0, 1000.0, 1260.0, 1600.0, 2500.0, 3227.0]
Siemens NH-1-100 | Siemens NH-1-100 | 100 | [5400.0, 2000.0, 400.0, 20.0, 1.0, 0.2, 0.012, 0.004] | 0 | 0 | [150.0, 190.0, 250.0, 430.0, 900.0, 1250.0, 2700.0, 3600.0] | 0 | 0
Siemens NH-1-125 | Siemens NH-1-125 | 125 | [4800.0, 120.0, 7.0, 0.1, 0.004] | 0 | 0 | [180.0, 400.0, 740.0, 2000.0, 4250.0] | 0 | 0
Siemens NH-1-16 | Siemens NH-1-16 | 16 | [4000.0, 400.0, 2.0, 0.1, 0.04, 0.01] | 0 | 0 | [26.0, 35.0, 75.0, 150.0, 200.0, 300.0] | 0 | 0
Siemens NH-1-160 | Siemens NH-1-160 | 160 | [4800.0, 120.0, 7.0, 0.1, 0.004] | 0 | 0 | [210.0, 500.0, 900.0, 2300.0, 5000.0] | 0 | 0
Siemens NH-1-25 | Siemens NH-1-25 | 25 | [4000.0, 1000.0, 10.0, 0.2, 0.02, 0.01] | 0 | 0 | [40.0, 50.0, 100.0, 210.0, 400.0, 500.0] | 0 | 0
Siemens NH-1-50 | Siemens NH-1-50 | 50 | [4000.0, 40.0, 4.0, 1.0, 0.02, 0.01] | 0 | 0 | [86.0, 200.0, 300.0, 400.0, 1000.0, 1280.0] | 0 | 0
Siemens NH-1-63 | Siemens NH-1-63 | 63 | [4000.0, 100.0, 10.0, 2.0, 0.04, 0.01] | 0 | 0 | [100.0, 200.0, 300.0, 400.0, 1000.0, 1500.0] | 0 | 0
Siemens NH-1-80 | Siemens NH-1-80 | 80 | [4800.0, 120.0, 7.0, 0.1, 0.01] | 0 | 0 | [150.58, 250.0, 450.0, 1150.0, 2470.0] | 0 | 0
Siemens NH-2-1000 | Siemens NH-2-1000 | 1000 | [4800.0, 120.0, 7.0, 0.1, 0.004] | 0 | 0 | [1900.0, 3500.0, 8400.0, 24000.0, 52000.0] | 0 | 0
Siemens NH-2-200 | Siemens NH-2-200 | 200 | [4800.0, 120.0, 7.0, 0.1, 0.004] | 0 | 0 | [280.0, 650.0, 1200.0, 3000.0, 7000.0] | 0 | 0
Siemens NH-2-224 | Siemens NH-2-224 | 224 | [4800.0, 120.0, 7.0, 0.2, 0.04, 0.004] | 0 | 0 | [400.0, 750.0, 1453.0, 3025.0, 4315.0, 7600.0] | 0 | 0
Siemens NH-2-250 | Siemens NH-2-250 | 250 | [4800.0, 120.0, 7.0, 0.1, 0.004] | 0 | 0 | [450.0, 800.0, 1650.0, 4000.0, 8500.0] | 0 | 0
Siemens NH-2-315 | Siemens NH-2-315 | 315 | [4800.0, 120.0, 7.0, 0.1, 0.004] | 0 | 0 | [550.0, 920.0, 1900.0, 5000.0, 11000.0] | 0 | 0
Siemens NH-2-355 | Siemens NH-2-355 | 355 | [4800.0, 120.0, 6.0, 0.1, 0.004] | 0 | 0 | [650.0, 1116.27, 2350.0, 5840.0, 12790.0] | 0 | 0
Siemens NH-2-400 | Siemens NH-2-400 | 400 | [4800.0, 120.0, 7.0, 0.1, 0.004] | 0 | 0 | [720.0, 1350.0, 2800.0, 6500.0, 15000.0] | 0 | 0
Siemens NH-2-425 | Siemens NH-2-425 | 425 | [4800.0, 120.0, 7.0, 0.1, 0.004] | 0 | 0 | [850.0, 1500.0, 3050.0, 7500.0, 16500.0] | 0 | 0
Siemens NH-2-630 | Siemens NH-2-630 | 630 | [4800.0, 120.0, 7.0, 0.1, 0.004] | 0 | 0 | [1200.0, 2000.0, 4800.0, 12000.0, 26000.0] | 0 | 0

## dtypes
| element | column | dtype
0 | bus | name | object
1 | bus | vn_kv | float64
2 | bus | type | object
3 | bus | zone | object
4 | bus | in_service | bool
5 | load | name | object
6 | load | bus | uint32
7 | load | p_mw | float64
8 | load | q_mvar | float64
9 | load | const_z_percent | float64
10 | load | const_i_percent | float64
11 | load | sn_mva | float64
12 | load | scaling | float64
13 | load | in_service | bool
14 | load | type | object
15 | ext_grid | name | object
16 | ext_grid | bus | uint32
17 | ext_grid | vm_pu | float64
18 | ext_grid | va_degree | float64
19 | ext_grid | slack_weight | float64
20 | ext_grid | in_service | bool
21 | line | name | object
22 | line | std_type | object
23 | line | from_bus | uint32
24 | line | to_bus | uint32
25 | line | length_km | float64
26 | line | r_ohm_per_km | float64
27 | line | x_ohm_per_km | float64
28 | line | c_nf_per_km | float64
29 | line | g_us_per_km | float64
30 | line | max_i_ka | float64
31 | line | df | float64
32 | line | parallel | uint32
33 | line | type | object
34 | line | in_service | bool
35 | trafo | name | object
36 | trafo | std_type | object
37 | trafo | hv_bus | uint32
38 | trafo | lv_bus | uint32
39 | trafo | sn_mva | float64
40 | trafo | vn_hv_kv | float64
41 | trafo | vn_lv_kv | float64
42 | trafo | vk_percent | float64
43 | trafo | vkr_percent | float64
44 | trafo | pfe_kw | float64
45 | trafo | i0_percent | float64
46 | trafo | shift_degree | float64
47 | trafo | tap_side | object
48 | trafo | tap_neutral | int32
49 | trafo | tap_min | int32
50 | trafo | tap_max | int32
51 | trafo | tap_step_percent | float64
52 | trafo | tap_step_degree | float64
53 | trafo | tap_pos | int32
54 | trafo | tap_phase_shifter | bool
55 | trafo | parallel | uint32
56 | trafo | df | float64
57 | trafo | in_service | bool
58 | line_geodata | coords | object
59 | bus_geodata | x | float64
60 | bus_geodata | y | float64
61 | bus_geodata | coords | object

## parameters
| version | format_version | converged | OPF_converged | name | f_hz | sn_mva
0 | 2.14.6 | 2.14.0 | FALSE | FALSE |  | 50 | 1