## bus
| name | vn_kv | type | zone | in_service
0 | bus_LV_293-10_0_4_node_0 | 0.4 | n |  | TRUE
1 | bus_LV_293-10_0_4_node_1 | 0.4 | n |  | TRUE
2 | bus_LV_293-10_0_4_node_2 | 0.4 | n |  | TRUE
3 | bus_LV_293-10_0_4_node_3 | 0.4 | n |  | TRUE
4 | bus_LV_293-10_0_4_node_4 | 0.4 | n |  | TRUE
5 | bus_LV_293-10_0_4_node_66 | 0.4 | n |  | TRUE
6 | bus_LV_293-10_0_4_node_72 | 0.4 | n |  | TRUE
7 | bus_LV_293-10_0_4_node_37 | 0.4 | n |  | TRUE
8 | bus_LV_293-10_0_4_node_11 | 0.4 | n |  | TRUE
9 | bus_LV_293-10_0_4_node_13 | 0.4 | n |  | TRUE
10 | bus_LV_293-10_0_4_node_10 | 0.4 | n |  | TRUE
11 | bus_LV_293-10_0_4_node_15 | 0.4 | n |  | TRUE
12 | bus_LV_293-10_0_4_node_16 | 0.4 | n |  | TRUE
13 | bus_LV_293-10_0_4_node_23 | 0.4 | n |  | TRUE
14 | bus_LV_293-10_0_4_node_22 | 0.4 | n |  | TRUE
15 | bus_LV_293-10_0_4_node_21 | 0.4 | n |  | TRUE
16 | bus_LV_293-10_0_4_node_27 | 0.4 | n |  | TRUE
17 | bus_LV_293-10_0_4_node_5 | 0.4 | n |  | TRUE
18 | bus_LV_293-10_0_4_node_6 | 0.4 | n |  | TRUE
19 | bus_LV_293-10_0_4_node_7 | 0.4 | n |  | TRUE
20 | bus_LV_293-10_0_4_node_8 | 0.4 | n |  | TRUE
21 | bus_LV_293-10_0_4_node_9 | 0.4 | n |  | TRUE
22 | bus_LV_293-10_0_4_node_20 | 0.4 | n |  | TRUE
23 | bus_LV_293-10_0_4_node_17 | 0.4 | n |  | TRUE
24 | bus_LV_293-10_0_4_node_24 | 0.4 | n |  | TRUE
25 | bus_LV_293-10_0_4_node_32 | 0.4 | n |  | TRUE
26 | bus_LV_293-10_0_4_node_18 | 0.4 | n |  | TRUE
27 | bus_LV_293-10_0_4_node_28 | 0.4 | n |  | TRUE
28 | bus_LV_293-10_0_4_node_61 | 0.4 | n |  | TRUE
29 | bus_LV_293-10_0_4_node_25 | 0.4 | n |  | TRUE
30 | bus_LV_293-10_0_4_node_63 | 0.4 | n |  | TRUE
31 | bus_LV_293-10_0_4_node_64 | 0.4 | n |  | TRUE
32 | bus_LV_293-10_0_4_node_62 | 0.4 | n |  | TRUE
33 | bus_LV_293-10_0_4_node_67 | 0.4 | n |  | TRUE
34 | bus_LV_293-10_0_4_node_46 | 0.4 | n |  | TRUE
35 | bus_LV_293-10_0_4_node_60 | 0.4 | n |  | TRUE
36 | bus_LV_293-10_0_4_node_19 | 0.4 | n |  | TRUE
37 | bus_LV_293-10_0_4_node_29 | 0.4 | n |  | TRUE
38 | bus_LV_293-10_0_4_node_30 | 0.4 | n |  | TRUE
39 | bus_LV_293-10_0_4_node_44 | 0.4 | n |  | TRUE
40 | bus_LV_293-10_0_4_node_26 | 0.4 | n |  | TRUE
41 | bus_LV_293-10_0_4_node_38 | 0.4 | n |  | TRUE
42 | bus_LV_293-10_0_4_node_40 | 0.4 | n |  | TRUE
43 | bus_LV_293-10_0_4_node_73 | 0.4 | n |  | TRUE
44 | bus_LV_293-10_0_4_node_69 | 0.4 | n |  | TRUE
45 | bus_LV_293-10_0_4_node_34 | 0.4 | n |  | TRUE
46 | bus_LV_293-10_0_4_node_33 | 0.4 | n |  | TRUE
47 | bus_LV_293-10_0_4_node_65 | 0.4 | n |  | TRUE
48 | bus_LV_293-10_0_4_node_35 | 0.4 | n |  | TRUE
49 | bus_LV_293-10_0_4_node_36 | 0.4 | n |  | TRUE
50 | bus_LV_293-10_0_4_node_50 | 0.4 | n |  | TRUE
51 | bus_LV_293-10_0_4_node_52 | 0.4 | n |  | TRUE
52 | bus_LV_293-10_0_4_node_53 | 0.4 | n |  | TRUE
53 | bus_LV_293-10_0_4_node_48 | 0.4 | n |  | TRUE
54 | bus_LV_293-10_0_4_node_70 | 0.4 | n |  | TRUE
55 | bus_LV_293-10_0_4_node_68 | 0.4 | n |  | TRUE
56 | bus_LV_293-10_0_4_node_41 | 0.4 | n |  | TRUE
57 | bus_LV_293-10_0_4_node_71 | 0.4 | n |  | TRUE
58 | bus_LV_293-10_0_4_node_54 | 0.4 | n |  | TRUE
59 | bus_LV_293-10_0_4_node_42 | 0.4 | n |  | TRUE
60 | bus_LV_293-10_0_4_node_43 | 0.4 | n |  | TRUE
61 | bus_LV_293-10_0_4_node_45 | 0.4 | n |  | TRUE
62 | bus_LV_293-10_0_4_node_47 | 0.4 | n |  | TRUE
63 | bus_LV_293-10_0_4_node_49 | 0.4 | n |  | TRUE
64 | bus_LV_293-10_0_4_node_51 | 0.4 | n |  | TRUE
65 | bus_LV_293-10_0_4_node_58 | 0.4 | n |  | TRUE
66 | bus_LV_293-10_0_4_node_56 | 0.4 | n |  | TRUE
67 | bus_LV_293-10_0_4_node_59 | 0.4 | n |  | TRUE
68 | bus_MV_578_0_node_0 | 20 | n |  | TRUE

## load
| name | bus | p_mw | q_mvar | const_z_percent | const_i_percent | sn_mva | scaling | in_service | type
0 | LV_293-10_0_4_load_0 | 0 | 0.0080842 | 0.0020261 | 0 | 0 |  | 1 | TRUE | wye
1 | LV_293-10_0_4_load_1 | 1 | 0.0052558 | 0.0013172 | 0 | 0 |  | 1 | TRUE | wye
2 | LV_293-10_0_4_load_66 | 5 | 0.0083419 | 0.0020907 | 0 | 0 |  | 1 | TRUE | wye
3 | LV_293-10_0_4_load_72 | 6 | 0.020826 | 0.0052195 | 0 | 0 |  | 1 | TRUE | wye
4 | LV_293-10_0_4_load_13 | 9 | 0.0027943 | 0.00070032 | 0 | 0 |  | 1 | TRUE | wye
5 | LV_293-10_0_4_load_10 | 10 | 0.0074802 | 0.0018747 | 0 | 0 |  | 1 | TRUE | wye
6 | LV_293-10_0_4_load_22 | 14 | 0.001928 | 0.00048319 | 0 | 0 |  | 1 | TRUE | wye
7 | LV_293-10_0_4_load_21 | 15 | 0.0024569 | 0.00061576 | 0 | 0 |  | 1 | TRUE | wye
8 | LV_293-10_0_4_load_27 | 16 | 0.005716 | 0.0014326 | 0 | 0 |  | 1 | TRUE | wye
9 | LV_293-10_0_4_load_5 | 17 | 0.023811 | 0.0059677 | 0 | 0 |  | 1 | TRUE | wye
10 | LV_293-10_0_4_load_6 | 18 | 0.0084593 | 0.0021201 | 0 | 0 |  | 1 | TRUE | wye
11 | LV_293-10_0_4_load_20 | 22 | 0.020912 | 0.005241 | 0 | 0 |  | 1 | TRUE | wye
12 | LV_293-10_0_4_load_17 | 23 | 0.014142 | 0.0035443 | 0 | 0 |  | 1 | TRUE | wye
13 | LV_293-10_0_4_load_24 | 24 | 0.0066664 | 0.0016707 | 0 | 0 |  | 1 | TRUE | wye
14 | LV_293-10_0_4_load_32 | 25 | 0.0044517 | 0.0011157 | 0 | 0 |  | 1 | TRUE | wye
15 | LV_293-10_0_4_load_18 | 26 | 0.034957 | 0.0087609 | 0 | 0 |  | 1 | TRUE | wye
16 | LV_293-10_0_4_load_28 | 27 | 0.014927 | 0.003741 | 0 | 0 |  | 1 | TRUE | wye
17 | LV_293-10_0_4_load_61 | 28 | 0.0038278 | 0.00095934 | 0 | 0 |  | 1 | TRUE | wye
18 | LV_293-10_0_4_load_25 | 29 | 0.0029765 | 0.00074599 | 0 | 0 |  | 1 | TRUE | wye
19 | LV_293-10_0_4_load_64 | 31 | 0.005065 | 0.0012694 | 0 | 0 |  | 1 | TRUE | wye
20 | LV_293-10_0_4_load_62 | 32 | 0.0081594 | 0.002045 | 0 | 0 |  | 1 | TRUE | wye
21 | LV_293-10_0_4_load_67 | 33 | 0.0021109 | 0.00052905 | 0 | 0 |  | 1 | TRUE | wye
22 | LV_293-10_0_4_load_46 | 34 | 0.0018447 | 0.00046234 | 0 | 0 |  | 1 | TRUE | wye
23 | LV_293-10_0_4_load_60 | 35 | 0.0073226 | 0.0018352 | 0 | 0 |  | 1 | TRUE | wye
24 | LV_293-10_0_4_load_19 | 36 | 0.014687 | 0.0036808 | 0 | 0 |  | 1 | TRUE | wye
25 | LV_293-10_0_4_load_30 | 38 | 0.011195 | 0.0028057 | 0 | 0 |  | 1 | TRUE | wye
26 | LV_293-10_0_4_load_44 | 39 | 0.0031511 | 0.00078975 | 0 | 0 |  | 1 | TRUE | wye
27 | LV_293-10_0_4_load_40 | 42 | 0.0090552 | 0.0022694 | 0 | 0 |  | 1 | TRUE | wye
28 | LV_293-10_0_4_load_73 | 43 | 0.056755 | 0.014224 | 0 | 0 |  | 1 | TRUE | wye
29 | LV_293-10_0_4_load_34 | 45 | 0.0073537 | 0.001843 | 0 | 0 |  | 1 | TRUE | wye
30 | LV_293-10_0_4_load_33 | 46 | 0.0023334 | 0.00058481 | 0 | 0 |  | 1 | TRUE | wye
31 | LV_293-10_0_4_load_65 | 47 | 0.00615 | 0.0015413 | 0 | 0 |  | 1 | TRUE | wye
32 | LV_293-10_0_4_load_35 | 48 | 0.0042281 | 0.0010597 | 0 | 0 |  | 1 | TRUE | wye
33 | LV_293-10_0_4_load_36 | 49 | 0.0041431 | 0.0010384 | 0 | 0 |  | 1 | TRUE | wye
34 | LV_293-10_0_4_load_52 | 51 | 0.003773 | 0.0009456 | 0 | 0 |  | 1 | TRUE | wye
35 | LV_293-10_0_4_load_53 | 52 | 0.0021432 | 0.00053714 | 0 | 0 |  | 1 | TRUE | wye
36 | LV_293-10_0_4_load_48 | 53 | 0.0035748 | 0.00089593 | 0 | 0 |  | 1 | TRUE | wye
37 | LV_293-10_0_4_load_70 | 54 | 0.039639 | 0.0099345 | 0 | 0 |  | 1 | TRUE | wye
38 | LV_293-10_0_4_load_68 | 55 | 0.015754 | 0.0039482 | 0 | 0 |  | 1 | TRUE | wye
39 | LV_293-10_0_4_load_71 | 57 | 0.01625 | 0.0040726 | 0 | 0 |  | 1 | TRUE | wye
40 | LV_293-10_0_4_load_54 | 58 | 0.0033197 | 0.000832 | 0 | 0 |  | 1 | TRUE | wye
41 | LV_293-10_0_4_load_43 | 60 | 0.0046639 | 0.0011689 | 0 | 0 |  | 1 | TRUE | wye
42 | LV_293-10_0_4_load_45 | 61 | 0.002864 | 0.00071778 | 0 | 0 |  | 1 | TRUE | wye
43 | LV_293-10_0_4_load_47 | 62 | 0.014691 | 0.0036819 | 0 | 0 |  | 1 | TRUE | wye
44 | LV_293-10_0_4_load_49 | 63 | 0.0035026 | 0.00087782 | 0 | 0 |  | 1 | TRUE | wye
45 | LV_293-10_0_4_load_51 | 64 | 0.0018153 | 0.00045496 | 0 | 0 |  | 1 | TRUE | wye
46 | LV_293-10_0_4_load_58 | 65 | 0.003327 | 0.00083382 | 0 | 0 |  | 1 | TRUE | wye
47 | LV_293-10_0_4_load_56 | 66 | 0.0028138 | 0.00070521 | 0 | 0 |  | 1 | TRUE | wye
48 | LV_293-10_0_4_load_59 | 67 | 0.0014829 | 0.00037165 | 0 | 0 |  | 1 | TRUE | wye

## ext_grid
| name | bus | vm_pu | va_degree | slack_weight | in_service
0 |  | 29 | 1 | 0 | 1 | TRUE

## line
| name | std_type | from_bus | to_bus | length_km | r_ohm_per_km | x_ohm_per_km | c_nf_per_km | g_us_per_km | max_i_ka | df | parallel | type | in_service
0 | LV_293-10_0_4_line_0 |  | 0 | 1 | 0.025137 | 0.125 | 0.08 | 261 | 0 | 0.364 | 1 | 1 | cs | TRUE
1 | LV_293-10_0_4_line_1 |  | 0 | 2 | 0.010113 | 0.125 | 0.08 | 261 | 0 | 0.364 | 1 | 1 | cs | TRUE
2 | LV_293-10_0_4_line_2 |  | 2 | 3 | 0.007641 | 0.125 | 0.08 | 261 | 0 | 0.364 | 1 | 1 | cs | TRUE
3 | LV_293-10_0_4_line_3 |  | 2 | 4 | 0.004801 | 0.125 | 0.08 | 261 | 0 | 0.364 | 1 | 1 | cs | TRUE
4 | LV_293-10_0_4_line_4 |  | 3 | 5 | 0.021335 | 0.125 | 0.08 | 261 | 0 | 0.364 | 1 | 1 | cs | TRUE
5 | LV_293-10_0_4_line_5 |  | 4 | 6 | 0.004788 | 0.125 | 0.08 | 261 | 0 | 0.364 | 1 | 1 | cs | TRUE
6 | LV_293-10_0_4_line_6 |  | 4 | 7 | 0.026013 | 0.125 | 0.08 | 261 | 0 | 0.364 | 1 | 1 | cs | TRUE
7 | LV_293-10_0_4_line_7 |  | 5 | 11 | 0.030966 | 0.125 | 0.08 | 261 | 0 | 0.364 | 1 | 1 | cs | TRUE
8 | LV_293-10_0_4_line_8 |  | 7 | 16 | 0.02875 | 0.125 | 0.08 | 261 | 0 | 0.364 | 1 | 1 | cs | TRUE
9 | LV_293-10_0_4_line_9 |  | 8 | 9 | 0.01038 | 0.125 | 0.08 | 261 | 0 | 0.364 | 1 | 1 | cs | TRUE
10 | LV_293-10_0_4_line_10 |  | 8 | 10 | 0.032757 | 0.125 | 0.08 | 261 | 0 | 0.364 | 1 | 1 | cs | TRUE
11 | LV_293-10_0_4_line_11 |  | 9 | 15 | 0.0039955 | 0.125 | 0.08 | 261 | 0 | 0.364 | 1 | 1 | cs | TRUE
12 | LV_293-10_0_4_line_12 |  | 11 | 12 | 0.0079207 | 0.125 | 0.08 | 261 | 0 | 0.364 | 1 | 1 | cs | TRUE
13 | LV_293-10_0_4_line_13 |  | 11 | 13 | 0.0098882 | 0.125 | 0.08 | 261 | 0 | 0.364 | 1 | 1 | cs | TRUE
14 | LV_293-10_0_4_line_14 |  | 12 | 14 | 0.015523 | 0.125 | 0.08 | 261 | 0 | 0.364 | 1 | 1 | cs | TRUE
15 | LV_293-10_0_4_line_15 |  | 12 | 15 | 0.019403 | 0.125 | 0.08 | 261 | 0 | 0.364 | 1 | 1 | cs | TRUE
16 | LV_293-10_0_4_line_16 |  | 13 | 34 | 0.0061596 | 0.125 | 0.08 | 261 | 0 | 0.364 | 1 | 1 | cs | TRUE
17 | LV_293-10_0_4_line_17 |  | 13 | 35 | 0.019818 | 0.125 | 0.08 | 261 | 0 | 0.364 | 1 | 1 | cs | TRUE
18 | LV_293-10_0_4_line_18 |  | 14 | 33 | 0.0036174 | 0.125 | 0.08 | 261 | 0 | 0.364 | 1 | 1 | cs | TRUE
19 | LV_293-10_0_4_line_19 |  | 16 | 21 | 0.008996 | 0.125 | 0.08 | 261 | 0 | 0.364 | 1 | 1 | cs | TRUE
20 | LV_293-10_0_4_line_20 |  | 17 | 18 | 0.01731 | 0.125 | 0.08 | 261 | 0 | 0.364 | 1 | 3 | cs | TRUE
21 | LV_293-10_0_4_line_21 |  | 17 | 19 | 0.03295 | 0.125 | 0.08 | 261 | 0 | 0.364 | 1 | 3 | cs | TRUE
22 | LV_293-10_0_4_line_22 |  | 18 | 20 | 0.0059574 | 0.125 | 0.08 | 261 | 0 | 0.364 | 1 | 2 | cs | TRUE
23 | LV_293-10_0_4_line_23 |  | 19 | 21 | 0.002465 | 0.125 | 0.08 | 261 | 0 | 0.364 | 1 | 3 | cs | TRUE
24 | LV_293-10_0_4_line_24 |  | 20 | 22 | 0.018045 | 0.125 | 0.08 | 261 | 0 | 0.364 | 1 | 1 | cs | TRUE
25 | LV_293-10_0_4_line_25 |  | 20 | 23 | 0.017574 | 0.125 | 0.08 | 261 | 0 | 0.364 | 1 | 1 | cs | TRUE
26 | LV_293-10_0_4_line_26 |  | 21 | 24 | 0.020976 | 0.125 | 0.08 | 261 | 0 | 0.364 | 1 | 3 | cs | TRUE
27 | LV_293-10_0_4_line_27 |  | 22 | 25 | 0.015199 | 0.125 | 0.08 | 261 | 0 | 0.364 | 1 | 1 | cs | TRUE
28 | LV_293-10_0_4_line_28 |  | 23 | 26 | 0.024027 | 0.125 | 0.08 | 261 | 0 | 0.364 | 1 | 1 | cs | TRUE
29 | LV_293-10_0_4_line_29 |  | 24 | 29 | 0.011253 | 0.125 | 0.08 | 261 | 0 | 0.364 | 1 | 3 | cs | TRUE
30 | LV_293-10_0_4_line_30 |  | 26 | 36 | 0.0061912 | 0.125 | 0.08 | 261 | 0 | 0.364 | 1 | 1 | cs | TRUE
31 | LV_293-10_0_4_line_31 |  | 27 | 28 | 0.016701 | 0.125 | 0.08 | 261 | 0 | 0.364 | 1 | 1 | cs | TRUE
32 | LV_293-10_0_4_line_32 |  | 28 | 35 | 0.0053719 | 0.125 | 0.08 | 261 | 0 | 0.364 | 1 | 1 | cs | TRUE
33 | LV_293-10_0_4_line_33 |  | 29 | 40 | 0.015025 | 0.125 | 0.08 | 261 | 0 | 0.364 | 1 | 1 | cs | TRUE
34 | LV_293-10_0_4_line_34 |  | 30 | 31 | 0.0070645 | 0.125 | 0.08 | 261 | 0 | 0.364 | 1 | 1 | cs | TRUE
35 | LV_293-10_0_4_line_35 |  | 30 | 32 | 0.024298 | 0.125 | 0.08 | 261 | 0 | 0.364 | 1 | 1 | cs | TRUE
36 | LV_293-10_0_4_line_36 |  | 31 | 47 | 0.0046844 | 0.125 | 0.08 | 261 | 0 | 0.364 | 1 | 1 | cs | TRUE
37 | LV_293-10_0_4_line_37 |  | 32 | 62 | 0.013344 | 0.125 | 0.08 | 261 | 0 | 0.364 | 1 | 1 | cs | TRUE
38 | LV_293-10_0_4_line_38 |  | 34 | 39 | 0.01114 | 0.125 | 0.08 | 261 | 0 | 0.364 | 1 | 1 | cs | TRUE
39 | LV_293-10_0_4_line_39 |  | 36 | 37 | 0.039977 | 0.125 | 0.08 | 261 | 0 | 0.364 | 1 | 1 | cs | TRUE
40 | LV_293-10_0_4_line_40 |  | 37 | 38 | 0.020453 | 0.125 | 0.08 | 261 | 0 | 0.364 | 1 | 1 | cs | TRUE
41 | LV_293-10_0_4_line_41 |  | 38 | 45 | 0.035938 | 0.125 | 0.08 | 261 | 0 | 0.364 | 1 | 1 | cs | TRUE
42 | LV_293-10_0_4_line_42 |  | 39 | 60 | 0.003791 | 0.125 | 0.08 | 261 | 0 | 0.364 | 1 | 1 | cs | TRUE
43 | LV_293-10_0_4_line_43 |  | 40 | 41 | 0.052187 | 0.125 | 0.08 | 261 | 0 | 0.364 | 1 | 1 | cs | TRUE
44 | LV_293-10_0_4_line_44 |  | 40 | 42 | 0.02109 | 0.125 | 0.08 | 261 | 0 | 0.364 | 1 | 1 | cs | TRUE
45 | LV_293-10_0_4_line_45 |  | 41 | 43 | 0.02079 | 0.125 | 0.08 | 261 | 0 | 0.364 | 1 | 1 | cs | TRUE
46 | LV_293-10_0_4_line_46 |  | 41 | 44 | 0.023458 | 0.125 | 0.08 | 261 | 0 | 0.364 | 1 | 1 | cs | TRUE
47 | LV_293-10_0_4_line_47 |  | 44 | 54 | 0.026874 | 0.125 | 0.08 | 261 | 0 | 0.364 | 1 | 1 | cs | TRUE
48 | LV_293-10_0_4_line_48 |  | 44 | 55 | 0.011728 | 0.125 | 0.08 | 261 | 0 | 0.364 | 1 | 1 | cs | TRUE
49 | LV_293-10_0_4_line_49 |  | 45 | 46 | 0.0011078 | 0.125 | 0.08 | 261 | 0 | 0.364 | 1 | 1 | cs | TRUE
50 | LV_293-10_0_4_line_50 |  | 46 | 48 | 0.032943 | 0.125 | 0.08 | 261 | 0 | 0.364 | 1 | 1 | cs | TRUE
51 | LV_293-10_0_4_line_51 |  | 48 | 49 | 0.016675 | 0.125 | 0.08 | 261 | 0 | 0.364 | 1 | 1 | cs | TRUE
52 | LV_293-10_0_4_line_52 |  | 49 | 50 | 0.01146 | 0.125 | 0.08 | 261 | 0 | 0.364 | 1 | 1 | cs | TRUE
53 | LV_293-10_0_4_line_53 |  | 50 | 51 | 0.032463 | 0.125 | 0.08 | 261 | 0 | 0.364 | 1 | 1 | cs | TRUE
54 | LV_293-10_0_4_line_54 |  | 50 | 52 | 0.020231 | 0.125 | 0.08 | 261 | 0 | 0.364 | 1 | 1 | cs | TRUE
55 | LV_293-10_0_4_line_55 |  | 50 | 53 | 0.017692 | 0.125 | 0.08 | 261 | 0 | 0.364 | 1 | 1 | cs | TRUE
56 | LV_293-10_0_4_line_56 |  | 51 | 59 | 0.034748 | 0.125 | 0.08 | 261 | 0 | 0.364 | 1 | 1 | cs | TRUE
57 | LV_293-10_0_4_line_57 |  | 52 | 66 | 0.0024947 | 0.125 | 0.08 | 261 | 0 | 0.364 | 1 | 1 | cs | TRUE
58 | LV_293-10_0_4_line_58 |  | 53 | 63 | 0.02652 | 0.125 | 0.08 | 261 | 0 | 0.364 | 1 | 1 | cs | TRUE
59 | LV_293-10_0_4_line_59 |  | 56 | 57 | 0.010414 | 0.125 | 0.08 | 261 | 0 | 0.364 | 1 | 1 | cs | TRUE
60 | LV_293-10_0_4_line_60 |  | 56 | 58 | 0.027795 | 0.125 | 0.08 | 261 | 0 | 0.364 | 1 | 1 | cs | TRUE
61 | LV_293-10_0_4_line_61 |  | 58 | 59 | 0.022446 | 0.125 | 0.08 | 261 | 0 | 0.364 | 1 | 1 | cs | TRUE
62 | LV_293-10_0_4_line_62 |  | 60 | 61 | 0.011401 | 0.125 | 0.08 | 261 | 0 | 0.364 | 1 | 1 | cs | TRUE
63 | LV_293-10_0_4_line_63 |  | 61 | 62 | 0.0094043 | 0.125 | 0.08 | 261 | 0 | 0.364 | 1 | 1 | cs | TRUE
64 | LV_293-10_0_4_line_64 |  | 63 | 64 | 0.033374 | 0.125 | 0.08 | 261 | 0 | 0.364 | 1 | 1 | cs | TRUE
65 | LV_293-10_0_4_line_65 |  | 64 | 65 | 0.0019322 | 0.125 | 0.08 | 261 | 0 | 0.364 | 1 | 1 | cs | TRUE
66 | LV_293-10_0_4_line_66 |  | 65 | 67 | 0.024689 | 0.125 | 0.08 | 261 | 0 | 0.364 | 1 | 1 | cs | TRUE

## trafo
| name | std_type | hv_bus | lv_bus | sn_mva | vn_hv_kv | vn_lv_kv | vk_percent | vkr_percent | pfe_kw | i0_percent | shift_degree | tap_side | tap_neutral | tap_min | tap_max | tap_step_percent | tap_step_degree | tap_pos | tap_phase_shifter | parallel | df | in_service
0 | LV_293-10_0_4_trafo_25 | 0.63 MVA 20/0.4 kV | 68 | 29 | 0.63 | 20 | 0.4 | 6 | 1.206 | 1.65 | 0.2619 | 150 | hv | 0 | -2 | 2 | 2.5 | 0 | 0 | FALSE | 1 | 1 | TRUE

## line_geodata
| x0 | y0 | x1 | y1 | x2 | y2 | x3 | y3 | x4 | y4 | x5 | y5
0 | 2693261.2204 | 1231470.8522 | 2693256.9355 | 1231473.2823 | 2693252.5427 | 1231476.1599 | 2693251.5998 | 1231485.0849 | 2693247.0659 | 1231488.9912
1 | 2693270.6056 | 1231467.5926 | 2693268.3554 | 1231467.6351 | 2693264.7384 | 1231468.857 | 2693261.2204 | 1231470.8522
2 | 2693276.3412 | 1231471.819 | 2693274.8813 | 1231469.2831 | 2693271.901 | 1231467.5796 | 2693270.6056 | 1231467.5926
3 | 2693268.3239 | 1231463.3649 | 2693270.6056 | 1231467.5926
4 | 2693276.3412 | 1231471.819 | 2693278.1772 | 1231477.8966 | 2693281.373 | 1231486.6197 | 2693283.5153 | 1231491.8973
5 | 2693268.3239 | 1231463.3649 | 2693266.2863 | 1231459.0298
6 | 2693268.3239 | 1231463.3649 | 2693265.4003 | 1231464.809 | 2693244.95 | 1231474.9177
7 | 2693298.2005 | 1231519.1071 | 2693294.2181 | 1231512.7289 | 2693291.4542 | 1231507.8598 | 2693287.0123 | 1231499.8732 | 2693284.1076 | 1231493.3563 | 2693283.5153 | 1231491.8973
8 | 2693244.95 | 1231474.9177 | 2693225.4516 | 1231496.0454
9 | 2693336.1419 | 1231511.7528 | 2693326.081 | 1231514.3078
10 | 2693336.1419 | 1231511.7528 | 2693313.0005 | 1231488.5684
11 | 2693326.081 | 1231514.3078 | 2693322.098 | 1231514.6245
12 | 2693303.8888 | 1231519.5856 | 2693301.602 | 1231516.6476 | 2693298.2005 | 1231519.1071
13 | 2693295.6148 | 1231526.0382 | 2693300.346 | 1231522.3542 | 2693298.2005 | 1231519.1071
14 | 2693303.8888 | 1231519.5856 | 2693307.6538 | 1231524.3703 | 2693313.5296 | 1231531.7521
15 | 2693303.8888 | 1231519.5856 | 2693310.3144 | 1231515.5613 | 2693322.098 | 1231514.6245
16 | 2693295.6148 | 1231526.0382 | 2693294.5182 | 1231532.0993
17 | 2693295.6148 | 1231526.0382 | 2693289.3357 | 1231524.116 | 2693280.9367 | 1231519.7144 | 2693277.597 | 1231517.9675
18 | 2693313.5296 | 1231531.7521 | 2693315.7825 | 1231534.5824
19 | 2693219.3529 | 1231502.6586 | 2693220.0464 | 1231501.9022 | 2693225.4516 | 1231496.0454
20 | 2693195.9533 | 1231529.2448 | 2693194.6755 | 1231530.6919 | 2693184.493 | 1231542.2174
21 | 2693217.763 | 1231504.5461 | 2693195.9533 | 1231529.2448
22 | 2693180.5487 | 1231546.682 | 2693184.493 | 1231542.2174
23 | 2693219.3529 | 1231502.6586 | 2693217.763 | 1231504.5461
24 | 2693180.5487 | 1231546.682 | 2693167.0499 | 1231534.7072
25 | 2693180.5487 | 1231546.682 | 2693168.9149 | 1231559.8545
26 | 2693219.3529 | 1231502.6586 | 2693198.6361 | 1231499.3722
27 | 2693155.68 | 1231524.6209 | 2693167.0499 | 1231534.7072
28 | 2693153.5921 | 1231578.3431 | 2693160.3918 | 1231569.5048 | 2693168.9149 | 1231559.8545
29 | 2693187.5223 | 1231497.6092 | 2693198.6361 | 1231499.3722
30 | 2693153.5921 | 1231578.3431 | 2693152.7761 | 1231579.4038 | 2693149.5683 | 1231583.0455
31 | 2693272.7063 | 1231515.7543 | 2693265.3916 | 1231512.6544 | 2693257.0598 | 1231509.959
32 | 2693277.597 | 1231517.9675 | 2693276.1813 | 1231517.2269 | 2693272.7063 | 1231515.7543
33 | 2693172.6826 | 1231495.2551 | 2693187.5223 | 1231497.6092
34 | 2693268.6366 | 1231600.2684 | 2693265.9743 | 1231606.812
35 | 2693268.6366 | 1231600.2684 | 2693277.6034 | 1231585.8542 | 2693279.9624 | 1231578.9222
36 | 2693265.9743 | 1231606.812 | 2693264.2089 | 1231611.1511
37 | 2693279.9624 | 1231578.9222 | 2693284.2614 | 1231566.2897
38 | 2693291.9845 | 1231542.9471 | 2693294.5034 | 1231532.1807 | 2693294.5182 | 1231532.0993
39 | 2693123.1413 | 1231613.0415 | 2693139.6281 | 1231594.3308 | 2693149.5683 | 1231583.0455
40 | 2693123.1413 | 1231613.0415 | 2693112.8294 | 1231595.3781
41 | 2693093.8116 | 1231565.0989 | 2693098.8296 | 1231576.2232 | 2693112.0107 | 1231593.9757 | 2693112.8294 | 1231595.3781
42 | 2693290.9641 | 1231546.5936 | 2693291.4994 | 1231545.0206 | 2693291.9845 | 1231542.9471
43 | 2693172.6826 | 1231495.2551 | 2693172.9162 | 1231491.9564 | 2693173.1636 | 1231485.8336 | 2693171.4625 | 1231478.3905 | 2693170.5578 | 1231474.7404 | 2693195.562 | 1231455.8186
44 | 2693172.6826 | 1231495.2551 | 2693151.6394 | 1231496.6585
45 | 2693195.562 | 1231455.8186 | 2693175.4209 | 1231461.1957
46 | 2693195.562 | 1231455.8186 | 2693192.5639 | 1231432.5549
47 | 2693192.5639 | 1231432.5549 | 2693175.184 | 1231412.0566
48 | 2693192.5639 | 1231432.5549 | 2693198.6932 | 1231422.5558
49 | 2693093.8116 | 1231565.0989 | 2693093.3561 | 1231564.089
50 | 2693079.7227 | 1231534.1002 | 2693086.6711 | 1231549.269 | 2693093.3561 | 1231564.089
51 | 2693079.7227 | 1231534.1002 | 2693076.0517 | 1231526.0861 | 2693069.3838 | 1231521.9239
52 | 2693059.6622 | 1231515.8555 | 2693069.3838 | 1231521.9239
53 | 2693059.6622 | 1231515.8555 | 2693064.6953 | 1231483.785
54 | 2693059.6622 | 1231515.8555 | 2693040.1567 | 1231510.4848
55 | 2693059.6622 | 1231515.8555 | 2693054.8304 | 1231526.4542 | 2693051.9341 | 1231531.7592
56 | 2693082.2041 | 1231454.8756 | 2693075.0495 | 1231461.9242 | 2693070.4415 | 1231468.3901 | 2693065.9811 | 1231475.5921 | 2693064.6953 | 1231483.785
57 | 2693037.7515 | 1231509.8225 | 2693040.1567 | 1231510.4848
58 | 2693051.9341 | 1231531.7592 | 2693050.292 | 1231534.767 | 2693043.7819 | 1231542.2705 | 2693034.2408 | 1231551.3329
59 | 2693130.6328 | 1231453.0437 | 2693135.6989 | 1231443.9387
60 | 2693130.6328 | 1231453.0437 | 2693117.3346 | 1231455.3149 | 2693103.2724 | 1231452.6942
61 | 2693082.2041 | 1231454.8756 | 2693090.5617 | 1231450.3254 | 2693103.2724 | 1231452.6942
62 | 2693290.9641 | 1231546.5936 | 2693287.2911 | 1231557.3867
63 | 2693287.2911 | 1231557.3867 | 2693284.2614 | 1231566.2897
64 | 2693034.2408 | 1231551.3329 | 2693032.9102 | 1231552.5967 | 2693020.3091 | 1231563.5741 | 2693008.3015 | 1231572.2716
65 | 2693008.3015 | 1231572.2716 | 2693006.7367 | 1231573.4051
66 | 2692986.7418 | 1231587.8881 | 2693006.7367 | 1231573.4051

## bus_geodata
| x | y | coords
0 | 2693261.2204 | 1231470.8522
1 | 2693247.0659 | 1231488.9912
2 | 2693270.6056 | 1231467.5926
3 | 2693276.3412 | 1231471.819
4 | 2693268.3239 | 1231463.3649
5 | 2693283.5153 | 1231491.8973
6 | 2693266.2863 | 1231459.0298
7 | 2693244.95 | 1231474.9177
8 | 2693336.1419 | 1231511.7528
9 | 2693326.081 | 1231514.3078
10 | 2693313.0005 | 1231488.5684
11 | 2693298.2005 | 1231519.1071
12 | 2693303.8888 | 1231519.5856
13 | 2693295.6148 | 1231526.0382
14 | 2693313.5296 | 1231531.7521
15 | 2693322.098 | 1231514.6245
16 | 2693225.4516 | 1231496.0454
17 | 2693195.9533 | 1231529.2448
18 | 2693184.493 | 1231542.2174
19 | 2693217.763 | 1231504.5461
20 | 2693180.5487 | 1231546.682
21 | 2693219.3529 | 1231502.6586
22 | 2693167.0499 | 1231534.7072
23 | 2693168.9149 | 1231559.8545
24 | 2693198.6361 | 1231499.3722
25 | 2693155.68 | 1231524.6209
26 | 2693153.5921 | 1231578.3431
27 | 2693257.0598 | 1231509.959
28 | 2693272.7063 | 1231515.7543
29 | 2693187.5223 | 1231497.6092
30 | 2693268.6366 | 1231600.2684
31 | 2693265.9743 | 1231606.812
32 | 2693279.9624 | 1231578.9222
33 | 2693315.7825 | 1231534.5824
34 | 2693294.5182 | 1231532.0993
35 | 2693277.597 | 1231517.9675
36 | 2693149.5683 | 1231583.0455
37 | 2693123.1413 | 1231613.0415
38 | 2693112.8294 | 1231595.3781
39 | 2693291.9845 | 1231542.9471
40 | 2693172.6826 | 1231495.2551
41 | 2693195.562 | 1231455.8186
42 | 2693151.6394 | 1231496.6585
43 | 2693175.4209 | 1231461.1957
44 | 2693192.5639 | 1231432.5549
45 | 2693093.8116 | 1231565.0989
46 | 2693093.3561 | 1231564.089
47 | 2693264.2089 | 1231611.1511
48 | 2693079.7227 | 1231534.1002
49 | 2693069.3838 | 1231521.9239
50 | 2693059.6621 | 1231515.8555
51 | 2693064.6953 | 1231483.785
52 | 2693040.1567 | 1231510.4848
53 | 2693051.9341 | 1231531.7592
54 | 2693175.184 | 1231412.0566
55 | 2693198.6932 | 1231422.5558
56 | 2693130.6328 | 1231453.0437
57 | 2693135.6989 | 1231443.9387
58 | 2693103.2724 | 1231452.6942
59 | 2693082.2041 | 1231454.8756
60 | 2693290.9641 | 1231546.5936
61 | 2693287.2911 | 1231557.3867
62 | 2693284.2614 | 1231566.2897
63 | 2693034.2408 | 1231551.3329
64 | 2693008.3015 | 1231572.2716
65 | 2693006.7367 | 1231573.4051
66 | 2693037.7515 | 1231509.8225
67 | 2692986.7418 | 1231587.8881
68 | 2693172.6826 | 1231495.2551

## line_std_types
| c_nf_per_km | r_ohm_per_km | x_ohm_per_km | max_i_ka | type | q_mm2 | alpha | voltage_rating
NAYY 4x50 SE | 210 | 0.642 | 0.083 | 0.142 | cs | 50 | 0.00403 | LV
NAYY 4x120 SE | 264 | 0.225 | 0.08 | 0.242 | cs | 120 | 0.00403 | LV
NAYY 4x150 SE | 261 | 0.208 | 0.08 | 0.27 | cs | 150 | 0.00403 | LV
NA2XS2Y 1x95 RM/25 12/20 kV | 216 | 0.313 | 0.132 | 0.252 | cs | 95 | 0.00403 | MV
NA2XS2Y 1x185 RM/25 12/20 kV | 273 | 0.161 | 0.117 | 0.362 | cs | 185 | 0.00403 | MV
NA2XS2Y 1x240 RM/25 12/20 kV | 304 | 0.122 | 0.112 | 0.421 | cs | 240 | 0.00403 | MV
NA2XS2Y 1x95 RM/25 6/10 kV | 315 | 0.313 | 0.123 | 0.249 | cs | 95 | 0.00403 | MV
NA2XS2Y 1x185 RM/25 6/10 kV | 406 | 0.161 | 0.11 | 0.358 | cs | 185 | 0.00403 | MV
NA2XS2Y 1x240 RM/25 6/10 kV | 456 | 0.122 | 0.105 | 0.416 | cs | 240 | 0.00403 | MV
NA2XS2Y 1x150 RM/25 12/20 kV | 250 | 0.206 | 0.116 | 0.319 | cs | 150 | 0.00403 | MV
NA2XS2Y 1x120 RM/25 12/20 kV | 230 | 0.253 | 0.119 | 0.283 | cs | 120 | 0.00403 | MV
NA2XS2Y 1x70 RM/25 12/20 kV | 190 | 0.443 | 0.132 | 0.22 | cs | 70 | 0.00403 | MV
NA2XS2Y 1x150 RM/25 6/10 kV | 360 | 0.206 | 0.11 | 0.315 | cs | 150 | 0.00403 | MV
NA2XS2Y 1x120 RM/25 6/10 kV | 340 | 0.253 | 0.113 | 0.28 | cs | 120 | 0.00403 | MV
NA2XS2Y 1x70 RM/25 6/10 kV | 280 | 0.443 | 0.123 | 0.217 | cs | 70 | 0.00403 | MV
N2XS(FL)2Y 1x120 RM/35 64/110 kV | 112 | 0.153 | 0.166 | 0.366 | cs | 120 | 0.00393 | HV
N2XS(FL)2Y 1x185 RM/35 64/110 kV | 125 | 0.099 | 0.156 | 0.457 | cs | 185 | 0.00393 | HV
N2XS(FL)2Y 1x240 RM/35 64/110 kV | 135 | 0.075 | 0.149 | 0.526 | cs | 240 | 0.00393 | HV
N2XS(FL)2Y 1x300 RM/35 64/110 kV | 144 | 0.06 | 0.144 | 0.588 | cs | 300 | 0.00393 | HV
15-AL1/3-ST1A 0.4 | 11 | 1.8769 | 0.35 | 0.105 | ol | 16 | 0.00403 | LV
24-AL1/4-ST1A 0.4 | 11.25 | 1.2012 | 0.335 | 0.14 | ol | 24 | 0.00403 | LV
48-AL1/8-ST1A 0.4 | 12.2 | 0.5939 | 0.3 | 0.21 | ol | 48 | 0.00403 | LV
94-AL1/15-ST1A 0.4 | 13.2 | 0.306 | 0.29 | 0.35 | ol | 94 | 0.00403 | LV
34-AL1/6-ST1A 10.0 | 9.7 | 0.8342 | 0.36 | 0.17 | ol | 34 | 0.00403 | MV
48-AL1/8-ST1A 10.0 | 10.1 | 0.5939 | 0.35 | 0.21 | ol | 48 | 0.00403 | MV
70-AL1/11-ST1A 10.0 | 10.4 | 0.4132 | 0.339 | 0.29 | ol | 70 | 0.00403 | MV
94-AL1/15-ST1A 10.0 | 10.75 | 0.306 | 0.33 | 0.35 | ol | 94 | 0.00403 | MV
122-AL1/20-ST1A 10.0 | 11.1 | 0.2376 | 0.323 | 0.41 | ol | 122 | 0.00403 | MV
149-AL1/24-ST1A 10.0 | 11.25 | 0.194 | 0.315 | 0.47 | ol | 149 | 0.00403 | MV
34-AL1/6-ST1A 20.0 | 9.15 | 0.8342 | 0.382 | 0.17 | ol | 34 | 0.00403 | MV
48-AL1/8-ST1A 20.0 | 9.5 | 0.5939 | 0.372 | 0.21 | ol | 48 | 0.00403 | MV
70-AL1/11-ST1A 20.0 | 9.7 | 0.4132 | 0.36 | 0.29 | ol | 70 | 0.00403 | MV
94-AL1/15-ST1A 20.0 | 10 | 0.306 | 0.35 | 0.35 | ol | 94 | 0.00403 | MV
122-AL1/20-ST1A 20.0 | 10.3 | 0.2376 | 0.344 | 0.41 | ol | 122 | 0.00403 | MV
149-AL1/24-ST1A 20.0 | 10.5 | 0.194 | 0.337 | 0.47 | ol | 149 | 0.00403 | MV
184-AL1/30-ST1A 20.0 | 10.75 | 0.1571 | 0.33 | 0.535 | ol | 184 | 0.00403 | MV
243-AL1/39-ST1A 20.0 | 11 | 0.1188 | 0.32 | 0.645 | ol | 243 | 0.00403 | MV
48-AL1/8-ST1A 110.0 | 8 | 0.5939 | 0.46 | 0.21 | ol | 48 | 0.00403 | HV
70-AL1/11-ST1A 110.0 | 8.4 | 0.4132 | 0.45 | 0.29 | ol | 70 | 0.00403 | HV
94-AL1/15-ST1A 110.0 | 8.65 | 0.306 | 0.44 | 0.35 | ol | 94 | 0.00403 | HV
122-AL1/20-ST1A 110.0 | 8.5 | 0.2376 | 0.43 | 0.41 | ol | 122 | 0.00403 | HV
149-AL1/24-ST1A 110.0 | 8.75 | 0.194 | 0.41 | 0.47 | ol | 149 | 0.00403 | HV
184-AL1/30-ST1A 110.0 | 8.8 | 0.1571 | 0.4 | 0.535 | ol | 184 | 0.00403 | HV
243-AL1/39-ST1A 110.0 | 9 | 0.1188 | 0.39 | 0.645 | ol | 243 | 0.00403 | HV
305-AL1/39-ST1A 110.0 | 9.2 | 0.0949 | 0.38 | 0.74 | ol | 305 | 0.00403 | HV
490-AL1/64-ST1A 110.0 | 9.75 | 0.059 | 0.37 | 0.96 | ol | 490 | 0.00403 | HV
679-AL1/86-ST1A 110.0 | 9.95 | 0.042 | 0.36 | 1.15 | ol | 679 | 0.00403 | HV
490-AL1/64-ST1A 220.0 | 10 | 0.059 | 0.285 | 0.96 | ol | 490 | 0.00403 | HV
679-AL1/86-ST1A 220.0 | 11.7 | 0.042 | 0.275 | 1.15 | ol | 679 | 0.00403 | HV
490-AL1/64-ST1A 380.0 | 11 | 0.059 | 0.253 | 0.96 | ol | 490 | 0.00403 | HV
679-AL1/86-ST1A 380.0 | 14.6 | 0.042 | 0.25 | 1.15 | ol | 679 | 0.00403 | HV

## trafo_std_types
| i0_percent | pfe_kw | vkr_percent | sn_mva | vn_lv_kv | vn_hv_kv | vk_percent | shift_degree | vector_group | tap_side | tap_neutral | tap_min | tap_max | tap_step_degree | tap_step_percent | tap_phase_shifter
160 MVA 380/110 kV | 0.06 | 60 | 0.25 | 160 | 110 | 380 | 12.2 | 0 | Yy0 | hv | 0 | -9 | 9 | 0 | 1.5 | FALSE
100 MVA 220/110 kV | 0.06 | 55 | 0.26 | 100 | 110 | 220 | 12 | 0 | Yy0 | hv | 0 | -9 | 9 | 0 | 1.5 | FALSE
63 MVA 110/20 kV | 0.04 | 22 | 0.32 | 63 | 20 | 110 | 18 | 150 | YNd5 | hv | 0 | -9 | 9 | 0 | 1.5 | FALSE
40 MVA 110/20 kV | 0.05 | 18 | 0.34 | 40 | 20 | 110 | 16.2 | 150 | YNd5 | hv | 0 | -9 | 9 | 0 | 1.5 | FALSE
25 MVA 110/20 kV | 0.07 | 14 | 0.41 | 25 | 20 | 110 | 12 | 150 | YNd5 | hv | 0 | -9 | 9 | 0 | 1.5 | FALSE
63 MVA 110/10 kV | 0.04 | 22 | 0.32 | 63 | 10 | 110 | 18 | 150 | YNd5 | hv | 0 | -9 | 9 | 0 | 1.5 | FALSE
40 MVA 110/10 kV | 0.05 | 18 | 0.34 | 40 | 10 | 110 | 16.2 | 150 | YNd5 | hv | 0 | -9 | 9 | 0 | 1.5 | FALSE
25 MVA 110/10 kV | 0.07 | 14 | 0.41 | 25 | 10 | 110 | 12 | 150 | YNd5 | hv | 0 | -9 | 9 | 0 | 1.5 | FALSE
0.25 MVA 20/0.4 kV | 0.32 | 0.8 | 1.44 | 0.25 | 0.4 | 20 | 6 | 150 | Yzn5 | hv | 0 | -2 | 2 | 0 | 2.5 | FALSE
0.4 MVA 20/0.4 kV | 0.3375 | 1.35 | 1.425 | 0.4 | 0.4 | 20 | 6 | 150 | Dyn5 | hv | 0 | -2 | 2 | 0 | 2.5 | FALSE
0.63 MVA 20/0.4 kV | 0.2619 | 1.65 | 1.206 | 0.63 | 0.4 | 20 | 6 | 150 | Dyn5 | hv | 0 | -2 | 2 | 0 | 2.5 | FALSE
0.25 MVA 10/0.4 kV | 0.24 | 0.6 | 1.2 | 0.25 | 0.4 | 10 | 4 | 150 | Dyn5 | hv | 0 | -2 | 2 | 0 | 2.5 | FALSE
0.4 MVA 10/0.4 kV | 0.2375 | 0.95 | 1.325 | 0.4 | 0.4 | 10 | 4 | 150 | Dyn5 | hv | 0 | -2 | 2 | 0 | 2.5 | FALSE
0.63 MVA 10/0.4 kV | 0.1873 | 1.18 | 1.0794 | 0.63 | 0.4 | 10 | 4 | 150 | Dyn5 | hv | 0 | -2 | 2 | 0 | 2.5 | FALSE

## trafo3w_std_types
| sn_hv_mva | sn_mv_mva | sn_lv_mva | vn_hv_kv | vn_mv_kv | vn_lv_kv | vk_hv_percent | vk_mv_percent | vk_lv_percent | vkr_hv_percent | vkr_mv_percent | vkr_lv_percent | pfe_kw | i0_percent | shift_mv_degree | shift_lv_degree | vector_group | tap_side | tap_neutral | tap_min | tap_max | tap_step_percent
63/25/38 MVA 110/20/10 kV | 63 | 25 | 38 | 110 | 20 | 10 | 10.4 | 10.4 | 10.4 | 0.28 | 0.32 | 0.35 | 35 | 0.89 | 0 | 0 | YN0yn0yn0 | hv | 0 | -10 | 10 | 1.2
63/25/38 MVA 110/10/10 kV | 63 | 25 | 38 | 110 | 10 | 10 | 10.4 | 10.4 | 10.4 | 0.28 | 0.32 | 0.35 | 35 | 0.89 | 0 | 0 | YN0yn0yn0 | hv | 0 | -10 | 10 | 1.2

## fuse_std_types
| fuse_type | i_rated_a | t_avg | t_min | t_total | x_avg | x_min | x_total
HV 100A | HV 100A | 100 | 0 | [10.0, 3.64, 0.854, 0.281, 0.1, 0.0531, 0.022, 0.01] | [10.0, 4.267, 1.21, 0.403, 0.1, 0.058, 0.022, 0.01] | 0 | [300.0, 350.0, 450.0, 550.0, 700.0, 850.0, 1200.0, 1752.0] | [600.0, 700.0, 900.0, 1150.0, 1665.0, 2000.0, 3000.0, 4313.0]
HV 10A | HV 10A | 10 | 0 | [10.0, 1675.0, 0.344, 0.156, 0.1, 0.0417, 0.0171, 0.01] | [10.0, 1.3, 0.3, 0.155, 0.1, 0.0555, 0.023, 0.01] | 0 | [30.0, 32.0, 35.0, 37.0, 39.0, 50.0, 70.0, 88.0] | [60.0, 70.0, 80.0, 87.0, 94.0, 110.0, 150.0, 216.0]
HV 125A | HV 125A | 125 | 0 | [10.0, 1.82, 0.344, 0.1, 0.0467, 0.0269, 0.01] | [10.0, 2.478, 0.426, 0.1, 0.0427, 0.0211, 0.01] | 0 | [375.0, 500.0, 700.0, 925.0, 1200.0, 1500.0, 2341.0] | [750.0, 1000.0, 1500.0, 2200.0, 3000.0, 4000.0, 5765.0]
HV 160A | HV 160A | 160 | 0 | [10.0, 4.15, 1.03, 0.198, 0.1, 0.051, 0.0172, 0.01] | [10.0, 2.3, 0.734, 0.274, 0.1, 0.046, 0.0177, 0.01] | 0 | [480.0, 550.0, 700.0, 1000.0, 1260.0, 1600.0, 2500.0, 3227.0] | [960.0, 1300.0, 1700.0, 2200.0, 2996.0, 4000.0, 6000.0, 7946.0]
HV 16A | HV 16A | 16 | 0 | [10.0, 0.352, 0.164, 0.1, 0.0649, 0.0342, 0.01] | [10.0, 2.34, 0.722, 0.181, 0.1, 0.055, 0.0296, 0.01] | 0 | [48.0, 60.0, 65.0, 71.0, 80.0, 100.0, 162.0] | [96.0, 110.0, 125.0, 150.0, 168.0, 200.0, 250.0, 398.0]
HV 200A | HV 200A | 200 | 0 | [10.0, 4.267, 1.21, 0.403, 0.1, 0.058, 0.022, 0.01] | [10.0, 3.73, 1.654, 0.328, 0.1, 0.0531, 0.019, 0.01] | 0 | [600.0, 700.0, 900.0, 1150.0, 1665.0, 2000.0, 3000.0, 4313.0] | [1200.0, 1500.0, 1800.0, 2700.0, 3960.0, 5000.0, 7500.0, 10620.0]
HV 20A | HV 20A | 20 | 0 | [10.0, 1.3, 0.3, 0.155, 0.1, 0.0555, 0.023, 0.01] | [10.0, 1.3, 0.161, 0.1, 0.0611, 0.0399, 0.0141, 0.01] | 0 | [60.0, 70.0, 80.0, 87.0, 94.0, 110.0, 150.0, 216.0] | [120.0, 150.0, 200.0, 223.0, 260.0, 300.0, 450.0, 532.0]
HV 25A | HV 25A | 25 | 0 | [10.0, 2.512, 0.833, 0.299, 0.1, 0.0372, 0.0223, 0.01] | [10.0, 3.125, 0.597, 0.198, 0.1, 0.0378, 0.022, 0.01] | 0 | [75.0, 82.0, 90.0, 100.0, 124.0, 170.0, 200.0, 289.0] | [150.0, 170.0, 210.0, 250.0, 294.0, 400.0, 500.0, 711.0]
HV 31.5A | HV 31.5A | 31.5 | 0 | [10.0, 2.34, 0.722, 0.181, 0.1, 0.055, 0.0296, 0.01] | [10.0, 2.84, 0.368, 0.164, 0.1, 0.0621, 0.0378, 0.0195, 0.01] | 0 | [95.0, 110.0, 125.0, 150.0, 165.0, 200.0, 250.0, 390.0] | [189.0, 220.0, 300.0, 350.0, 393.0, 450.0, 530.0, 700.0, 960.0]
HV 40A | HV 40A | 40 | 0 | [10.0, 1.3, 0.161, 0.1, 0.0611, 0.0399, 0.0141, 0.01] | [10.0, 2.05, 0.369, 0.198, 0.1, 0.051, 0.0298, 0.01] | 0 | [120.0, 150.0, 200.0, 223.0, 260.0, 300.0, 450.0, 532.0] | [240.0, 300.0, 400.0, 450.0, 530.0, 650.0, 800.0, 1311.0]
HV 50A | HV 50A | 50 | 0 | [10.0, 3.215, 0.597, 0.198, 0.1, 0.0378, 0.022, 0.01] | [10.0, 3.64, 0.854, 0.281, 0.1, 0.0531, 0.022, 0.01] | 0 | [150.0, 170.0, 210.0, 250.0, 294.0, 400.0, 500.0, 711.0] | [300.0, 350.0, 450.0, 550.0, 700.0, 850.0, 1200.0, 1752.0]
HV 6.3A | HV 6.3A | 6.3 | 0 | [10.0, 1.39, 0.344, 0.168, 0.1, 0.056, 0.0263, 0.01] | [10.0, 1.711, 0.516, 0.198, 0.1, 0.0634, 0.0303, 0.01] | 0 | [19.0, 19.5, 20.4, 20.8, 22.0, 25.0, 32.0, 48.0] | [38.0, 40.0, 43.0, 48.0, 53.0, 60.0, 75.0, 118.0]
HV 63A | HV 63A | 63 | 0 | [10.0, 2.84, 0.368, 0.164, 0.1, 0.0621, 0.0378, 0.0195, 0.01] | [10.0, 1.82, 0.344, 0.1, 0.0467, 0.0269, 0.01] | 0 | [189.0, 220.0, 300.0, 350.0, 393.0, 450.0, 530.0, 700.0, 961.0] | [378.0, 500.0, 700.0, 934.0, 1200.0, 1500.0, 2366.0]
HV 80A | HV 80A | 80 | 0 | [10.0, 2.05, 0.369, 0.198, 0.1, 0.051, 0.0298, 0.01] | [10.0, 4.15, 1.03, 0.198, 0.1, 0.051, 0.0172, 0.01] | 0 | [240.0, 300.0, 400.0, 450.0, 530.0, 650.0, 800.0, 1311.0] | [480.0, 550.0, 700.0, 1000.0, 1260.0, 1600.0, 2500.0, 3227.0]
Siemens NH-1-100 | Siemens NH-1-100 | 100 | [5400.0, 2000.0, 400.0, 20.0, 1.0, 0.2, 0.012, 0.004] | 0 | 0 | [150.0, 190.0, 250.0, 430.0, 900.0, 1250.0, 2700.0, 3600.0] | 0 | 0
Siemens NH-1-125 | Siemens NH-1-125 | 125 | [4800.0, 120.0, 7.0, 0.1, 0.004] | 0 | 0 | [180.0, 400.0, 740.0, 2000.0, 4250.0] | 0 | 0
Siemens NH-1-16 | Siemens NH-1-16 | 16 | [4000.0, 400.0, 2.0, 0.1, 0.04, 0.01] | 0 | 0 | [26.0, 35.0, 75.0, 150.0, 200.0, 300.0] | 0 | 0
Siemens NH-1-160 | Siemens NH-1-160 | 160 | [4800.0, 120.0, 7.0, 0.1, 0.004] | 0 | 0 | [210.0, 500.0, 900.0, 2300.0, 5000.0] | 0 | 0
Siemens NH-1-25 | Siemens NH-1-25 | 25 | [4000.0, 1000.0, 10.0, 0.2, 0.02, 0.01] | 0 | 0 | [40.0, 50.0, 100.0, 210.0, 400.0, 500.0] | 0 | 0
Siemens NH-1-50 | Siemens NH-1-50 | 50 | [4000.0, 40.0, 4.0, 1.0, 0.02, 0.01] | 0 | 0 | [86.0, 200.0, 300.0, 400.0, 1000.0, 1280.0] | 0 | 0
Siemens NH-1-63 | Siemens NH-1-63 | 63 | [4000.0, 100.0, 10.0, 2.0, 0.04, 0.01] | 0 | 0 | [100.0, 200.0, 300.0, 400.0, 1000.0, 1500.0] | 0 | 0
Siemens NH-1-80 | Siemens NH-1-80 | 80 | [4800.0, 120.0, 7.0, 0.1, 0.01] | 0 | 0 | [150.58, 250.0, 450.0, 1150.0, 2470.0] | 0 | 0
Siemens NH-2-1000 | Siemens NH-2-1000 | 1000 | [4800.0, 120.0, 7.0, 0.1, 0.004] | 0 | 0 | [1900.0, 3500.0, 8400.0, 24000.0, 52000.0] | 0 | 0
Siemens NH-2-200 | Siemens NH-2-200 | 200 | [4800.0, 120.0, 7.0, 0.1, 0.004] | 0 | 0 | [280.0, 650.0, 1200.0, 3000.0, 7000.0] | 0 | 0
Siemens NH-2-224 | Siemens NH-2-224 | 224 | [4800.0, 120.0, 7.0, 0.2, 0.04, 0.004] | 0 | 0 | [400.0, 750.0, 1453.0, 3025.0, 4315.0, 7600.0] | 0 | 0
Siemens NH-2-250 | Siemens NH-2-250 | 250 | [4800.0, 120.0, 7.0, 0.1, 0.004] | 0 | 0 | [450.0, 800.0, 1650.0, 4000.0, 8500.0] | 0 | 0
Siemens NH-2-315 | Siemens NH-2-315 | 315 | [4800.0, 120.0, 7.0, 0.1, 0.004] | 0 | 0 | [550.0, 920.0, 1900.0, 5000.0, 11000.0] | 0 | 0
Siemens NH-2-355 | Siemens NH-2-355 | 355 | [4800.0, 120.0, 6.0, 0.1, 0.004] | 0 | 0 | [650.0, 1116.27, 2350.0, 5840.0, 12790.0] | 0 | 0
Siemens NH-2-400 | Siemens NH-2-400 | 400 | [4800.0, 120.0, 7.0, 0.1, 0.004] | 0 | 0 | [720.0, 1350.0, 2800.0, 6500.0, 15000.0] | 0 | 0
Siemens NH-2-425 | Siemens NH-2-425 | 425 | [4800.0, 120.0, 7.0, 0.1, 0.004] | 0 | 0 | [850.0, 1500.0, 3050.0, 7500.0, 16500.0] | 0 | 0
Siemens NH-2-630 | Siemens NH-2-630 | 630 | [4800.0, 120.0, 7.0, 0.1, 0.004] | 0 | 0 | [1200.0, 2000.0, 4800.0, 12000.0, 26000.0] | 0 | 0

## dtypes
| element | column | dtype
0 | bus | name | object
1 | bus | vn_kv | float64
2 | bus | type | object
3 | bus | zone | object
4 | bus | in_service | bool
5 | load | name | object
6 | load | bus | uint32
7 | load | p_mw | float64
8 | load | q_mvar | float64
9 | load | const_z_percent | float64
10 | load | const_i_percent | float64
11 | load | sn_mva | float64
12 | load | scaling | float64
13 | load | in_service | bool
14 | load | type | object
15 | ext_grid | name | object
16 | ext_grid | bus | uint32
17 | ext_grid | vm_pu | float64
18 | ext_grid | va_degree | float64
19 | ext_grid | slack_weight | float64
20 | ext_grid | in_service | bool
21 | line | name | object
22 | line | std_type | object
23 | line | from_bus | uint32
24 | line | to_bus | uint32
25 | line | length_km | float64
26 | line | r_ohm_per_km | float64
27 | line | x_ohm_per_km | float64
28 | line | c_nf_per_km | float64
29 | line | g_us_per_km | float64
30 | line | max_i_ka | float64
31 | line | df | float64
32 | line | parallel | uint32
33 | line | type | object
34 | line | in_service | bool
35 | trafo | name | object
36 | trafo | std_type | object
37 | trafo | hv_bus | uint32
38 | trafo | lv_bus | uint32
39 | trafo | sn_mva | float64
40 | trafo | vn_hv_kv | float64
41 | trafo | vn_lv_kv | float64
42 | trafo | vk_percent | float64
43 | trafo | vkr_percent | float64
44 | trafo | pfe_kw | float64
45 | trafo | i0_percent | float64
46 | trafo | shift_degree | float64
47 | trafo | tap_side | object
48 | trafo | tap_neutral | int32
49 | trafo | tap_min | int32
50 | trafo | tap_max | int32
51 | trafo | tap_step_percent | float64
52 | trafo | tap_step_degree | float64
53 | trafo | tap_pos | int32
54 | trafo | tap_phase_shifter | bool
55 | trafo | parallel | uint32
56 | trafo | df | float64
57 | trafo | in_service | bool
58 | line_geodata | coords | object
59 | bus_geodata | x | float64
60 | bus_geodata | y | float64
61 | bus_geodata | coords | object

## parameters
| version | format_version | converged | OPF_converged | name | f_hz | sn_mva
0 | 2.14.6 | 2.14.0 | FALSE | FALSE |  | 50 | 1