## bus
| name | vn_kv | type | zone | in_service
0 | bus_LV_293-16_0_7_node_0 | 0.4 | n |  | TRUE
1 | bus_LV_293-16_0_7_node_1 | 0.4 | n |  | TRUE
2 | bus_LV_293-16_0_7_node_2 | 0.4 | n |  | TRUE
3 | bus_LV_293-16_0_7_node_3 | 0.4 | n |  | TRUE
4 | bus_LV_293-16_0_7_node_4 | 0.4 | n |  | TRUE
5 | bus_LV_293-16_0_7_node_6 | 0.4 | n |  | TRUE
6 | bus_LV_293-16_0_7_node_8 | 0.4 | n |  | TRUE
7 | bus_LV_293-16_0_7_node_98 | 0.4 | n |  | TRUE
8 | bus_LV_293-16_0_7_node_96 | 0.4 | n |  | TRUE
9 | bus_LV_293-16_0_7_node_5 | 0.4 | n |  | TRUE
10 | bus_LV_293-16_0_7_node_9 | 0.4 | n |  | TRUE
11 | bus_LV_293-16_0_7_node_99 | 0.4 | n |  | TRUE
12 | bus_LV_293-16_0_7_node_10 | 0.4 | n |  | TRUE
13 | bus_LV_293-16_0_7_node_11 | 0.4 | n |  | TRUE
14 | bus_LV_293-16_0_7_node_12 | 0.4 | n |  | TRUE
15 | bus_LV_293-16_0_7_node_13 | 0.4 | n |  | TRUE
16 | bus_LV_293-16_0_7_node_14 | 0.4 | n |  | TRUE
17 | bus_LV_293-16_0_7_node_15 | 0.4 | n |  | TRUE
18 | bus_LV_293-16_0_7_node_95 | 0.4 | n |  | TRUE
19 | bus_LV_293-16_0_7_node_67 | 0.4 | n |  | TRUE
20 | bus_LV_293-16_0_7_node_97 | 0.4 | n |  | TRUE
21 | bus_LV_293-16_0_7_node_66 | 0.4 | n |  | TRUE
22 | bus_LV_293-16_0_7_node_17 | 0.4 | n |  | TRUE
23 | bus_LV_293-16_0_7_node_18 | 0.4 | n |  | TRUE
24 | bus_LV_293-16_0_7_node_19 | 0.4 | n |  | TRUE
25 | bus_LV_293-16_0_7_node_26 | 0.4 | n |  | TRUE
26 | bus_LV_293-16_0_7_node_24 | 0.4 | n |  | TRUE
27 | bus_LV_293-16_0_7_node_20 | 0.4 | n |  | TRUE
28 | bus_LV_293-16_0_7_node_21 | 0.4 | n |  | TRUE
29 | bus_LV_293-16_0_7_node_23 | 0.4 | n |  | TRUE
30 | bus_LV_293-16_0_7_node_25 | 0.4 | n |  | TRUE
31 | bus_LV_293-16_0_7_node_28 | 0.4 | n |  | TRUE
32 | bus_LV_293-16_0_7_node_86 | 0.4 | n |  | TRUE
33 | bus_LV_293-16_0_7_node_27 | 0.4 | n |  | TRUE
34 | bus_LV_293-16_0_7_node_94 | 0.4 | n |  | TRUE
35 | bus_LV_293-16_0_7_node_93 | 0.4 | n |  | TRUE
36 | bus_LV_293-16_0_7_node_47 | 0.4 | n |  | TRUE
37 | bus_LV_293-16_0_7_node_92 | 0.4 | n |  | TRUE
38 | bus_LV_293-16_0_7_node_84 | 0.4 | n |  | TRUE
39 | bus_LV_293-16_0_7_node_91 | 0.4 | n |  | TRUE
40 | bus_LV_293-16_0_7_node_56 | 0.4 | n |  | TRUE
41 | bus_LV_293-16_0_7_node_44 | 0.4 | n |  | TRUE
42 | bus_LV_293-16_0_7_node_29 | 0.4 | n |  | TRUE
43 | bus_LV_293-16_0_7_node_30 | 0.4 | n |  | TRUE
44 | bus_LV_293-16_0_7_node_31 | 0.4 | n |  | TRUE
45 | bus_LV_293-16_0_7_node_32 | 0.4 | n |  | TRUE
46 | bus_LV_293-16_0_7_node_33 | 0.4 | n |  | TRUE
47 | bus_LV_293-16_0_7_node_34 | 0.4 | n |  | TRUE
48 | bus_LV_293-16_0_7_node_35 | 0.4 | n |  | TRUE
49 | bus_LV_293-16_0_7_node_36 | 0.4 | n |  | TRUE
50 | bus_LV_293-16_0_7_node_37 | 0.4 | n |  | TRUE
51 | bus_LV_293-16_0_7_node_39 | 0.4 | n |  | TRUE
52 | bus_LV_293-16_0_7_node_38 | 0.4 | n |  | TRUE
53 | bus_LV_293-16_0_7_node_40 | 0.4 | n |  | TRUE
54 | bus_LV_293-16_0_7_node_41 | 0.4 | n |  | TRUE
55 | bus_LV_293-16_0_7_node_45 | 0.4 | n |  | TRUE
56 | bus_LV_293-16_0_7_node_46 | 0.4 | n |  | TRUE
57 | bus_LV_293-16_0_7_node_48 | 0.4 | n |  | TRUE
58 | bus_LV_293-16_0_7_node_42 | 0.4 | n |  | TRUE
59 | bus_LV_293-16_0_7_node_43 | 0.4 | n |  | TRUE
60 | bus_LV_293-16_0_7_node_49 | 0.4 | n |  | TRUE
61 | bus_LV_293-16_0_7_node_57 | 0.4 | n |  | TRUE
62 | bus_LV_293-16_0_7_node_50 | 0.4 | n |  | TRUE
63 | bus_LV_293-16_0_7_node_51 | 0.4 | n |  | TRUE
64 | bus_LV_293-16_0_7_node_52 | 0.4 | n |  | TRUE
65 | bus_LV_293-16_0_7_node_53 | 0.4 | n |  | TRUE
66 | bus_LV_293-16_0_7_node_54 | 0.4 | n |  | TRUE
67 | bus_LV_293-16_0_7_node_55 | 0.4 | n |  | TRUE
68 | bus_LV_293-16_0_7_node_63 | 0.4 | n |  | TRUE
69 | bus_LV_293-16_0_7_node_62 | 0.4 | n |  | TRUE
70 | bus_LV_293-16_0_7_node_64 | 0.4 | n |  | TRUE
71 | bus_LV_293-16_0_7_node_58 | 0.4 | n |  | TRUE
72 | bus_LV_293-16_0_7_node_59 | 0.4 | n |  | TRUE
73 | bus_LV_293-16_0_7_node_60 | 0.4 | n |  | TRUE
74 | bus_LV_293-16_0_7_node_75 | 0.4 | n |  | TRUE
75 | bus_LV_293-16_0_7_node_76 | 0.4 | n |  | TRUE
76 | bus_LV_293-16_0_7_node_65 | 0.4 | n |  | TRUE
77 | bus_LV_293-16_0_7_node_68 | 0.4 | n |  | TRUE
78 | bus_LV_293-16_0_7_node_69 | 0.4 | n |  | TRUE
79 | bus_LV_293-16_0_7_node_71 | 0.4 | n |  | TRUE
80 | bus_LV_293-16_0_7_node_70 | 0.4 | n |  | TRUE
81 | bus_LV_293-16_0_7_node_72 | 0.4 | n |  | TRUE
82 | bus_LV_293-16_0_7_node_73 | 0.4 | n |  | TRUE
83 | bus_LV_293-16_0_7_node_74 | 0.4 | n |  | TRUE
84 | bus_LV_293-16_0_7_node_83 | 0.4 | n |  | TRUE
85 | bus_LV_293-16_0_7_node_82 | 0.4 | n |  | TRUE
86 | bus_LV_293-16_0_7_node_87 | 0.4 | n |  | TRUE
87 | bus_LV_293-16_0_7_node_81 | 0.4 | n |  | TRUE
88 | bus_LV_293-16_0_7_node_88 | 0.4 | n |  | TRUE
89 | bus_LV_293-16_0_7_node_77 | 0.4 | n |  | TRUE
90 | bus_LV_293-16_0_7_node_78 | 0.4 | n |  | TRUE
91 | bus_LV_293-16_0_7_node_79 | 0.4 | n |  | TRUE
92 | bus_LV_293-16_0_7_node_80 | 0.4 | n |  | TRUE
93 | bus_LV_293-16_0_7_node_85 | 0.4 | n |  | TRUE
94 | bus_LV_293-16_0_7_node_89 | 0.4 | n |  | TRUE
95 | bus_LV_293-16_0_7_node_90 | 0.4 | n |  | TRUE
96 | bus_MV_578_0_node_183 | 20 | n |  | TRUE

## load
| name | bus | p_mw | q_mvar | const_z_percent | const_i_percent | sn_mva | scaling | in_service | type
0 | LV_293-16_0_7_load_0 | 0 | 0.058305 | 0.014613 | 0 | 0 |  | 1 | TRUE | wye
1 | LV_293-16_0_7_load_1 | 1 | 0.013742 | 0.0034439 | 0 | 0 |  | 1 | TRUE | wye
2 | LV_293-16_0_7_load_8 | 6 | 0.044283 | 0.011098 | 0 | 0 |  | 1 | TRUE | wye
3 | LV_293-16_0_7_load_98 | 7 | 0.0073212 | 0.0018349 | 0 | 0 |  | 1 | TRUE | wye
4 | LV_293-16_0_7_load_96 | 8 | 0.0047598 | 0.0011929 | 0 | 0 |  | 1 | TRUE | wye
5 | LV_293-16_0_7_load_5 | 9 | 0.07924 | 0.019859 | 0 | 0 |  | 1 | TRUE | wye
6 | LV_293-16_0_7_load_9 | 10 | 0.043498 | 0.010902 | 0 | 0 |  | 1 | TRUE | wye
7 | LV_293-16_0_7_load_99 | 11 | 0.0029971 | 0.00075114 | 0 | 0 |  | 1 | TRUE | wye
8 | LV_293-16_0_7_load_10 | 12 | 0.042783 | 0.010722 | 0 | 0 |  | 1 | TRUE | wye
9 | LV_293-16_0_7_load_11 | 13 | 0.0043335 | 0.0010861 | 0 | 0 |  | 1 | TRUE | wye
10 | LV_293-16_0_7_load_12 | 14 | 0.00097347 | 0.00024397 | 0 | 0 |  | 1 | TRUE | wye
11 | LV_293-16_0_7_load_95 | 18 | 0.003612 | 0.00090526 | 0 | 0 |  | 1 | TRUE | wye
12 | LV_293-16_0_7_load_67 | 19 | 0.002206 | 0.00055288 | 0 | 0 |  | 1 | TRUE | wye
13 | LV_293-16_0_7_load_97 | 20 | 0.0054922 | 0.0013765 | 0 | 0 |  | 1 | TRUE | wye
14 | LV_293-16_0_7_load_66 | 21 | 0.0020835 | 0.00052218 | 0 | 0 |  | 1 | TRUE | wye
15 | LV_293-16_0_7_load_17 | 22 | 0.0031644 | 0.00079306 | 0 | 0 |  | 1 | TRUE | wye
16 | LV_293-16_0_7_load_18 | 23 | 0.007346 | 0.0018411 | 0 | 0 |  | 1 | TRUE | wye
17 | LV_293-16_0_7_load_19 | 24 | 0.0028208 | 0.00070695 | 0 | 0 |  | 1 | TRUE | wye
18 | LV_293-16_0_7_load_26 | 25 | 0.0026478 | 0.00066359 | 0 | 0 |  | 1 | TRUE | wye
19 | LV_293-16_0_7_load_20 | 27 | 0.0052852 | 0.0013246 | 0 | 0 |  | 1 | TRUE | wye
20 | LV_293-16_0_7_load_21 | 28 | 0.0035095 | 0.00087957 | 0 | 0 |  | 1 | TRUE | wye
21 | LV_293-16_0_7_load_25 | 30 | 0.0038925 | 0.00097556 | 0 | 0 |  | 1 | TRUE | wye
22 | LV_293-16_0_7_load_86 | 32 | 0.0017288 | 0.00043327 | 0 | 0 |  | 1 | TRUE | wye
23 | LV_293-16_0_7_load_94 | 34 | 0.0017281 | 0.0004331 | 0 | 0 |  | 1 | TRUE | wye
24 | LV_293-16_0_7_load_93 | 35 | 0.0018399 | 0.00046111 | 0 | 0 |  | 1 | TRUE | wye
25 | LV_293-16_0_7_load_92 | 37 | 0.0021016 | 0.0005267 | 0 | 0 |  | 1 | TRUE | wye
26 | LV_293-16_0_7_load_91 | 39 | 0.0016993 | 0.00042589 | 0 | 0 |  | 1 | TRUE | wye
27 | LV_293-16_0_7_load_56 | 40 | 0.0018477 | 0.00046307 | 0 | 0 |  | 1 | TRUE | wye
28 | LV_293-16_0_7_load_44 | 41 | 0.001242 | 0.00031129 | 0 | 0 |  | 1 | TRUE | wye
29 | LV_293-16_0_7_load_29 | 42 | 0.002965 | 0.00074311 | 0 | 0 |  | 1 | TRUE | wye
30 | LV_293-16_0_7_load_30 | 43 | 0.0028204 | 0.00070685 | 0 | 0 |  | 1 | TRUE | wye
31 | LV_293-16_0_7_load_31 | 44 | 0.0049478 | 0.00124 | 0 | 0 |  | 1 | TRUE | wye
32 | LV_293-16_0_7_load_32 | 45 | 0.0012998 | 0.00032575 | 0 | 0 |  | 1 | TRUE | wye
33 | LV_293-16_0_7_load_33 | 46 | 0.0010444 | 0.00026174 | 0 | 0 |  | 1 | TRUE | wye
34 | LV_293-16_0_7_load_35 | 48 | 0.0013014 | 0.00032617 | 0 | 0 |  | 1 | TRUE | wye
35 | LV_293-16_0_7_load_36 | 49 | 0.004345 | 0.001089 | 0 | 0 |  | 1 | TRUE | wye
36 | LV_293-16_0_7_load_37 | 50 | 0.0016341 | 0.00040955 | 0 | 0 |  | 1 | TRUE | wye
37 | LV_293-16_0_7_load_40 | 53 | 0.0028892 | 0.0007241 | 0 | 0 |  | 1 | TRUE | wye
38 | LV_293-16_0_7_load_41 | 54 | 0.0034106 | 0.00085477 | 0 | 0 |  | 1 | TRUE | wye
39 | LV_293-16_0_7_load_45 | 55 | 0.001166 | 0.00029222 | 0 | 0 |  | 1 | TRUE | wye
40 | LV_293-16_0_7_load_46 | 56 | 0.0013307 | 0.00033351 | 0 | 0 |  | 1 | TRUE | wye
41 | LV_293-16_0_7_load_48 | 57 | 0.0011397 | 0.00028563 | 0 | 0 |  | 1 | TRUE | wye
42 | LV_293-16_0_7_load_42 | 58 | 0.003615 | 0.00090601 | 0 | 0 |  | 1 | TRUE | wye
43 | LV_293-16_0_7_load_43 | 59 | 0.0029382 | 0.00073638 | 0 | 0 |  | 1 | TRUE | wye
44 | LV_293-16_0_7_load_49 | 60 | 0.0018529 | 0.00046437 | 0 | 0 |  | 1 | TRUE | wye
45 | LV_293-16_0_7_load_51 | 63 | 0.0023409 | 0.00058668 | 0 | 0 |  | 1 | TRUE | wye
46 | LV_293-16_0_7_load_52 | 64 | 0.0012947 | 0.00032447 | 0 | 0 |  | 1 | TRUE | wye
47 | LV_293-16_0_7_load_53 | 65 | 0.0017665 | 0.00044273 | 0 | 0 |  | 1 | TRUE | wye
48 | LV_293-16_0_7_load_54 | 66 | 0.0015274 | 0.00038281 | 0 | 0 |  | 1 | TRUE | wye
49 | LV_293-16_0_7_load_63 | 68 | 0.0015026 | 0.00037659 | 0 | 0 |  | 1 | TRUE | wye
50 | LV_293-16_0_7_load_62 | 69 | 0.001841 | 0.00046139 | 0 | 0 |  | 1 | TRUE | wye
51 | LV_293-16_0_7_load_64 | 70 | 0.0028152 | 0.00070555 | 0 | 0 |  | 1 | TRUE | wye
52 | LV_293-16_0_7_load_58 | 71 | 0.0013753 | 0.00034468 | 0 | 0 |  | 1 | TRUE | wye
53 | LV_293-16_0_7_load_59 | 72 | 0.0019923 | 0.00049931 | 0 | 0 |  | 1 | TRUE | wye
54 | LV_293-16_0_7_load_60 | 73 | 0.0019384 | 0.0004858 | 0 | 0 |  | 1 | TRUE | wye
55 | LV_293-16_0_7_load_75 | 74 | 0.0017104 | 0.00042868 | 0 | 0 |  | 1 | TRUE | wye
56 | LV_293-16_0_7_load_76 | 75 | 0.0023983 | 0.00060107 | 0 | 0 |  | 1 | TRUE | wye
57 | LV_293-16_0_7_load_65 | 76 | 0.010282 | 0.002577 | 0 | 0 |  | 1 | TRUE | wye
58 | LV_293-16_0_7_load_68 | 77 | 0.0017942 | 0.00044968 | 0 | 0 |  | 1 | TRUE | wye
59 | LV_293-16_0_7_load_69 | 78 | 0.0029097 | 0.00072925 | 0 | 0 |  | 1 | TRUE | wye
60 | LV_293-16_0_7_load_71 | 79 | 0.0010912 | 0.00027349 | 0 | 0 |  | 1 | TRUE | wye
61 | LV_293-16_0_7_load_70 | 80 | 0.0019494 | 0.00048857 | 0 | 0 |  | 1 | TRUE | wye
62 | LV_293-16_0_7_load_83 | 84 | 0.0018725 | 0.0004693 | 0 | 0 |  | 1 | TRUE | wye
63 | LV_293-16_0_7_load_82 | 85 | 0.0019153 | 0.00048002 | 0 | 0 |  | 1 | TRUE | wye
64 | LV_293-16_0_7_load_87 | 86 | 0.030998 | 0.0077688 | 0 | 0 |  | 1 | TRUE | wye
65 | LV_293-16_0_7_load_81 | 87 | 0.0017708 | 0.0004438 | 0 | 0 |  | 1 | TRUE | wye
66 | LV_293-16_0_7_load_88 | 88 | 0.013922 | 0.0034891 | 0 | 0 |  | 1 | TRUE | wye
67 | LV_293-16_0_7_load_77 | 89 | 0.0016519 | 0.00041401 | 0 | 0 |  | 1 | TRUE | wye
68 | LV_293-16_0_7_load_78 | 90 | 0.0016421 | 0.00041155 | 0 | 0 |  | 1 | TRUE | wye
69 | LV_293-16_0_7_load_79 | 91 | 0.0018967 | 0.00047536 | 0 | 0 |  | 1 | TRUE | wye
70 | LV_293-16_0_7_load_80 | 92 | 0.0015802 | 0.00039605 | 0 | 0 |  | 1 | TRUE | wye
71 | LV_293-16_0_7_load_85 | 93 | 0.0018633 | 0.00046699 | 0 | 0 |  | 1 | TRUE | wye
72 | LV_293-16_0_7_load_89 | 94 | 0.0018897 | 0.00047361 | 0 | 0 |  | 1 | TRUE | wye
73 | LV_293-16_0_7_load_90 | 95 | 0.001983 | 0.000497 | 0 | 0 |  | 1 | TRUE | wye

## ext_grid
| name | bus | vm_pu | va_degree | slack_weight | in_service
0 |  | 81 | 1 | 0 | 1 | TRUE

## line
| name | std_type | from_bus | to_bus | length_km | r_ohm_per_km | x_ohm_per_km | c_nf_per_km | g_us_per_km | max_i_ka | df | parallel | type | in_service
0 | LV_293-16_0_7_line_0 |  | 0 | 1 | 0.014223 | 0.125 | 0.08 | 261 | 0 | 0.364 | 1 | 5 | cs | TRUE
1 | LV_293-16_0_7_line_1 |  | 0 | 2 | 0.015794 | 0.125 | 0.08 | 261 | 0 | 0.364 | 1 | 5 | cs | TRUE
2 | LV_293-16_0_7_line_2 |  | 1 | 3 | 0.037312 | 0.125 | 0.08 | 261 | 0 | 0.364 | 1 | 5 | cs | TRUE
3 | LV_293-16_0_7_line_3 |  | 2 | 4 | 0.010096 | 0.125 | 0.08 | 261 | 0 | 0.364 | 1 | 5 | cs | TRUE
4 | LV_293-16_0_7_line_4 |  | 3 | 5 | 0.00163 | 0.125 | 0.08 | 261 | 0 | 0.364 | 1 | 1 | cs | TRUE
5 | LV_293-16_0_7_line_5 |  | 3 | 6 | 0.014415 | 0.125 | 0.08 | 261 | 0 | 0.364 | 1 | 5 | cs | TRUE
6 | LV_293-16_0_7_line_6 |  | 4 | 7 | 0.044751 | 0.125 | 0.08 | 261 | 0 | 0.364 | 1 | 5 | cs | TRUE
7 | LV_293-16_0_7_line_7 |  | 4 | 8 | 0.016557 | 0.125 | 0.08 | 261 | 0 | 0.364 | 1 | 1 | cs | TRUE
8 | LV_293-16_0_7_line_8 |  | 5 | 9 | 0.025236 | 0.125 | 0.08 | 261 | 0 | 0.364 | 1 | 1 | cs | TRUE
9 | LV_293-16_0_7_line_9 |  | 6 | 10 | 0.044447 | 0.125 | 0.08 | 261 | 0 | 0.364 | 1 | 3 | cs | TRUE
10 | LV_293-16_0_7_line_10 |  | 7 | 11 | 0.048983 | 0.125 | 0.08 | 261 | 0 | 0.364 | 1 | 5 | cs | TRUE
11 | LV_293-16_0_7_line_11 |  | 10 | 12 | 0.013884 | 0.125 | 0.08 | 261 | 0 | 0.364 | 1 | 1 | cs | TRUE
12 | LV_293-16_0_7_line_12 |  | 11 | 17 | 0.064196 | 0.125 | 0.08 | 261 | 0 | 0.364 | 1 | 5 | cs | TRUE
13 | LV_293-16_0_7_line_13 |  | 13 | 14 | 0.0053014 | 0.125 | 0.08 | 261 | 0 | 0.364 | 1 | 5 | cs | TRUE
14 | LV_293-16_0_7_line_14 |  | 13 | 15 | 0.019386 | 0.125 | 0.08 | 261 | 0 | 0.364 | 1 | 5 | cs | TRUE
15 | LV_293-16_0_7_line_15 |  | 14 | 16 | 0.036218 | 0.125 | 0.08 | 261 | 0 | 0.364 | 1 | 5 | cs | TRUE
16 | LV_293-16_0_7_line_16 |  | 15 | 17 | 0.069156 | 0.125 | 0.08 | 261 | 0 | 0.364 | 1 | 5 | cs | TRUE
17 | LV_293-16_0_7_line_17 |  | 16 | 18 | 0.038238 | 0.125 | 0.08 | 261 | 0 | 0.364 | 1 | 1 | cs | TRUE
18 | LV_293-16_0_7_line_18 |  | 16 | 19 | 0.021077 | 0.125 | 0.08 | 261 | 0 | 0.364 | 1 | 5 | cs | TRUE
19 | LV_293-16_0_7_line_19 |  | 18 | 20 | 0.023511 | 0.125 | 0.08 | 261 | 0 | 0.364 | 1 | 1 | cs | TRUE
20 | LV_293-16_0_7_line_20 |  | 19 | 21 | 0.011883 | 0.125 | 0.08 | 261 | 0 | 0.364 | 1 | 5 | cs | TRUE
21 | LV_293-16_0_7_line_21 |  | 21 | 77 | 0.015677 | 0.125 | 0.08 | 261 | 0 | 0.364 | 1 | 5 | cs | TRUE
22 | LV_293-16_0_7_line_22 |  | 22 | 23 | 0.013534 | 0.125 | 0.08 | 261 | 0 | 0.364 | 1 | 1 | cs | TRUE
23 | LV_293-16_0_7_line_23 |  | 23 | 24 | 0.014379 | 0.125 | 0.08 | 261 | 0 | 0.364 | 1 | 1 | cs | TRUE
24 | LV_293-16_0_7_line_24 |  | 24 | 25 | 0.036659 | 0.125 | 0.08 | 261 | 0 | 0.364 | 1 | 1 | cs | TRUE
25 | LV_293-16_0_7_line_25 |  | 25 | 26 | 0.028186 | 0.125 | 0.08 | 261 | 0 | 0.364 | 1 | 1 | cs | TRUE
26 | LV_293-16_0_7_line_26 |  | 26 | 31 | 0.020659 | 0.125 | 0.08 | 261 | 0 | 0.364 | 1 | 1 | cs | TRUE
27 | LV_293-16_0_7_line_27 |  | 27 | 28 | 0.024032 | 0.125 | 0.08 | 261 | 0 | 0.364 | 1 | 1 | cs | TRUE
28 | LV_293-16_0_7_line_28 |  | 28 | 29 | 0.024061 | 0.125 | 0.08 | 261 | 0 | 0.364 | 1 | 1 | cs | TRUE
29 | LV_293-16_0_7_line_29 |  | 29 | 30 | 0.01596 | 0.125 | 0.08 | 261 | 0 | 0.364 | 1 | 1 | cs | TRUE
30 | LV_293-16_0_7_line_30 |  | 30 | 32 | 0.018631 | 0.125 | 0.08 | 261 | 0 | 0.364 | 1 | 1 | cs | TRUE
31 | LV_293-16_0_7_line_31 |  | 31 | 36 | 0.03448 | 0.125 | 0.08 | 261 | 0 | 0.364 | 1 | 1 | cs | TRUE
32 | LV_293-16_0_7_line_32 |  | 31 | 37 | 0.015019 | 0.125 | 0.08 | 261 | 0 | 0.364 | 1 | 1 | cs | TRUE
33 | LV_293-16_0_7_line_33 |  | 32 | 38 | 0.014012 | 0.125 | 0.08 | 261 | 0 | 0.364 | 1 | 1 | cs | TRUE
34 | LV_293-16_0_7_line_34 |  | 33 | 34 | 0.0027822 | 0.125 | 0.08 | 261 | 0 | 0.364 | 1 | 1 | cs | TRUE
35 | LV_293-16_0_7_line_35 |  | 33 | 35 | 0.003205 | 0.125 | 0.08 | 261 | 0 | 0.364 | 1 | 1 | cs | TRUE
36 | LV_293-16_0_7_line_36 |  | 34 | 39 | 0.0070719 | 0.125 | 0.08 | 261 | 0 | 0.364 | 1 | 1 | cs | TRUE
37 | LV_293-16_0_7_line_37 |  | 35 | 37 | 0.0071836 | 0.125 | 0.08 | 261 | 0 | 0.364 | 1 | 1 | cs | TRUE
38 | LV_293-16_0_7_line_38 |  | 36 | 40 | 0.023047 | 0.125 | 0.08 | 261 | 0 | 0.364 | 1 | 1 | cs | TRUE
39 | LV_293-16_0_7_line_39 |  | 36 | 41 | 0.011479 | 0.125 | 0.08 | 261 | 0 | 0.364 | 1 | 1 | cs | TRUE
40 | LV_293-16_0_7_line_40 |  | 38 | 93 | 0.012097 | 0.125 | 0.08 | 261 | 0 | 0.364 | 1 | 1 | cs | TRUE
41 | LV_293-16_0_7_line_41 |  | 39 | 95 | 0.0066614 | 0.125 | 0.08 | 261 | 0 | 0.364 | 1 | 1 | cs | TRUE
42 | LV_293-16_0_7_line_42 |  | 40 | 61 | 0.019593 | 0.125 | 0.08 | 261 | 0 | 0.364 | 1 | 1 | cs | TRUE
43 | LV_293-16_0_7_line_43 |  | 41 | 59 | 0.018633 | 0.125 | 0.08 | 261 | 0 | 0.364 | 1 | 1 | cs | TRUE
44 | LV_293-16_0_7_line_44 |  | 42 | 43 | 0.014441 | 0.125 | 0.08 | 261 | 0 | 0.364 | 1 | 1 | cs | TRUE
45 | LV_293-16_0_7_line_45 |  | 43 | 44 | 0.012664 | 0.125 | 0.08 | 261 | 0 | 0.364 | 1 | 1 | cs | TRUE
46 | LV_293-16_0_7_line_46 |  | 44 | 45 | 0.0089703 | 0.125 | 0.08 | 261 | 0 | 0.364 | 1 | 1 | cs | TRUE
47 | LV_293-16_0_7_line_47 |  | 45 | 46 | 0.023163 | 0.125 | 0.08 | 261 | 0 | 0.364 | 1 | 1 | cs | TRUE
48 | LV_293-16_0_7_line_48 |  | 46 | 47 | 0.0051953 | 0.125 | 0.08 | 261 | 0 | 0.364 | 1 | 1 | cs | TRUE
49 | LV_293-16_0_7_line_49 |  | 47 | 48 | 0.015324 | 0.125 | 0.08 | 261 | 0 | 0.364 | 1 | 1 | cs | TRUE
50 | LV_293-16_0_7_line_50 |  | 47 | 49 | 0.015225 | 0.125 | 0.08 | 261 | 0 | 0.364 | 1 | 1 | cs | TRUE
51 | LV_293-16_0_7_line_51 |  | 48 | 50 | 0.014172 | 0.125 | 0.08 | 261 | 0 | 0.364 | 1 | 1 | cs | TRUE
52 | LV_293-16_0_7_line_52 |  | 49 | 51 | 0.020435 | 0.125 | 0.08 | 261 | 0 | 0.364 | 1 | 1 | cs | TRUE
53 | LV_293-16_0_7_line_53 |  | 50 | 52 | 0.0027767 | 0.125 | 0.08 | 261 | 0 | 0.364 | 1 | 1 | cs | TRUE
54 | LV_293-16_0_7_line_54 |  | 51 | 53 | 0.0030375 | 0.125 | 0.08 | 261 | 0 | 0.364 | 1 | 1 | cs | TRUE
55 | LV_293-16_0_7_line_55 |  | 51 | 54 | 0.011907 | 0.125 | 0.08 | 261 | 0 | 0.364 | 1 | 1 | cs | TRUE
56 | LV_293-16_0_7_line_56 |  | 52 | 55 | 0.015318 | 0.125 | 0.08 | 261 | 0 | 0.364 | 1 | 1 | cs | TRUE
57 | LV_293-16_0_7_line_57 |  | 52 | 56 | 0.014152 | 0.125 | 0.08 | 261 | 0 | 0.364 | 1 | 1 | cs | TRUE
58 | LV_293-16_0_7_line_58 |  | 54 | 58 | 0.011426 | 0.125 | 0.08 | 261 | 0 | 0.364 | 1 | 1 | cs | TRUE
59 | LV_293-16_0_7_line_59 |  | 56 | 57 | 0.020537 | 0.125 | 0.08 | 261 | 0 | 0.364 | 1 | 1 | cs | TRUE
60 | LV_293-16_0_7_line_60 |  | 57 | 60 | 0.012502 | 0.125 | 0.08 | 261 | 0 | 0.364 | 1 | 1 | cs | TRUE
61 | LV_293-16_0_7_line_61 |  | 58 | 59 | 0.022435 | 0.125 | 0.08 | 261 | 0 | 0.364 | 1 | 1 | cs | TRUE
62 | LV_293-16_0_7_line_62 |  | 60 | 62 | 0.0060109 | 0.125 | 0.08 | 261 | 0 | 0.364 | 1 | 1 | cs | TRUE
63 | LV_293-16_0_7_line_63 |  | 61 | 71 | 0.0068137 | 0.125 | 0.08 | 261 | 0 | 0.364 | 1 | 1 | cs | TRUE
64 | LV_293-16_0_7_line_64 |  | 61 | 72 | 0.0098635 | 0.125 | 0.08 | 261 | 0 | 0.364 | 1 | 1 | cs | TRUE
65 | LV_293-16_0_7_line_65 |  | 62 | 63 | 0.030781 | 0.125 | 0.08 | 261 | 0 | 0.364 | 1 | 1 | cs | TRUE
66 | LV_293-16_0_7_line_66 |  | 62 | 64 | 0.013628 | 0.125 | 0.08 | 261 | 0 | 0.364 | 1 | 1 | cs | TRUE
67 | LV_293-16_0_7_line_67 |  | 64 | 65 | 0.0081563 | 0.125 | 0.08 | 261 | 0 | 0.364 | 1 | 1 | cs | TRUE
68 | LV_293-16_0_7_line_68 |  | 65 | 66 | 0.012437 | 0.125 | 0.08 | 261 | 0 | 0.364 | 1 | 1 | cs | TRUE
69 | LV_293-16_0_7_line_69 |  | 66 | 67 | 0.01276 | 0.125 | 0.08 | 261 | 0 | 0.364 | 1 | 1 | cs | TRUE
70 | LV_293-16_0_7_line_70 |  | 67 | 68 | 0.013434 | 0.125 | 0.08 | 261 | 0 | 0.364 | 1 | 1 | cs | TRUE
71 | LV_293-16_0_7_line_71 |  | 67 | 69 | 0.02118 | 0.125 | 0.08 | 261 | 0 | 0.364 | 1 | 1 | cs | TRUE
72 | LV_293-16_0_7_line_72 |  | 68 | 70 | 0.015086 | 0.125 | 0.08 | 261 | 0 | 0.364 | 1 | 1 | cs | TRUE
73 | LV_293-16_0_7_line_73 |  | 70 | 76 | 0.0048703 | 0.125 | 0.08 | 261 | 0 | 0.364 | 1 | 1 | cs | TRUE
74 | LV_293-16_0_7_line_74 |  | 71 | 73 | 0.039308 | 0.125 | 0.08 | 261 | 0 | 0.364 | 1 | 1 | cs | TRUE
75 | LV_293-16_0_7_line_75 |  | 72 | 74 | 0.0070691 | 0.125 | 0.08 | 261 | 0 | 0.364 | 1 | 1 | cs | TRUE
76 | LV_293-16_0_7_line_76 |  | 74 | 75 | 0.0034446 | 0.125 | 0.08 | 261 | 0 | 0.364 | 1 | 1 | cs | TRUE
77 | LV_293-16_0_7_line_77 |  | 75 | 89 | 0.0031245 | 0.125 | 0.08 | 261 | 0 | 0.364 | 1 | 1 | cs | TRUE
78 | LV_293-16_0_7_line_78 |  | 77 | 78 | 0.0053722 | 0.125 | 0.08 | 261 | 0 | 0.364 | 1 | 5 | cs | TRUE
79 | LV_293-16_0_7_line_79 |  | 78 | 79 | 0.008522 | 0.125 | 0.08 | 261 | 0 | 0.364 | 1 | 5 | cs | TRUE
80 | LV_293-16_0_7_line_80 |  | 79 | 80 | 0.014467 | 0.125 | 0.08 | 261 | 0 | 0.364 | 1 | 5 | cs | TRUE
81 | LV_293-16_0_7_line_81 |  | 80 | 81 | 0.030837 | 0.125 | 0.08 | 261 | 0 | 0.364 | 1 | 5 | cs | TRUE
82 | LV_293-16_0_7_line_82 |  | 81 | 82 | 0.007718 | 0.125 | 0.08 | 261 | 0 | 0.364 | 1 | 1 | cs | TRUE
83 | LV_293-16_0_7_line_83 |  | 81 | 83 | 0.006373 | 0.125 | 0.08 | 261 | 0 | 0.364 | 1 | 1 | cs | TRUE
84 | LV_293-16_0_7_line_84 |  | 82 | 84 | 0.013994 | 0.125 | 0.08 | 261 | 0 | 0.364 | 1 | 1 | cs | TRUE
85 | LV_293-16_0_7_line_85 |  | 82 | 85 | 0.015143 | 0.125 | 0.08 | 261 | 0 | 0.364 | 1 | 1 | cs | TRUE
86 | LV_293-16_0_7_line_86 |  | 83 | 86 | 0.034522 | 0.125 | 0.08 | 261 | 0 | 0.364 | 1 | 1 | cs | TRUE
87 | LV_293-16_0_7_line_87 |  | 85 | 87 | 0.0044306 | 0.125 | 0.08 | 261 | 0 | 0.364 | 1 | 1 | cs | TRUE
88 | LV_293-16_0_7_line_88 |  | 86 | 88 | 0.0081426 | 0.125 | 0.08 | 261 | 0 | 0.364 | 1 | 1 | cs | TRUE
89 | LV_293-16_0_7_line_89 |  | 87 | 92 | 0.0064981 | 0.125 | 0.08 | 261 | 0 | 0.364 | 1 | 1 | cs | TRUE
90 | LV_293-16_0_7_line_90 |  | 89 | 90 | 0.0044723 | 0.125 | 0.08 | 261 | 0 | 0.364 | 1 | 1 | cs | TRUE
91 | LV_293-16_0_7_line_91 |  | 90 | 91 | 0.0021422 | 0.125 | 0.08 | 261 | 0 | 0.364 | 1 | 1 | cs | TRUE
92 | LV_293-16_0_7_line_92 |  | 91 | 92 | 0.0042449 | 0.125 | 0.08 | 261 | 0 | 0.364 | 1 | 1 | cs | TRUE
93 | LV_293-16_0_7_line_93 |  | 93 | 94 | 0.0046788 | 0.125 | 0.08 | 261 | 0 | 0.364 | 1 | 1 | cs | TRUE
94 | LV_293-16_0_7_line_94 |  | 94 | 95 | 0.0067753 | 0.125 | 0.08 | 261 | 0 | 0.364 | 1 | 1 | cs | TRUE

## trafo
| name | std_type | hv_bus | lv_bus | sn_mva | vn_hv_kv | vn_lv_kv | vk_percent | vkr_percent | pfe_kw | i0_percent | shift_degree | tap_side | tap_neutral | tap_min | tap_max | tap_step_percent | tap_step_degree | tap_pos | tap_phase_shifter | parallel | df | in_service
0 | LV_293-16_0_7_trafo_72 | 0.63 MVA 20/0.4 kV | 96 | 81 | 0.63 | 20 | 0.4 | 6 | 1.206 | 1.65 | 0.2619 | 150 | hv | 0 | -2 | 2 | 2.5 | 0 | 0 | FALSE | 1 | 1 | TRUE

## line_geodata
| x0 | y0 | x1 | y1 | x2 | y2 | x3 | y3 | x4 | y4 | x5 | y5 | x6 | y6 | x7 | y7 | x8 | y8 | x9 | y9
0 | 2694423.2834 | 1230717.0185 | 2694426.746 | 1230713.5848 | 2694432.5483 | 1230706.2578
1 | 2694412.0685 | 1230728.14 | 2694423.2834 | 1230717.0185
2 | 2694455.7121 | 1230677.0073 | 2694432.5483 | 1230706.2578
3 | 2694412.0685 | 1230728.14 | 2694404.3069 | 1230734.6215
4 | 2694455.7121 | 1230677.0073 | 2694456.6874 | 1230675.6996
5 | 2694455.7121 | 1230677.0073 | 2694451.6871 | 1230672.8737 | 2694444.1263 | 1230668.6809
6 | 2694404.3069 | 1230734.6215 | 2694396.5453 | 1230741.1029 | 2694392.1006 | 1230745.2687 | 2694377.637 | 1230764.9756 | 2694375.2997 | 1230768.3469
7 | 2694404.3069 | 1230734.6215 | 2694398.4501 | 1230729.9251 | 2694391.7097 | 1230727.4385 | 2694389.8443 | 1230727.4393
8 | 2694456.6874 | 1230675.6996 | 2694476.7162 | 1230691.0516
9 | 2694444.1263 | 1230668.6809 | 2694431.8703 | 1230661.8844 | 2694445.7483 | 1230634.7998
10 | 2694375.2997 | 1230768.3469 | 2694352.2387 | 1230801.6101 | 2694346.893 | 1230808.2291
11 | 2694452.0796 | 1230622.4436 | 2694445.7483 | 1230634.7998
12 | 2694300.2963 | 1230850.2435 | 2694306.9352 | 1230838.5959 | 2694313.6577 | 1230832.1868 | 2694326.1914 | 1230826.1813 | 2694334.8972 | 1230820.3374 | 2694342.0158 | 1230814.2681 | 2694346.893 | 1230808.2291
13 | 2694301.18 | 1230772.7253 | 2694304.2569 | 1230768.4082
14 | 2694289.9283 | 1230788.5123 | 2694301.18 | 1230772.7253
15 | 2694320.065 | 1230738.2429 | 2694322.0171 | 1230743.6444 | 2694312.5827 | 1230756.7264 | 2694304.2569 | 1230768.4082
16 | 2694289.9283 | 1230788.5123 | 2694284.0809 | 1230806.1323 | 2694282.9834 | 1230809.8954 | 2694281.9913 | 1230815.1279 | 2694282.1573 | 1230820.4232 | 2694282.7648 | 1230824.6248 | 2694288.5607 | 1230837.9374 | 2694291.3152 | 1230842.8958 | 2694294.5568 | 1230845.7937 | 2694300.2963 | 1230850.2435
17 | 2694320.065 | 1230738.2429 | 2694292.8914 | 1230748.3304 | 2694284.4354 | 1230752.0864
18 | 2694320.065 | 1230738.2429 | 2694317.2001 | 1230733.5608 | 2694316.639 | 1230727.87 | 2694317.5679 | 1230721.847 | 2694319.6591 | 1230718.7035
19 | 2694284.4354 | 1230752.0864 | 2694272.9033 | 1230757.2087 | 2694263.0115 | 1230761.7683
20 | 2694329.5768 | 1230712.4481 | 2694320.5324 | 1230717.3908 | 2694319.6591 | 1230718.7035
21 | 2694329.5768 | 1230712.4481 | 2694343.3338 | 1230704.93
22 | 2694198.4209 | 1230675.305 | 2694210.8814 | 1230670.0232
23 | 2694210.8814 | 1230670.0232 | 2694221.9925 | 1230665.3134 | 2694224.2847 | 1230665.0193
24 | 2694224.2847 | 1230665.0193 | 2694255.4605 | 1230661.0185 | 2694260.6874 | 1230660.9292
25 | 2694288.8695 | 1230660.4477 | 2694260.6874 | 1230660.9292
26 | 2694295.7164 | 1230640.9533 | 2694288.8695 | 1230660.4477
27 | 2694233.2439 | 1230722.4948 | 2694254.3494 | 1230711.0019
28 | 2694273.894 | 1230697.1478 | 2694262.4418 | 1230706.5953 | 2694254.3494 | 1230711.0019
29 | 2694273.894 | 1230697.1478 | 2694289.8542 | 1230697.0913
30 | 2694307.2607 | 1230692.1341 | 2694297.9547 | 1230697.0626 | 2694289.8542 | 1230697.0913
31 | 2694295.7164 | 1230640.9533 | 2694298.3111 | 1230633.5447 | 2694321.3645 | 1230620.1006
32 | 2694295.7164 | 1230640.9533 | 2694308.6433 | 1230635.9769 | 2694308.7542 | 1230637.1388
33 | 2694319.6435 | 1230685.576 | 2694307.2607 | 1230692.1341
34 | 2694309.741 | 1230647.4804 | 2694310.0056 | 1230650.25
35 | 2694309.741 | 1230647.4804 | 2694309.4366 | 1230644.2899
36 | 2694310.0056 | 1230650.25 | 2694310.6783 | 1230657.2898
37 | 2694308.7542 | 1230637.1388 | 2694309.4366 | 1230644.2899
38 | 2694321.3645 | 1230620.1006 | 2694341.6781 | 1230609.2148
39 | 2694321.3645 | 1230620.1006 | 2694310.5867 | 1230616.149
40 | 2694319.6435 | 1230685.576 | 2694314.1003 | 1230674.8243
41 | 2694310.6783 | 1230657.2898 | 2694311.3118 | 1230663.921
42 | 2694358.9479 | 1230599.9601 | 2694341.6781 | 1230609.2148
43 | 2694293.5606 | 1230623.7176 | 2694310.5867 | 1230616.149 | 2694310.5867 | 1230616.149
44 | 2694175.8439 | 1230625.9181 | 2694188.7155 | 1230619.372
45 | 2694188.7155 | 1230619.372 | 2694200.0037 | 1230613.6312
46 | 2694207.9993 | 1230609.5648 | 2694200.0037 | 1230613.6312
47 | 2694207.9993 | 1230609.5648 | 2694228.646 | 1230599.0646
48 | 2694233.2768 | 1230596.7095 | 2694228.646 | 1230599.0646
49 | 2694233.2768 | 1230596.7095 | 2694247.0239 | 1230589.9392
50 | 2694233.2768 | 1230596.7095 | 2694239.8372 | 1230610.4487
51 | 2694247.0239 | 1230589.9392 | 2694249.135 | 1230588.8996 | 2694260.182 | 1230584.699
52 | 2694248.6905 | 1230628.8658 | 2694247.9652 | 1230627.3087 | 2694245.9611 | 1230623.2741 | 2694239.8372 | 1230610.4487
53 | 2694262.7774 | 1230583.7121 | 2694260.182 | 1230584.699
54 | 2694248.6905 | 1230628.8658 | 2694245.6535 | 1230628.8103
55 | 2694248.6905 | 1230628.8658 | 2694260.593 | 1230628.5364
56 | 2694262.7774 | 1230583.7121 | 2694254.2178 | 1230571.0091
57 | 2694262.7774 | 1230583.7121 | 2694274.3228 | 1230575.5279
58 | 2694272.0144 | 1230628.2203 | 2694260.593 | 1230628.5364
59 | 2694291.0774 | 1230563.6511 | 2694274.3228 | 1230575.5279
60 | 2694291.0774 | 1230563.6511 | 2694301.2771 | 1230556.4208
61 | 2694272.0144 | 1230628.2203 | 2694284.1895 | 1230627.8833 | 2694293.5606 | 1230623.7176
62 | 2694306.1808 | 1230552.9447 | 2694301.2771 | 1230556.4208
63 | 2694358.9479 | 1230599.9601 | 2694364.8706 | 1230596.5912
64 | 2694358.9479 | 1230599.9601 | 2694359.6827 | 1230609.7961
65 | 2694306.1808 | 1230552.9447 | 2694286.9498 | 1230528.8669
66 | 2694306.1808 | 1230552.9447 | 2694317.119 | 1230544.816
67 | 2694323.6655 | 1230539.9509 | 2694317.119 | 1230544.816
68 | 2694323.6655 | 1230539.9509 | 2694333.648 | 1230532.5323
69 | 2694345.6846 | 1230528.298 | 2694333.648 | 1230532.5323
70 | 2694345.6846 | 1230528.298 | 2694342.0515 | 1230515.3646
71 | 2694345.6846 | 1230528.298 | 2694360.7318 | 1230526.2575 | 2694366.4648 | 1230528.0108
72 | 2694342.0515 | 1230515.3646 | 2694339.7046 | 1230507.01 | 2694337.5015 | 1230500.9921
73 | 2694335.8273 | 1230496.4186 | 2694337.5015 | 1230500.9921
74 | 2694364.8706 | 1230596.5912 | 2694391.2767 | 1230581.571 | 2694394.6272 | 1230573.295
75 | 2694359.6827 | 1230609.7961 | 2694360.2092 | 1230616.8455
76 | 2694360.2092 | 1230616.8455 | 2694360.4658 | 1230620.2805
77 | 2694360.6986 | 1230623.3964 | 2694360.4658 | 1230620.2805
78 | 2694348.0479 | 1230702.3538 | 2694343.3338 | 1230704.93
79 | 2694348.0479 | 1230702.3538 | 2694355.5261 | 1230698.267
80 | 2694367.3433 | 1230690.1258 | 2694363.1804 | 1230694.0839 | 2694355.5261 | 1230698.267
81 | 2694375.7354 | 1230661.0038 | 2694374.1939 | 1230665.527 | 2694371.2504 | 1230682.9707 | 2694369.472 | 1230688.1017 | 2694367.3433 | 1230690.1258
82 | 2694375.7354 | 1230661.0038 | 2694368.2439 | 1230659.0613
83 | 2694376.6915 | 1230654.7033 | 2694375.7354 | 1230661.0038
84 | 2694368.2439 | 1230659.0613 | 2694355.9595 | 1230665.7632
85 | 2694368.2439 | 1230659.0613 | 2694362.3215 | 1230645.1239
86 | 2694376.6915 | 1230654.7033 | 2694388.5106 | 1230658.905 | 2694403.8835 | 1230650.6431 | 2694407.0676 | 1230647.4274
87 | 2694361.9915 | 1230640.7056 | 2694362.3215 | 1230645.1239
88 | 2694407.0676 | 1230647.4274 | 2694412.7968 | 1230641.6414
89 | 2694361.5075 | 1230634.2256 | 2694361.9915 | 1230640.7056
90 | 2694360.6986 | 1230623.3964 | 2694361.0317 | 1230627.8563
91 | 2694361.1913 | 1230629.9925 | 2694361.0317 | 1230627.8563
92 | 2694361.1913 | 1230629.9925 | 2694361.5075 | 1230634.2256
93 | 2694311.9563 | 1230670.6656 | 2694311.9563 | 1230670.6656 | 2694314.1003 | 1230674.8243
94 | 2694311.9563 | 1230670.6656 | 2694311.3118 | 1230663.921

## bus_geodata
| x | y | coords
0 | 2694423.2834 | 1230717.0185
1 | 2694432.5483 | 1230706.2578
2 | 2694412.0685 | 1230728.14
3 | 2694455.7121 | 1230677.0073
4 | 2694404.3069 | 1230734.6215
5 | 2694456.6874 | 1230675.6996
6 | 2694444.1263 | 1230668.6809
7 | 2694375.2997 | 1230768.3469
8 | 2694389.8443 | 1230727.4393
9 | 2694476.7162 | 1230691.0516
10 | 2694445.7483 | 1230634.7998
11 | 2694346.893 | 1230808.2291
12 | 2694452.0796 | 1230622.4436
13 | 2694301.18 | 1230772.7253
14 | 2694304.2569 | 1230768.4082
15 | 2694289.9283 | 1230788.5123
16 | 2694320.065 | 1230738.2429
17 | 2694300.2963 | 1230850.2435
18 | 2694284.4354 | 1230752.0864
19 | 2694319.6591 | 1230718.7035
20 | 2694263.0115 | 1230761.7683
21 | 2694329.5768 | 1230712.4481
22 | 2694198.4209 | 1230675.305
23 | 2694210.8814 | 1230670.0232
24 | 2694224.2847 | 1230665.0193
25 | 2694260.6874 | 1230660.9292
26 | 2694288.8695 | 1230660.4477
27 | 2694233.2439 | 1230722.4948
28 | 2694254.3494 | 1230711.0019
29 | 2694273.894 | 1230697.1478
30 | 2694289.8542 | 1230697.0913
31 | 2694295.7164 | 1230640.9533
32 | 2694307.2607 | 1230692.1341
33 | 2694309.741 | 1230647.4804
34 | 2694310.0056 | 1230650.25
35 | 2694309.4366 | 1230644.2899
36 | 2694321.3645 | 1230620.1006
37 | 2694308.7542 | 1230637.1388
38 | 2694319.6435 | 1230685.576
39 | 2694310.6783 | 1230657.2898
40 | 2694341.6781 | 1230609.2148
41 | 2694310.5867 | 1230616.149
42 | 2694175.8439 | 1230625.9181
43 | 2694188.7155 | 1230619.372
44 | 2694200.0037 | 1230613.6312
45 | 2694207.9993 | 1230609.5648
46 | 2694228.646 | 1230599.0646
47 | 2694233.2768 | 1230596.7095
48 | 2694247.0239 | 1230589.9392
49 | 2694239.8372 | 1230610.4487
50 | 2694260.182 | 1230584.699
51 | 2694248.6905 | 1230628.8658
52 | 2694262.7774 | 1230583.7121
53 | 2694245.6535 | 1230628.8103
54 | 2694260.593 | 1230628.5364
55 | 2694254.2178 | 1230571.0091
56 | 2694274.3228 | 1230575.5279
57 | 2694291.0774 | 1230563.6511
58 | 2694272.0144 | 1230628.2203
59 | 2694293.5606 | 1230623.7176
60 | 2694301.2771 | 1230556.4208
61 | 2694358.9479 | 1230599.9601
62 | 2694306.1808 | 1230552.9447
63 | 2694286.9498 | 1230528.8669
64 | 2694317.119 | 1230544.816
65 | 2694323.6655 | 1230539.9509
66 | 2694333.648 | 1230532.5323
67 | 2694345.6846 | 1230528.298
68 | 2694342.0515 | 1230515.3646
69 | 2694366.4648 | 1230528.0108
70 | 2694337.5015 | 1230500.9921
71 | 2694364.8706 | 1230596.5912
72 | 2694359.6827 | 1230609.7961
73 | 2694394.6272 | 1230573.295
74 | 2694360.2092 | 1230616.8455
75 | 2694360.4658 | 1230620.2805
76 | 2694335.8273 | 1230496.4186
77 | 2694343.3338 | 1230704.93
78 | 2694348.0479 | 1230702.3538
79 | 2694355.5261 | 1230698.267
80 | 2694367.3433 | 1230690.1258
81 | 2694375.7354 | 1230661.0038
82 | 2694368.2439 | 1230659.0613
83 | 2694376.6915 | 1230654.7033
84 | 2694355.9595 | 1230665.7632
85 | 2694362.3215 | 1230645.1239
86 | 2694407.0676 | 1230647.4274
87 | 2694361.9915 | 1230640.7056
88 | 2694412.7968 | 1230641.6414
89 | 2694360.6986 | 1230623.3964
90 | 2694361.0317 | 1230627.8563
91 | 2694361.1913 | 1230629.9925
92 | 2694361.5075 | 1230634.2256
93 | 2694314.1003 | 1230674.8243
94 | 2694311.9563 | 1230670.6656
95 | 2694311.3118 | 1230663.921
96 | 2694376.6915 | 1230654.7033

## line_std_types
| c_nf_per_km | r_ohm_per_km | x_ohm_per_km | max_i_ka | type | q_mm2 | alpha | voltage_rating
NAYY 4x50 SE | 210 | 0.642 | 0.083 | 0.142 | cs | 50 | 0.00403 | LV
NAYY 4x120 SE | 264 | 0.225 | 0.08 | 0.242 | cs | 120 | 0.00403 | LV
NAYY 4x150 SE | 261 | 0.208 | 0.08 | 0.27 | cs | 150 | 0.00403 | LV
NA2XS2Y 1x95 RM/25 12/20 kV | 216 | 0.313 | 0.132 | 0.252 | cs | 95 | 0.00403 | MV
NA2XS2Y 1x185 RM/25 12/20 kV | 273 | 0.161 | 0.117 | 0.362 | cs | 185 | 0.00403 | MV
NA2XS2Y 1x240 RM/25 12/20 kV | 304 | 0.122 | 0.112 | 0.421 | cs | 240 | 0.00403 | MV
NA2XS2Y 1x95 RM/25 6/10 kV | 315 | 0.313 | 0.123 | 0.249 | cs | 95 | 0.00403 | MV
NA2XS2Y 1x185 RM/25 6/10 kV | 406 | 0.161 | 0.11 | 0.358 | cs | 185 | 0.00403 | MV
NA2XS2Y 1x240 RM/25 6/10 kV | 456 | 0.122 | 0.105 | 0.416 | cs | 240 | 0.00403 | MV
NA2XS2Y 1x150 RM/25 12/20 kV | 250 | 0.206 | 0.116 | 0.319 | cs | 150 | 0.00403 | MV
NA2XS2Y 1x120 RM/25 12/20 kV | 230 | 0.253 | 0.119 | 0.283 | cs | 120 | 0.00403 | MV
NA2XS2Y 1x70 RM/25 12/20 kV | 190 | 0.443 | 0.132 | 0.22 | cs | 70 | 0.00403 | MV
NA2XS2Y 1x150 RM/25 6/10 kV | 360 | 0.206 | 0.11 | 0.315 | cs | 150 | 0.00403 | MV
NA2XS2Y 1x120 RM/25 6/10 kV | 340 | 0.253 | 0.113 | 0.28 | cs | 120 | 0.00403 | MV
NA2XS2Y 1x70 RM/25 6/10 kV | 280 | 0.443 | 0.123 | 0.217 | cs | 70 | 0.00403 | MV
N2XS(FL)2Y 1x120 RM/35 64/110 kV | 112 | 0.153 | 0.166 | 0.366 | cs | 120 | 0.00393 | HV
N2XS(FL)2Y 1x185 RM/35 64/110 kV | 125 | 0.099 | 0.156 | 0.457 | cs | 185 | 0.00393 | HV
N2XS(FL)2Y 1x240 RM/35 64/110 kV | 135 | 0.075 | 0.149 | 0.526 | cs | 240 | 0.00393 | HV
N2XS(FL)2Y 1x300 RM/35 64/110 kV | 144 | 0.06 | 0.144 | 0.588 | cs | 300 | 0.00393 | HV
15-AL1/3-ST1A 0.4 | 11 | 1.8769 | 0.35 | 0.105 | ol | 16 | 0.00403 | LV
24-AL1/4-ST1A 0.4 | 11.25 | 1.2012 | 0.335 | 0.14 | ol | 24 | 0.00403 | LV
48-AL1/8-ST1A 0.4 | 12.2 | 0.5939 | 0.3 | 0.21 | ol | 48 | 0.00403 | LV
94-AL1/15-ST1A 0.4 | 13.2 | 0.306 | 0.29 | 0.35 | ol | 94 | 0.00403 | LV
34-AL1/6-ST1A 10.0 | 9.7 | 0.8342 | 0.36 | 0.17 | ol | 34 | 0.00403 | MV
48-AL1/8-ST1A 10.0 | 10.1 | 0.5939 | 0.35 | 0.21 | ol | 48 | 0.00403 | MV
70-AL1/11-ST1A 10.0 | 10.4 | 0.4132 | 0.339 | 0.29 | ol | 70 | 0.00403 | MV
94-AL1/15-ST1A 10.0 | 10.75 | 0.306 | 0.33 | 0.35 | ol | 94 | 0.00403 | MV
122-AL1/20-ST1A 10.0 | 11.1 | 0.2376 | 0.323 | 0.41 | ol | 122 | 0.00403 | MV
149-AL1/24-ST1A 10.0 | 11.25 | 0.194 | 0.315 | 0.47 | ol | 149 | 0.00403 | MV
34-AL1/6-ST1A 20.0 | 9.15 | 0.8342 | 0.382 | 0.17 | ol | 34 | 0.00403 | MV
48-AL1/8-ST1A 20.0 | 9.5 | 0.5939 | 0.372 | 0.21 | ol | 48 | 0.00403 | MV
70-AL1/11-ST1A 20.0 | 9.7 | 0.4132 | 0.36 | 0.29 | ol | 70 | 0.00403 | MV
94-AL1/15-ST1A 20.0 | 10 | 0.306 | 0.35 | 0.35 | ol | 94 | 0.00403 | MV
122-AL1/20-ST1A 20.0 | 10.3 | 0.2376 | 0.344 | 0.41 | ol | 122 | 0.00403 | MV
149-AL1/24-ST1A 20.0 | 10.5 | 0.194 | 0.337 | 0.47 | ol | 149 | 0.00403 | MV
184-AL1/30-ST1A 20.0 | 10.75 | 0.1571 | 0.33 | 0.535 | ol | 184 | 0.00403 | MV
243-AL1/39-ST1A 20.0 | 11 | 0.1188 | 0.32 | 0.645 | ol | 243 | 0.00403 | MV
48-AL1/8-ST1A 110.0 | 8 | 0.5939 | 0.46 | 0.21 | ol | 48 | 0.00403 | HV
70-AL1/11-ST1A 110.0 | 8.4 | 0.4132 | 0.45 | 0.29 | ol | 70 | 0.00403 | HV
94-AL1/15-ST1A 110.0 | 8.65 | 0.306 | 0.44 | 0.35 | ol | 94 | 0.00403 | HV
122-AL1/20-ST1A 110.0 | 8.5 | 0.2376 | 0.43 | 0.41 | ol | 122 | 0.00403 | HV
149-AL1/24-ST1A 110.0 | 8.75 | 0.194 | 0.41 | 0.47 | ol | 149 | 0.00403 | HV
184-AL1/30-ST1A 110.0 | 8.8 | 0.1571 | 0.4 | 0.535 | ol | 184 | 0.00403 | HV
243-AL1/39-ST1A 110.0 | 9 | 0.1188 | 0.39 | 0.645 | ol | 243 | 0.00403 | HV
305-AL1/39-ST1A 110.0 | 9.2 | 0.0949 | 0.38 | 0.74 | ol | 305 | 0.00403 | HV
490-AL1/64-ST1A 110.0 | 9.75 | 0.059 | 0.37 | 0.96 | ol | 490 | 0.00403 | HV
679-AL1/86-ST1A 110.0 | 9.95 | 0.042 | 0.36 | 1.15 | ol | 679 | 0.00403 | HV
490-AL1/64-ST1A 220.0 | 10 | 0.059 | 0.285 | 0.96 | ol | 490 | 0.00403 | HV
679-AL1/86-ST1A 220.0 | 11.7 | 0.042 | 0.275 | 1.15 | ol | 679 | 0.00403 | HV
490-AL1/64-ST1A 380.0 | 11 | 0.059 | 0.253 | 0.96 | ol | 490 | 0.00403 | HV
679-AL1/86-ST1A 380.0 | 14.6 | 0.042 | 0.25 | 1.15 | ol | 679 | 0.00403 | HV

## trafo_std_types
| i0_percent | pfe_kw | vkr_percent | sn_mva | vn_lv_kv | vn_hv_kv | vk_percent | shift_degree | vector_group | tap_side | tap_neutral | tap_min | tap_max | tap_step_degree | tap_step_percent | tap_phase_shifter
160 MVA 380/110 kV | 0.06 | 60 | 0.25 | 160 | 110 | 380 | 12.2 | 0 | Yy0 | hv | 0 | -9 | 9 | 0 | 1.5 | FALSE
100 MVA 220/110 kV | 0.06 | 55 | 0.26 | 100 | 110 | 220 | 12 | 0 | Yy0 | hv | 0 | -9 | 9 | 0 | 1.5 | FALSE
63 MVA 110/20 kV | 0.04 | 22 | 0.32 | 63 | 20 | 110 | 18 | 150 | YNd5 | hv | 0 | -9 | 9 | 0 | 1.5 | FALSE
40 MVA 110/20 kV | 0.05 | 18 | 0.34 | 40 | 20 | 110 | 16.2 | 150 | YNd5 | hv | 0 | -9 | 9 | 0 | 1.5 | FALSE
25 MVA 110/20 kV | 0.07 | 14 | 0.41 | 25 | 20 | 110 | 12 | 150 | YNd5 | hv | 0 | -9 | 9 | 0 | 1.5 | FALSE
63 MVA 110/10 kV | 0.04 | 22 | 0.32 | 63 | 10 | 110 | 18 | 150 | YNd5 | hv | 0 | -9 | 9 | 0 | 1.5 | FALSE
40 MVA 110/10 kV | 0.05 | 18 | 0.34 | 40 | 10 | 110 | 16.2 | 150 | YNd5 | hv | 0 | -9 | 9 | 0 | 1.5 | FALSE
25 MVA 110/10 kV | 0.07 | 14 | 0.41 | 25 | 10 | 110 | 12 | 150 | YNd5 | hv | 0 | -9 | 9 | 0 | 1.5 | FALSE
0.25 MVA 20/0.4 kV | 0.32 | 0.8 | 1.44 | 0.25 | 0.4 | 20 | 6 | 150 | Yzn5 | hv | 0 | -2 | 2 | 0 | 2.5 | FALSE
0.4 MVA 20/0.4 kV | 0.3375 | 1.35 | 1.425 | 0.4 | 0.4 | 20 | 6 | 150 | Dyn5 | hv | 0 | -2 | 2 | 0 | 2.5 | FALSE
0.63 MVA 20/0.4 kV | 0.2619 | 1.65 | 1.206 | 0.63 | 0.4 | 20 | 6 | 150 | Dyn5 | hv | 0 | -2 | 2 | 0 | 2.5 | FALSE
0.25 MVA 10/0.4 kV | 0.24 | 0.6 | 1.2 | 0.25 | 0.4 | 10 | 4 | 150 | Dyn5 | hv | 0 | -2 | 2 | 0 | 2.5 | FALSE
0.4 MVA 10/0.4 kV | 0.2375 | 0.95 | 1.325 | 0.4 | 0.4 | 10 | 4 | 150 | Dyn5 | hv | 0 | -2 | 2 | 0 | 2.5 | FALSE
0.63 MVA 10/0.4 kV | 0.1873 | 1.18 | 1.0794 | 0.63 | 0.4 | 10 | 4 | 150 | Dyn5 | hv | 0 | -2 | 2 | 0 | 2.5 | FALSE

## trafo3w_std_types
| sn_hv_mva | sn_mv_mva | sn_lv_mva | vn_hv_kv | vn_mv_kv | vn_lv_kv | vk_hv_percent | vk_mv_percent | vk_lv_percent | vkr_hv_percent | vkr_mv_percent | vkr_lv_percent | pfe_kw | i0_percent | shift_mv_degree | shift_lv_degree | vector_group | tap_side | tap_neutral | tap_min | tap_max | tap_step_percent
63/25/38 MVA 110/20/10 kV | 63 | 25 | 38 | 110 | 20 | 10 | 10.4 | 10.4 | 10.4 | 0.28 | 0.32 | 0.35 | 35 | 0.89 | 0 | 0 | YN0yn0yn0 | hv | 0 | -10 | 10 | 1.2
63/25/38 MVA 110/10/10 kV | 63 | 25 | 38 | 110 | 10 | 10 | 10.4 | 10.4 | 10.4 | 0.28 | 0.32 | 0.35 | 35 | 0.89 | 0 | 0 | YN0yn0yn0 | hv | 0 | -10 | 10 | 1.2

## fuse_std_types
| fuse_type | i_rated_a | t_avg | t_min | t_total | x_avg | x_min | x_total
HV 100A | HV 100A | 100 | 0 | [10.0, 3.64, 0.854, 0.281, 0.1, 0.0531, 0.022, 0.01] | [10.0, 4.267, 1.21, 0.403, 0.1, 0.058, 0.022, 0.01] | 0 | [300.0, 350.0, 450.0, 550.0, 700.0, 850.0, 1200.0, 1752.0] | [600.0, 700.0, 900.0, 1150.0, 1665.0, 2000.0, 3000.0, 4313.0]
HV 10A | HV 10A | 10 | 0 | [10.0, 1675.0, 0.344, 0.156, 0.1, 0.0417, 0.0171, 0.01] | [10.0, 1.3, 0.3, 0.155, 0.1, 0.0555, 0.023, 0.01] | 0 | [30.0, 32.0, 35.0, 37.0, 39.0, 50.0, 70.0, 88.0] | [60.0, 70.0, 80.0, 87.0, 94.0, 110.0, 150.0, 216.0]
HV 125A | HV 125A | 125 | 0 | [10.0, 1.82, 0.344, 0.1, 0.0467, 0.0269, 0.01] | [10.0, 2.478, 0.426, 0.1, 0.0427, 0.0211, 0.01] | 0 | [375.0, 500.0, 700.0, 925.0, 1200.0, 1500.0, 2341.0] | [750.0, 1000.0, 1500.0, 2200.0, 3000.0, 4000.0, 5765.0]
HV 160A | HV 160A | 160 | 0 | [10.0, 4.15, 1.03, 0.198, 0.1, 0.051, 0.0172, 0.01] | [10.0, 2.3, 0.734, 0.274, 0.1, 0.046, 0.0177, 0.01] | 0 | [480.0, 550.0, 700.0, 1000.0, 1260.0, 1600.0, 2500.0, 3227.0] | [960.0, 1300.0, 1700.0, 2200.0, 2996.0, 4000.0, 6000.0, 7946.0]
HV 16A | HV 16A | 16 | 0 | [10.0, 0.352, 0.164, 0.1, 0.0649, 0.0342, 0.01] | [10.0, 2.34, 0.722, 0.181, 0.1, 0.055, 0.0296, 0.01] | 0 | [48.0, 60.0, 65.0, 71.0, 80.0, 100.0, 162.0] | [96.0, 110.0, 125.0, 150.0, 168.0, 200.0, 250.0, 398.0]
HV 200A | HV 200A | 200 | 0 | [10.0, 4.267, 1.21, 0.403, 0.1, 0.058, 0.022, 0.01] | [10.0, 3.73, 1.654, 0.328, 0.1, 0.0531, 0.019, 0.01] | 0 | [600.0, 700.0, 900.0, 1150.0, 1665.0, 2000.0, 3000.0, 4313.0] | [1200.0, 1500.0, 1800.0, 2700.0, 3960.0, 5000.0, 7500.0, 10620.0]
HV 20A | HV 20A | 20 | 0 | [10.0, 1.3, 0.3, 0.155, 0.1, 0.0555, 0.023, 0.01] | [10.0, 1.3, 0.161, 0.1, 0.0611, 0.0399, 0.0141, 0.01] | 0 | [60.0, 70.0, 80.0, 87.0, 94.0, 110.0, 150.0, 216.0] | [120.0, 150.0, 200.0, 223.0, 260.0, 300.0, 450.0, 532.0]
HV 25A | HV 25A | 25 | 0 | [10.0, 2.512, 0.833, 0.299, 0.1, 0.0372, 0.0223, 0.01] | [10.0, 3.125, 0.597, 0.198, 0.1, 0.0378, 0.022, 0.01] | 0 | [75.0, 82.0, 90.0, 100.0, 124.0, 170.0, 200.0, 289.0] | [150.0, 170.0, 210.0, 250.0, 294.0, 400.0, 500.0, 711.0]
HV 31.5A | HV 31.5A | 31.5 | 0 | [10.0, 2.34, 0.722, 0.181, 0.1, 0.055, 0.0296, 0.01] | [10.0, 2.84, 0.368, 0.164, 0.1, 0.0621, 0.0378, 0.0195, 0.01] | 0 | [95.0, 110.0, 125.0, 150.0, 165.0, 200.0, 250.0, 390.0] | [189.0, 220.0, 300.0, 350.0, 393.0, 450.0, 530.0, 700.0, 960.0]
HV 40A | HV 40A | 40 | 0 | [10.0, 1.3, 0.161, 0.1, 0.0611, 0.0399, 0.0141, 0.01] | [10.0, 2.05, 0.369, 0.198, 0.1, 0.051, 0.0298, 0.01] | 0 | [120.0, 150.0, 200.0, 223.0, 260.0, 300.0, 450.0, 532.0] | [240.0, 300.0, 400.0, 450.0, 530.0, 650.0, 800.0, 1311.0]
HV 50A | HV 50A | 50 | 0 | [10.0, 3.215, 0.597, 0.198, 0.1, 0.0378, 0.022, 0.01] | [10.0, 3.64, 0.854, 0.281, 0.1, 0.0531, 0.022, 0.01] | 0 | [150.0, 170.0, 210.0, 250.0, 294.0, 400.0, 500.0, 711.0] | [300.0, 350.0, 450.0, 550.0, 700.0, 850.0, 1200.0, 1752.0]
HV 6.3A | HV 6.3A | 6.3 | 0 | [10.0, 1.39, 0.344, 0.168, 0.1, 0.056, 0.0263, 0.01] | [10.0, 1.711, 0.516, 0.198, 0.1, 0.0634, 0.0303, 0.01] | 0 | [19.0, 19.5, 20.4, 20.8, 22.0, 25.0, 32.0, 48.0] | [38.0, 40.0, 43.0, 48.0, 53.0, 60.0, 75.0, 118.0]
HV 63A | HV 63A | 63 | 0 | [10.0, 2.84, 0.368, 0.164, 0.1, 0.0621, 0.0378, 0.0195, 0.01] | [10.0, 1.82, 0.344, 0.1, 0.0467, 0.0269, 0.01] | 0 | [189.0, 220.0, 300.0, 350.0, 393.0, 450.0, 530.0, 700.0, 961.0] | [378.0, 500.0, 700.0, 934.0, 1200.0, 1500.0, 2366.0]
HV 80A | HV 80A | 80 | 0 | [10.0, 2.05, 0.369, 0.198, 0.1, 0.051, 0.0298, 0.01] | [10.0, 4.15, 1.03, 0.198, 0.1, 0.051, 0.0172, 0.01] | 0 | [240.0, 300.0, 400.0, 450.0, 530.0, 650.0, 800.0, 1311.0] | [480.0, 550.0, 700.0, 1000.0, 1260.0, 1600.0, 2500.0, 3227.0]
Siemens NH-1-100 | Siemens NH-1-100 | 100 | [5400.0, 2000.0, 400.0, 20.0, 1.0, 0.2, 0.012, 0.004] | 0 | 0 | [150.0, 190.0, 250.0, 430.0, 900.0, 1250.0, 2700.0, 3600.0] | 0 | 0
Siemens NH-1-125 | Siemens NH-1-125 | 125 | [4800.0, 120.0, 7.0, 0.1, 0.004] | 0 | 0 | [180.0, 400.0, 740.0, 2000.0, 4250.0] | 0 | 0
Siemens NH-1-16 | Siemens NH-1-16 | 16 | [4000.0, 400.0, 2.0, 0.1, 0.04, 0.01] | 0 | 0 | [26.0, 35.0, 75.0, 150.0, 200.0, 300.0] | 0 | 0
Siemens NH-1-160 | Siemens NH-1-160 | 160 | [4800.0, 120.0, 7.0, 0.1, 0.004] | 0 | 0 | [210.0, 500.0, 900.0, 2300.0, 5000.0] | 0 | 0
Siemens NH-1-25 | Siemens NH-1-25 | 25 | [4000.0, 1000.0, 10.0, 0.2, 0.02, 0.01] | 0 | 0 | [40.0, 50.0, 100.0, 210.0, 400.0, 500.0] | 0 | 0
Siemens NH-1-50 | Siemens NH-1-50 | 50 | [4000.0, 40.0, 4.0, 1.0, 0.02, 0.01] | 0 | 0 | [86.0, 200.0, 300.0, 400.0, 1000.0, 1280.0] | 0 | 0
Siemens NH-1-63 | Siemens NH-1-63 | 63 | [4000.0, 100.0, 10.0, 2.0, 0.04, 0.01] | 0 | 0 | [100.0, 200.0, 300.0, 400.0, 1000.0, 1500.0] | 0 | 0
Siemens NH-1-80 | Siemens NH-1-80 | 80 | [4800.0, 120.0, 7.0, 0.1, 0.01] | 0 | 0 | [150.58, 250.0, 450.0, 1150.0, 2470.0] | 0 | 0
Siemens NH-2-1000 | Siemens NH-2-1000 | 1000 | [4800.0, 120.0, 7.0, 0.1, 0.004] | 0 | 0 | [1900.0, 3500.0, 8400.0, 24000.0, 52000.0] | 0 | 0
Siemens NH-2-200 | Siemens NH-2-200 | 200 | [4800.0, 120.0, 7.0, 0.1, 0.004] | 0 | 0 | [280.0, 650.0, 1200.0, 3000.0, 7000.0] | 0 | 0
Siemens NH-2-224 | Siemens NH-2-224 | 224 | [4800.0, 120.0, 7.0, 0.2, 0.04, 0.004] | 0 | 0 | [400.0, 750.0, 1453.0, 3025.0, 4315.0, 7600.0] | 0 | 0
Siemens NH-2-250 | Siemens NH-2-250 | 250 | [4800.0, 120.0, 7.0, 0.1, 0.004] | 0 | 0 | [450.0, 800.0, 1650.0, 4000.0, 8500.0] | 0 | 0
Siemens NH-2-315 | Siemens NH-2-315 | 315 | [4800.0, 120.0, 7.0, 0.1, 0.004] | 0 | 0 | [550.0, 920.0, 1900.0, 5000.0, 11000.0] | 0 | 0
Siemens NH-2-355 | Siemens NH-2-355 | 355 | [4800.0, 120.0, 6.0, 0.1, 0.004] | 0 | 0 | [650.0, 1116.27, 2350.0, 5840.0, 12790.0] | 0 | 0
Siemens NH-2-400 | Siemens NH-2-400 | 400 | [4800.0, 120.0, 7.0, 0.1, 0.004] | 0 | 0 | [720.0, 1350.0, 2800.0, 6500.0, 15000.0] | 0 | 0
Siemens NH-2-425 | Siemens NH-2-425 | 425 | [4800.0, 120.0, 7.0, 0.1, 0.004] | 0 | 0 | [850.0, 1500.0, 3050.0, 7500.0, 16500.0] | 0 | 0
Siemens NH-2-630 | Siemens NH-2-630 | 630 | [4800.0, 120.0, 7.0, 0.1, 0.004] | 0 | 0 | [1200.0, 2000.0, 4800.0, 12000.0, 26000.0] | 0 | 0

## dtypes
| element | column | dtype
0 | bus | name | object
1 | bus | vn_kv | float64
2 | bus | type | object
3 | bus | zone | object
4 | bus | in_service | bool
5 | load | name | object
6 | load | bus | uint32
7 | load | p_mw | float64
8 | load | q_mvar | float64
9 | load | const_z_percent | float64
10 | load | const_i_percent | float64
11 | load | sn_mva | float64
12 | load | scaling | float64
13 | load | in_service | bool
14 | load | type | object
15 | ext_grid | name | object
16 | ext_grid | bus | uint32
17 | ext_grid | vm_pu | float64
18 | ext_grid | va_degree | float64
19 | ext_grid | slack_weight | float64
20 | ext_grid | in_service | bool
21 | line | name | object
22 | line | std_type | object
23 | line | from_bus | uint32
24 | line | to_bus | uint32
25 | line | length_km | float64
26 | line | r_ohm_per_km | float64
27 | line | x_ohm_per_km | float64
28 | line | c_nf_per_km | float64
29 | line | g_us_per_km | float64
30 | line | max_i_ka | float64
31 | line | df | float64
32 | line | parallel | uint32
33 | line | type | object
34 | line | in_service | bool
35 | trafo | name | object
36 | trafo | std_type | object
37 | trafo | hv_bus | uint32
38 | trafo | lv_bus | uint32
39 | trafo | sn_mva | float64
40 | trafo | vn_hv_kv | float64
41 | trafo | vn_lv_kv | float64
42 | trafo | vk_percent | float64
43 | trafo | vkr_percent | float64
44 | trafo | pfe_kw | float64
45 | trafo | i0_percent | float64
46 | trafo | shift_degree | float64
47 | trafo | tap_side | object
48 | trafo | tap_neutral | int32
49 | trafo | tap_min | int32
50 | trafo | tap_max | int32
51 | trafo | tap_step_percent | float64
52 | trafo | tap_step_degree | float64
53 | trafo | tap_pos | int32
54 | trafo | tap_phase_shifter | bool
55 | trafo | parallel | uint32
56 | trafo | df | float64
57 | trafo | in_service | bool
58 | line_geodata | coords | object
59 | bus_geodata | x | float64
60 | bus_geodata | y | float64
61 | bus_geodata | coords | object

## parameters
| version | format_version | converged | OPF_converged | name | f_hz | sn_mva
0 | 2.14.6 | 2.14.0 | FALSE | FALSE |  | 50 | 1