## bus
| name | vn_kv | type | zone | in_service
0 | bus_LV_293-18_0_6_node_0 | 0.4 | n |  | TRUE
1 | bus_LV_293-18_0_6_node_1 | 0.4 | n |  | TRUE
2 | bus_LV_293-18_0_6_node_2 | 0.4 | n |  | TRUE
3 | bus_LV_293-18_0_6_node_3 | 0.4 | n |  | TRUE
4 | bus_LV_293-18_0_6_node_4 | 0.4 | n |  | TRUE
5 | bus_LV_293-18_0_6_node_6 | 0.4 | n |  | TRUE
6 | bus_LV_293-18_0_6_node_5 | 0.4 | n |  | TRUE
7 | bus_LV_293-18_0_6_node_17 | 0.4 | n |  | TRUE
8 | bus_LV_293-18_0_6_node_15 | 0.4 | n |  | TRUE
9 | bus_LV_293-18_0_6_node_7 | 0.4 | n |  | TRUE
10 | bus_LV_293-18_0_6_node_8 | 0.4 | n |  | TRUE
11 | bus_LV_293-18_0_6_node_9 | 0.4 | n |  | TRUE
12 | bus_LV_293-18_0_6_node_10 | 0.4 | n |  | TRUE
13 | bus_LV_293-18_0_6_node_11 | 0.4 | n |  | TRUE
14 | bus_LV_293-18_0_6_node_22 | 0.4 | n |  | TRUE
15 | bus_LV_293-18_0_6_node_12 | 0.4 | n |  | TRUE
16 | bus_LV_293-18_0_6_node_23 | 0.4 | n |  | TRUE
17 | bus_LV_293-18_0_6_node_92 | 0.4 | n |  | TRUE
18 | bus_LV_293-18_0_6_node_13 | 0.4 | n |  | TRUE
19 | bus_LV_293-18_0_6_node_14 | 0.4 | n |  | TRUE
20 | bus_LV_293-18_0_6_node_16 | 0.4 | n |  | TRUE
21 | bus_LV_293-18_0_6_node_21 | 0.4 | n |  | TRUE
22 | bus_LV_293-18_0_6_node_18 | 0.4 | n |  | TRUE
23 | bus_LV_293-18_0_6_node_24 | 0.4 | n |  | TRUE
24 | bus_LV_293-18_0_6_node_19 | 0.4 | n |  | TRUE
25 | bus_LV_293-18_0_6_node_20 | 0.4 | n |  | TRUE
26 | bus_LV_293-18_0_6_node_28 | 0.4 | n |  | TRUE
27 | bus_LV_293-18_0_6_node_29 | 0.4 | n |  | TRUE
28 | bus_LV_293-18_0_6_node_27 | 0.4 | n |  | TRUE
29 | bus_LV_293-18_0_6_node_89 | 0.4 | n |  | TRUE
30 | bus_LV_293-18_0_6_node_30 | 0.4 | n |  | TRUE
31 | bus_LV_293-18_0_6_node_71 | 0.4 | n |  | TRUE
32 | bus_LV_293-18_0_6_node_70 | 0.4 | n |  | TRUE
33 | bus_LV_293-18_0_6_node_87 | 0.4 | n |  | TRUE
34 | bus_LV_293-18_0_6_node_31 | 0.4 | n |  | TRUE
35 | bus_LV_293-18_0_6_node_32 | 0.4 | n |  | TRUE
36 | bus_LV_293-18_0_6_node_33 | 0.4 | n |  | TRUE
37 | bus_LV_293-18_0_6_node_34 | 0.4 | n |  | TRUE
38 | bus_LV_293-18_0_6_node_38 | 0.4 | n |  | TRUE
39 | bus_LV_293-18_0_6_node_35 | 0.4 | n |  | TRUE
40 | bus_LV_293-18_0_6_node_84 | 0.4 | n |  | TRUE
41 | bus_LV_293-18_0_6_node_73 | 0.4 | n |  | TRUE
42 | bus_LV_293-18_0_6_node_36 | 0.4 | n |  | TRUE
43 | bus_LV_293-18_0_6_node_86 | 0.4 | n |  | TRUE
44 | bus_LV_293-18_0_6_node_82 | 0.4 | n |  | TRUE
45 | bus_LV_293-18_0_6_node_37 | 0.4 | n |  | TRUE
46 | bus_LV_293-18_0_6_node_46 | 0.4 | n |  | TRUE
47 | bus_LV_293-18_0_6_node_45 | 0.4 | n |  | TRUE
48 | bus_LV_293-18_0_6_node_74 | 0.4 | n |  | TRUE
49 | bus_LV_293-18_0_6_node_39 | 0.4 | n |  | TRUE
50 | bus_LV_293-18_0_6_node_40 | 0.4 | n |  | TRUE
51 | bus_LV_293-18_0_6_node_41 | 0.4 | n |  | TRUE
52 | bus_LV_293-18_0_6_node_42 | 0.4 | n |  | TRUE
53 | bus_LV_293-18_0_6_node_43 | 0.4 | n |  | TRUE
54 | bus_LV_293-18_0_6_node_48 | 0.4 | n |  | TRUE
55 | bus_LV_293-18_0_6_node_44 | 0.4 | n |  | TRUE
56 | bus_LV_293-18_0_6_node_49 | 0.4 | n |  | TRUE
57 | bus_LV_293-18_0_6_node_47 | 0.4 | n |  | TRUE
58 | bus_LV_293-18_0_6_node_53 | 0.4 | n |  | TRUE
59 | bus_LV_293-18_0_6_node_54 | 0.4 | n |  | TRUE
60 | bus_LV_293-18_0_6_node_51 | 0.4 | n |  | TRUE
61 | bus_LV_293-18_0_6_node_50 | 0.4 | n |  | TRUE
62 | bus_LV_293-18_0_6_node_52 | 0.4 | n |  | TRUE
63 | bus_LV_293-18_0_6_node_61 | 0.4 | n |  | TRUE
64 | bus_LV_293-18_0_6_node_60 | 0.4 | n |  | TRUE
65 | bus_LV_293-18_0_6_node_55 | 0.4 | n |  | TRUE
66 | bus_LV_293-18_0_6_node_56 | 0.4 | n |  | TRUE
67 | bus_LV_293-18_0_6_node_57 | 0.4 | n |  | TRUE
68 | bus_LV_293-18_0_6_node_58 | 0.4 | n |  | TRUE
69 | bus_LV_293-18_0_6_node_59 | 0.4 | n |  | TRUE
70 | bus_LV_293-18_0_6_node_62 | 0.4 | n |  | TRUE
71 | bus_LV_293-18_0_6_node_63 | 0.4 | n |  | TRUE
72 | bus_LV_293-18_0_6_node_65 | 0.4 | n |  | TRUE
73 | bus_LV_293-18_0_6_node_72 | 0.4 | n |  | TRUE
74 | bus_LV_293-18_0_6_node_66 | 0.4 | n |  | TRUE
75 | bus_LV_293-18_0_6_node_64 | 0.4 | n |  | TRUE
76 | bus_LV_293-18_0_6_node_68 | 0.4 | n |  | TRUE
77 | bus_LV_293-18_0_6_node_69 | 0.4 | n |  | TRUE
78 | bus_LV_293-18_0_6_node_67 | 0.4 | n |  | TRUE
79 | bus_LV_293-18_0_6_node_75 | 0.4 | n |  | TRUE
80 | bus_LV_293-18_0_6_node_100 | 0.4 | n |  | TRUE
81 | bus_LV_293-18_0_6_node_101 | 0.4 | n |  | TRUE
82 | bus_LV_293-18_0_6_node_99 | 0.4 | n |  | TRUE
83 | bus_LV_293-18_0_6_node_98 | 0.4 | n |  | TRUE
84 | bus_LV_293-18_0_6_node_80 | 0.4 | n |  | TRUE
85 | bus_LV_293-18_0_6_node_104 | 0.4 | n |  | TRUE
86 | bus_LV_293-18_0_6_node_76 | 0.4 | n |  | TRUE
87 | bus_LV_293-18_0_6_node_77 | 0.4 | n |  | TRUE
88 | bus_LV_293-18_0_6_node_78 | 0.4 | n |  | TRUE
89 | bus_LV_293-18_0_6_node_79 | 0.4 | n |  | TRUE
90 | bus_LV_293-18_0_6_node_81 | 0.4 | n |  | TRUE
91 | bus_LV_293-18_0_6_node_105 | 0.4 | n |  | TRUE
92 | bus_LV_293-18_0_6_node_106 | 0.4 | n |  | TRUE
93 | bus_LV_293-18_0_6_node_96 | 0.4 | n |  | TRUE
94 | bus_LV_293-18_0_6_node_83 | 0.4 | n |  | TRUE
95 | bus_LV_293-18_0_6_node_85 | 0.4 | n |  | TRUE
96 | bus_LV_293-18_0_6_node_91 | 0.4 | n |  | TRUE
97 | bus_LV_293-18_0_6_node_90 | 0.4 | n |  | TRUE
98 | bus_LV_293-18_0_6_node_88 | 0.4 | n |  | TRUE
99 | bus_LV_293-18_0_6_node_93 | 0.4 | n |  | TRUE
100 | bus_LV_293-18_0_6_node_94 | 0.4 | n |  | TRUE
101 | bus_LV_293-18_0_6_node_95 | 0.4 | n |  | TRUE
102 | bus_LV_293-18_0_6_node_97 | 0.4 | n |  | TRUE
103 | bus_LV_293-18_0_6_node_103 | 0.4 | n |  | TRUE
104 | bus_LV_293-18_0_6_node_102 | 0.4 | n |  | TRUE
105 | bus_LV_293-18_0_6_node_107 | 0.4 | n |  | TRUE
106 | bus_LV_293-18_0_6_node_108 | 0.4 | n |  | TRUE
107 | bus_LV_293-18_0_6_node_109 | 0.4 | n |  | TRUE
108 | bus_LV_293-18_0_6_node_110 | 0.4 | n |  | TRUE
109 | bus_MV_417_0_node_21 | 20 | n |  | TRUE

## load
| name | bus | p_mw | q_mvar | const_z_percent | const_i_percent | sn_mva | scaling | in_service | type
0 | LV_293-18_0_6_load_0 | 0 | 0.0074469 | 0.0018664 | 0 | 0 |  | 1 | TRUE | wye
1 | LV_293-18_0_6_load_1 | 1 | 0.0042743 | 0.0010712 | 0 | 0 |  | 1 | TRUE | wye
2 | LV_293-18_0_6_load_3 | 3 | 0.0034515 | 0.00086503 | 0 | 0 |  | 1 | TRUE | wye
3 | LV_293-18_0_6_load_4 | 4 | 0.0022322 | 0.00055945 | 0 | 0 |  | 1 | TRUE | wye
4 | LV_293-18_0_6_load_17 | 7 | 0.0059213 | 0.001484 | 0 | 0 |  | 1 | TRUE | wye
5 | LV_293-18_0_6_load_7 | 9 | 0.014922 | 0.0037397 | 0 | 0 |  | 1 | TRUE | wye
6 | LV_293-18_0_6_load_8 | 10 | 0.01283 | 0.0032156 | 0 | 0 |  | 1 | TRUE | wye
7 | LV_293-18_0_6_load_9 | 11 | 0.017167 | 0.0043025 | 0 | 0 |  | 1 | TRUE | wye
8 | LV_293-18_0_6_load_10 | 12 | 0.010982 | 0.0027524 | 0 | 0 |  | 1 | TRUE | wye
9 | LV_293-18_0_6_load_11 | 13 | 0.017986 | 0.0045078 | 0 | 0 |  | 1 | TRUE | wye
10 | LV_293-18_0_6_load_22 | 14 | 0.014998 | 0.0037589 | 0 | 0 |  | 1 | TRUE | wye
11 | LV_293-18_0_6_load_12 | 15 | 0.01367 | 0.0034259 | 0 | 0 |  | 1 | TRUE | wye
12 | LV_293-18_0_6_load_23 | 16 | 0.013558 | 0.0033979 | 0 | 0 |  | 1 | TRUE | wye
13 | LV_293-18_0_6_load_92 | 17 | 0.0037414 | 0.00093769 | 0 | 0 |  | 1 | TRUE | wye
14 | LV_293-18_0_6_load_13 | 18 | 0.0088097 | 0.0022079 | 0 | 0 |  | 1 | TRUE | wye
15 | LV_293-18_0_6_load_14 | 19 | 0.01426 | 0.0035739 | 0 | 0 |  | 1 | TRUE | wye
16 | LV_293-18_0_6_load_21 | 21 | 0.0044176 | 0.0011072 | 0 | 0 |  | 1 | TRUE | wye
17 | LV_293-18_0_6_load_18 | 22 | 0.0066701 | 0.0016717 | 0 | 0 |  | 1 | TRUE | wye
18 | LV_293-18_0_6_load_24 | 23 | 0.0013619 | 0.00034133 | 0 | 0 |  | 1 | TRUE | wye
19 | LV_293-18_0_6_load_19 | 24 | 0.0039218 | 0.00098289 | 0 | 0 |  | 1 | TRUE | wye
20 | LV_293-18_0_6_load_29 | 27 | 0.0028621 | 0.00071731 | 0 | 0 |  | 1 | TRUE | wye
21 | LV_293-18_0_6_load_27 | 28 | 0.0036013 | 0.00090258 | 0 | 0 |  | 1 | TRUE | wye
22 | LV_293-18_0_6_load_89 | 29 | 0.0024877 | 0.00062347 | 0 | 0 |  | 1 | TRUE | wye
23 | LV_293-18_0_6_load_30 | 30 | 0.00253 | 0.00063407 | 0 | 0 |  | 1 | TRUE | wye
24 | LV_293-18_0_6_load_71 | 31 | 0.0055443 | 0.0013895 | 0 | 0 |  | 1 | TRUE | wye
25 | LV_293-18_0_6_load_70 | 32 | 0.0076666 | 0.0019214 | 0 | 0 |  | 1 | TRUE | wye
26 | LV_293-18_0_6_load_87 | 33 | 0.0037801 | 0.00094738 | 0 | 0 |  | 1 | TRUE | wye
27 | LV_293-18_0_6_load_31 | 34 | 0.002562 | 0.00064209 | 0 | 0 |  | 1 | TRUE | wye
28 | LV_293-18_0_6_load_34 | 37 | 0.0024684 | 0.00061864 | 0 | 0 |  | 1 | TRUE | wye
29 | LV_293-18_0_6_load_38 | 38 | 0.0044065 | 0.0011044 | 0 | 0 |  | 1 | TRUE | wye
30 | LV_293-18_0_6_load_35 | 39 | 0.0025282 | 0.00063362 | 0 | 0 |  | 1 | TRUE | wye
31 | LV_293-18_0_6_load_73 | 41 | 0.0014809 | 0.00037114 | 0 | 0 |  | 1 | TRUE | wye
32 | LV_293-18_0_6_load_36 | 42 | 0.0029256 | 0.00073323 | 0 | 0 |  | 1 | TRUE | wye
33 | LV_293-18_0_6_load_86 | 43 | 0.003778 | 0.00094687 | 0 | 0 |  | 1 | TRUE | wye
34 | LV_293-18_0_6_load_82 | 44 | 0.0044985 | 0.0011274 | 0 | 0 |  | 1 | TRUE | wye
35 | LV_293-18_0_6_load_37 | 45 | 0.0013179 | 0.00033031 | 0 | 0 |  | 1 | TRUE | wye
36 | LV_293-18_0_6_load_46 | 46 | 0.0043916 | 0.0011006 | 0 | 0 |  | 1 | TRUE | wye
37 | LV_293-18_0_6_load_74 | 48 | 0.0038856 | 0.00097381 | 0 | 0 |  | 1 | TRUE | wye
38 | LV_293-18_0_6_load_39 | 49 | 0.0015127 | 0.00037911 | 0 | 0 |  | 1 | TRUE | wye
39 | LV_293-18_0_6_load_40 | 50 | 0.0045595 | 0.0011427 | 0 | 0 |  | 1 | TRUE | wye
40 | LV_293-18_0_6_load_41 | 51 | 0.0073286 | 0.0018367 | 0 | 0 |  | 1 | TRUE | wye
41 | LV_293-18_0_6_load_43 | 53 | 0.0042938 | 0.0010761 | 0 | 0 |  | 1 | TRUE | wye
42 | LV_293-18_0_6_load_48 | 54 | 0.0063867 | 0.0016007 | 0 | 0 |  | 1 | TRUE | wye
43 | LV_293-18_0_6_load_44 | 55 | 0.0017373 | 0.0004354 | 0 | 0 |  | 1 | TRUE | wye
44 | LV_293-18_0_6_load_49 | 56 | 0.0041841 | 0.0010486 | 0 | 0 |  | 1 | TRUE | wye
45 | LV_293-18_0_6_load_47 | 57 | 0.0037151 | 0.00093109 | 0 | 0 |  | 1 | TRUE | wye
46 | LV_293-18_0_6_load_54 | 59 | 0.002772 | 0.00069473 | 0 | 0 |  | 1 | TRUE | wye
47 | LV_293-18_0_6_load_51 | 60 | 0.0059965 | 0.0015029 | 0 | 0 |  | 1 | TRUE | wye
48 | LV_293-18_0_6_load_50 | 61 | 0.0066441 | 0.0016652 | 0 | 0 |  | 1 | TRUE | wye
49 | LV_293-18_0_6_load_52 | 62 | 0.0029607 | 0.00074203 | 0 | 0 |  | 1 | TRUE | wye
50 | LV_293-18_0_6_load_61 | 63 | 0.0049311 | 0.0012359 | 0 | 0 |  | 1 | TRUE | wye
51 | LV_293-18_0_6_load_60 | 64 | 0.0031539 | 0.00079045 | 0 | 0 |  | 1 | TRUE | wye
52 | LV_293-18_0_6_load_55 | 65 | 0.0053545 | 0.001342 | 0 | 0 |  | 1 | TRUE | wye
53 | LV_293-18_0_6_load_56 | 66 | 0.0049774 | 0.0012474 | 0 | 0 |  | 1 | TRUE | wye
54 | LV_293-18_0_6_load_57 | 67 | 0.0035191 | 0.00088197 | 0 | 0 |  | 1 | TRUE | wye
55 | LV_293-18_0_6_load_58 | 68 | 0.0071402 | 0.0017895 | 0 | 0 |  | 1 | TRUE | wye
56 | LV_293-18_0_6_load_59 | 69 | 0.0023789 | 0.00059621 | 0 | 0 |  | 1 | TRUE | wye
57 | LV_293-18_0_6_load_62 | 70 | 0.0026074 | 0.00065348 | 0 | 0 |  | 1 | TRUE | wye
58 | LV_293-18_0_6_load_72 | 73 | 0.0090828 | 0.0022764 | 0 | 0 |  | 1 | TRUE | wye
59 | LV_293-18_0_6_load_64 | 75 | 0.0085313 | 0.0021382 | 0 | 0 |  | 1 | TRUE | wye
60 | LV_293-18_0_6_load_67 | 78 | 0.0075923 | 0.0019028 | 0 | 0 |  | 1 | TRUE | wye
61 | LV_293-18_0_6_load_100 | 80 | 0.002268 | 0.00056841 | 0 | 0 |  | 1 | TRUE | wye
62 | LV_293-18_0_6_load_101 | 81 | 0.0023278 | 0.00058339 | 0 | 0 |  | 1 | TRUE | wye
63 | LV_293-18_0_6_load_99 | 82 | 0.0010333 | 0.00025896 | 0 | 0 |  | 1 | TRUE | wye
64 | LV_293-18_0_6_load_80 | 84 | 0.0024753 | 0.00062038 | 0 | 0 |  | 1 | TRUE | wye
65 | LV_293-18_0_6_load_104 | 85 | 0.0033783 | 0.00084669 | 0 | 0 |  | 1 | TRUE | wye
66 | LV_293-18_0_6_load_76 | 86 | 0.0014741 | 0.00036944 | 0 | 0 |  | 1 | TRUE | wye
67 | LV_293-18_0_6_load_77 | 87 | 0.0013585 | 0.00034048 | 0 | 0 |  | 1 | TRUE | wye
68 | LV_293-18_0_6_load_78 | 88 | 0.0033193 | 0.00083189 | 0 | 0 |  | 1 | TRUE | wye
69 | LV_293-18_0_6_load_81 | 90 | 0.002756 | 0.00069071 | 0 | 0 |  | 1 | TRUE | wye
70 | LV_293-18_0_6_load_96 | 93 | 0.003301 | 0.0008273 | 0 | 0 |  | 1 | TRUE | wye
71 | LV_293-18_0_6_load_83 | 94 | 0.0069834 | 0.0017502 | 0 | 0 |  | 1 | TRUE | wye
72 | LV_293-18_0_6_load_85 | 95 | 0.0030074 | 0.00075373 | 0 | 0 |  | 1 | TRUE | wye
73 | LV_293-18_0_6_load_91 | 96 | 0.0039598 | 0.00099242 | 0 | 0 |  | 1 | TRUE | wye
74 | LV_293-18_0_6_load_88 | 98 | 0.0019486 | 0.00048835 | 0 | 0 |  | 1 | TRUE | wye
75 | LV_293-18_0_6_load_93 | 99 | 0.0035763 | 0.00089631 | 0 | 0 |  | 1 | TRUE | wye
76 | LV_293-18_0_6_load_94 | 100 | 0.0031778 | 0.00079642 | 0 | 0 |  | 1 | TRUE | wye
77 | LV_293-18_0_6_load_95 | 101 | 0.0032332 | 0.00081031 | 0 | 0 |  | 1 | TRUE | wye
78 | LV_293-18_0_6_load_97 | 102 | 0.0034232 | 0.00085793 | 0 | 0 |  | 1 | TRUE | wye
79 | LV_293-18_0_6_load_103 | 103 | 0.0037357 | 0.00093624 | 0 | 0 |  | 1 | TRUE | wye
80 | LV_293-18_0_6_load_102 | 104 | 0.0033335 | 0.00083546 | 0 | 0 |  | 1 | TRUE | wye
81 | LV_293-18_0_6_load_107 | 105 | 0.0030635 | 0.00076778 | 0 | 0 |  | 1 | TRUE | wye
82 | LV_293-18_0_6_load_108 | 106 | 0.0035389 | 0.00088694 | 0 | 0 |  | 1 | TRUE | wye
83 | LV_293-18_0_6_load_109 | 107 | 0.0020122 | 0.00050431 | 0 | 0 |  | 1 | TRUE | wye
84 | LV_293-18_0_6_load_110 | 108 | 0.0031447 | 0.00078814 | 0 | 0 |  | 1 | TRUE | wye

## ext_grid
| name | bus | vm_pu | va_degree | slack_weight | in_service
0 |  | 50 | 1 | 0 | 1 | TRUE

## line
| name | std_type | from_bus | to_bus | length_km | r_ohm_per_km | x_ohm_per_km | c_nf_per_km | g_us_per_km | max_i_ka | df | parallel | type | in_service
0 | LV_293-18_0_6_line_0 |  | 0 | 1 | 0.016061 | 0.125 | 0.08 | 261 | 0 | 0.364 | 1 | 1 | cs | TRUE
1 | LV_293-18_0_6_line_1 |  | 0 | 2 | 0.0077491 | 0.125 | 0.08 | 261 | 0 | 0.364 | 1 | 1 | cs | TRUE
2 | LV_293-18_0_6_line_2 |  | 1 | 3 | 0.0092978 | 0.125 | 0.08 | 261 | 0 | 0.364 | 1 | 1 | cs | TRUE
3 | LV_293-18_0_6_line_3 |  | 2 | 4 | 0.010162 | 0.125 | 0.08 | 261 | 0 | 0.364 | 1 | 1 | cs | TRUE
4 | LV_293-18_0_6_line_4 |  | 2 | 5 | 0.055372 | 0.125 | 0.08 | 261 | 0 | 0.364 | 1 | 1 | cs | TRUE
5 | LV_293-18_0_6_line_5 |  | 5 | 6 | 0.024166 | 0.125 | 0.08 | 261 | 0 | 0.364 | 1 | 1 | cs | TRUE
6 | LV_293-18_0_6_line_6 |  | 6 | 7 | 0.011545 | 0.125 | 0.08 | 261 | 0 | 0.364 | 1 | 1 | cs | TRUE
7 | LV_293-18_0_6_line_7 |  | 7 | 8 | 0.0048055 | 0.125 | 0.08 | 261 | 0 | 0.364 | 1 | 1 | cs | TRUE
8 | LV_293-18_0_6_line_8 |  | 8 | 20 | 0.009307 | 0.125 | 0.08 | 261 | 0 | 0.364 | 1 | 5 | cs | TRUE
9 | LV_293-18_0_6_line_9 |  | 8 | 19 | 0.041124 | 0.125 | 0.08 | 261 | 0 | 0.364 | 1 | 5 | cs | TRUE
10 | LV_293-18_0_6_line_10 |  | 9 | 10 | 0.05915 | 0.125 | 0.08 | 261 | 0 | 0.364 | 1 | 5 | cs | TRUE
11 | LV_293-18_0_6_line_11 |  | 9 | 11 | 0.0045546 | 0.125 | 0.08 | 261 | 0 | 0.364 | 1 | 5 | cs | TRUE
12 | LV_293-18_0_6_line_12 |  | 10 | 12 | 0.027568 | 0.125 | 0.08 | 261 | 0 | 0.364 | 1 | 5 | cs | TRUE
13 | LV_293-18_0_6_line_13 |  | 11 | 13 | 0.041343 | 0.125 | 0.08 | 261 | 0 | 0.364 | 1 | 5 | cs | TRUE
14 | LV_293-18_0_6_line_14 |  | 12 | 14 | 0.041578 | 0.125 | 0.08 | 261 | 0 | 0.364 | 1 | 5 | cs | TRUE
15 | LV_293-18_0_6_line_15 |  | 13 | 15 | 0.01508 | 0.125 | 0.08 | 261 | 0 | 0.364 | 1 | 5 | cs | TRUE
16 | LV_293-18_0_6_line_16 |  | 14 | 16 | 0.037951 | 0.125 | 0.08 | 261 | 0 | 0.364 | 1 | 5 | cs | TRUE
17 | LV_293-18_0_6_line_17 |  | 14 | 17 | 0.055361 | 0.125 | 0.08 | 261 | 0 | 0.364 | 1 | 1 | cs | TRUE
18 | LV_293-18_0_6_line_18 |  | 15 | 18 | 0.028581 | 0.125 | 0.08 | 261 | 0 | 0.364 | 1 | 5 | cs | TRUE
19 | LV_293-18_0_6_line_19 |  | 16 | 31 | 0.042137 | 0.125 | 0.08 | 261 | 0 | 0.364 | 1 | 5 | cs | TRUE
20 | LV_293-18_0_6_line_20 |  | 18 | 19 | 0.014999 | 0.125 | 0.08 | 261 | 0 | 0.364 | 1 | 5 | cs | TRUE
21 | LV_293-18_0_6_line_21 |  | 20 | 21 | 0.018387 | 0.125 | 0.08 | 261 | 0 | 0.364 | 1 | 1 | cs | TRUE
22 | LV_293-18_0_6_line_22 |  | 20 | 22 | 0.030806 | 0.125 | 0.08 | 261 | 0 | 0.364 | 1 | 5 | cs | TRUE
23 | LV_293-18_0_6_line_23 |  | 21 | 23 | 0.012191 | 0.125 | 0.08 | 261 | 0 | 0.364 | 1 | 1 | cs | TRUE
24 | LV_293-18_0_6_line_24 |  | 22 | 24 | 0.057978 | 0.125 | 0.08 | 261 | 0 | 0.364 | 1 | 5 | cs | TRUE
25 | LV_293-18_0_6_line_25 |  | 24 | 25 | 0.0058468 | 0.125 | 0.08 | 261 | 0 | 0.364 | 1 | 5 | cs | TRUE
26 | LV_293-18_0_6_line_26 |  | 25 | 26 | 0.004005 | 0.125 | 0.08 | 261 | 0 | 0.364 | 1 | 5 | cs | TRUE
27 | LV_293-18_0_6_line_27 |  | 25 | 27 | 0.028338 | 0.125 | 0.08 | 261 | 0 | 0.364 | 1 | 1 | cs | TRUE
28 | LV_293-18_0_6_line_28 |  | 25 | 28 | 0.036592 | 0.125 | 0.08 | 261 | 0 | 0.364 | 1 | 1 | cs | TRUE
29 | LV_293-18_0_6_line_29 |  | 26 | 29 | 0.023913 | 0.125 | 0.08 | 261 | 0 | 0.364 | 1 | 5 | cs | TRUE
30 | LV_293-18_0_6_line_30 |  | 27 | 30 | 0.013769 | 0.125 | 0.08 | 261 | 0 | 0.364 | 1 | 1 | cs | TRUE
31 | LV_293-18_0_6_line_31 |  | 29 | 33 | 0.0042292 | 0.125 | 0.08 | 261 | 0 | 0.364 | 1 | 5 | cs | TRUE
32 | LV_293-18_0_6_line_32 |  | 30 | 34 | 0.0042583 | 0.125 | 0.08 | 261 | 0 | 0.364 | 1 | 1 | cs | TRUE
33 | LV_293-18_0_6_line_33 |  | 31 | 32 | 0.029923 | 0.125 | 0.08 | 261 | 0 | 0.364 | 1 | 5 | cs | TRUE
34 | LV_293-18_0_6_line_34 |  | 32 | 74 | 0.040777 | 0.125 | 0.08 | 261 | 0 | 0.364 | 1 | 5 | cs | TRUE
35 | LV_293-18_0_6_line_35 |  | 33 | 98 | 0.014726 | 0.125 | 0.08 | 261 | 0 | 0.364 | 1 | 5 | cs | TRUE
36 | LV_293-18_0_6_line_36 |  | 35 | 36 | 0.012183 | 0.125 | 0.08 | 261 | 0 | 0.364 | 1 | 5 | cs | TRUE
37 | LV_293-18_0_6_line_37 |  | 35 | 37 | 0.018552 | 0.125 | 0.08 | 261 | 0 | 0.364 | 1 | 5 | cs | TRUE
38 | LV_293-18_0_6_line_38 |  | 36 | 38 | 0.029565 | 0.125 | 0.08 | 261 | 0 | 0.364 | 1 | 1 | cs | TRUE
39 | LV_293-18_0_6_line_39 |  | 36 | 39 | 0.036997 | 0.125 | 0.08 | 261 | 0 | 0.364 | 1 | 5 | cs | TRUE
40 | LV_293-18_0_6_line_40 |  | 37 | 40 | 0.017537 | 0.125 | 0.08 | 261 | 0 | 0.364 | 1 | 5 | cs | TRUE
41 | LV_293-18_0_6_line_41 |  | 38 | 41 | 0.02776 | 0.125 | 0.08 | 261 | 0 | 0.364 | 1 | 1 | cs | TRUE
42 | LV_293-18_0_6_line_42 |  | 39 | 42 | 0.013442 | 0.125 | 0.08 | 261 | 0 | 0.364 | 1 | 5 | cs | TRUE
43 | LV_293-18_0_6_line_43 |  | 40 | 43 | 0.0011714 | 0.125 | 0.08 | 261 | 0 | 0.364 | 1 | 5 | cs | TRUE
44 | LV_293-18_0_6_line_44 |  | 40 | 44 | 0.026455 | 0.125 | 0.08 | 261 | 0 | 0.364 | 1 | 1 | cs | TRUE
45 | LV_293-18_0_6_line_45 |  | 41 | 48 | 0.0032405 | 0.125 | 0.08 | 261 | 0 | 0.364 | 1 | 1 | cs | TRUE
46 | LV_293-18_0_6_line_46 |  | 42 | 45 | 0.027457 | 0.125 | 0.08 | 261 | 0 | 0.364 | 1 | 5 | cs | TRUE
47 | LV_293-18_0_6_line_47 |  | 43 | 96 | 0.01777 | 0.125 | 0.08 | 261 | 0 | 0.364 | 1 | 5 | cs | TRUE
48 | LV_293-18_0_6_line_48 |  | 44 | 94 | 0.029625 | 0.125 | 0.08 | 261 | 0 | 0.364 | 1 | 1 | cs | TRUE
49 | LV_293-18_0_6_line_49 |  | 45 | 46 | 0.02128 | 0.125 | 0.08 | 261 | 0 | 0.364 | 1 | 5 | cs | TRUE
50 | LV_293-18_0_6_line_50 |  | 46 | 47 | 0.0088786 | 0.125 | 0.08 | 261 | 0 | 0.364 | 1 | 5 | cs | TRUE
51 | LV_293-18_0_6_line_51 |  | 47 | 57 | 0.047522 | 0.125 | 0.08 | 261 | 0 | 0.364 | 1 | 1 | cs | TRUE
52 | LV_293-18_0_6_line_52 |  | 47 | 55 | 0.016812 | 0.125 | 0.08 | 261 | 0 | 0.364 | 1 | 5 | cs | TRUE
53 | LV_293-18_0_6_line_53 |  | 48 | 79 | 0.020606 | 0.125 | 0.08 | 261 | 0 | 0.364 | 1 | 1 | cs | TRUE
54 | LV_293-18_0_6_line_54 |  | 49 | 50 | 0.030275 | 0.125 | 0.08 | 261 | 0 | 0.364 | 1 | 1 | cs | TRUE
55 | LV_293-18_0_6_line_55 |  | 49 | 51 | 0.0013349 | 0.125 | 0.08 | 261 | 0 | 0.364 | 1 | 1 | cs | TRUE
56 | LV_293-18_0_6_line_56 |  | 50 | 52 | 0.0030634 | 0.125 | 0.08 | 261 | 0 | 0.364 | 1 | 5 | cs | TRUE
57 | LV_293-18_0_6_line_57 |  | 51 | 53 | 0.015305 | 0.125 | 0.08 | 261 | 0 | 0.364 | 1 | 1 | cs | TRUE
58 | LV_293-18_0_6_line_58 |  | 52 | 54 | 0.014811 | 0.125 | 0.08 | 261 | 0 | 0.364 | 1 | 1 | cs | TRUE
59 | LV_293-18_0_6_line_59 |  | 52 | 55 | 0.015622 | 0.125 | 0.08 | 261 | 0 | 0.364 | 1 | 5 | cs | TRUE
60 | LV_293-18_0_6_line_60 |  | 54 | 56 | 0.0063889 | 0.125 | 0.08 | 261 | 0 | 0.364 | 1 | 1 | cs | TRUE
61 | LV_293-18_0_6_line_61 |  | 56 | 61 | 0.0084784 | 0.125 | 0.08 | 261 | 0 | 0.364 | 1 | 1 | cs | TRUE
62 | LV_293-18_0_6_line_62 |  | 57 | 58 | 0.024297 | 0.125 | 0.08 | 261 | 0 | 0.364 | 1 | 1 | cs | TRUE
63 | LV_293-18_0_6_line_63 |  | 58 | 59 | 0.032842 | 0.125 | 0.08 | 261 | 0 | 0.364 | 1 | 1 | cs | TRUE
64 | LV_293-18_0_6_line_64 |  | 58 | 60 | 0.012352 | 0.125 | 0.08 | 261 | 0 | 0.364 | 1 | 1 | cs | TRUE
65 | LV_293-18_0_6_line_65 |  | 59 | 63 | 0.022998 | 0.125 | 0.08 | 261 | 0 | 0.364 | 1 | 1 | cs | TRUE
66 | LV_293-18_0_6_line_66 |  | 60 | 62 | 0.018992 | 0.125 | 0.08 | 261 | 0 | 0.364 | 1 | 1 | cs | TRUE
67 | LV_293-18_0_6_line_67 |  | 63 | 64 | 0.016176 | 0.125 | 0.08 | 261 | 0 | 0.364 | 1 | 1 | cs | TRUE
68 | LV_293-18_0_6_line_68 |  | 64 | 69 | 0.019596 | 0.125 | 0.08 | 261 | 0 | 0.364 | 1 | 1 | cs | TRUE
69 | LV_293-18_0_6_line_69 |  | 65 | 66 | 0.021465 | 0.125 | 0.08 | 261 | 0 | 0.364 | 1 | 1 | cs | TRUE
70 | LV_293-18_0_6_line_70 |  | 65 | 67 | 0.01012 | 0.125 | 0.08 | 261 | 0 | 0.364 | 1 | 1 | cs | TRUE
71 | LV_293-18_0_6_line_71 |  | 66 | 68 | 0.011171 | 0.125 | 0.08 | 261 | 0 | 0.364 | 1 | 1 | cs | TRUE
72 | LV_293-18_0_6_line_72 |  | 67 | 69 | 0.03725 | 0.125 | 0.08 | 261 | 0 | 0.364 | 1 | 1 | cs | TRUE
73 | LV_293-18_0_6_line_73 |  | 70 | 71 | 0.036147 | 0.125 | 0.08 | 261 | 0 | 0.364 | 1 | 1 | cs | TRUE
74 | LV_293-18_0_6_line_74 |  | 71 | 72 | 0.033826 | 0.125 | 0.08 | 261 | 0 | 0.364 | 1 | 1 | cs | TRUE
75 | LV_293-18_0_6_line_75 |  | 71 | 73 | 0.017587 | 0.125 | 0.08 | 261 | 0 | 0.364 | 1 | 1 | cs | TRUE
76 | LV_293-18_0_6_line_76 |  | 72 | 74 | 0.086786 | 0.125 | 0.08 | 261 | 0 | 0.364 | 1 | 2 | cs | TRUE
77 | LV_293-18_0_6_line_77 |  | 72 | 75 | 0.014338 | 0.125 | 0.08 | 261 | 0 | 0.364 | 1 | 1 | cs | TRUE
78 | LV_293-18_0_6_line_78 |  | 74 | 76 | 0.012843 | 0.125 | 0.08 | 261 | 0 | 0.364 | 1 | 1 | cs | TRUE
79 | LV_293-18_0_6_line_79 |  | 76 | 77 | 0.018653 | 0.125 | 0.08 | 261 | 0 | 0.364 | 1 | 1 | cs | TRUE
80 | LV_293-18_0_6_line_80 |  | 77 | 78 | 0.012777 | 0.125 | 0.08 | 261 | 0 | 0.364 | 1 | 1 | cs | TRUE
81 | LV_293-18_0_6_line_81 |  | 79 | 80 | 0.018213 | 0.125 | 0.08 | 261 | 0 | 0.364 | 1 | 1 | cs | TRUE
82 | LV_293-18_0_6_line_82 |  | 79 | 81 | 0.02052 | 0.125 | 0.08 | 261 | 0 | 0.364 | 1 | 1 | cs | TRUE
83 | LV_293-18_0_6_line_83 |  | 80 | 84 | 0.023318 | 0.125 | 0.08 | 261 | 0 | 0.364 | 1 | 1 | cs | TRUE
84 | LV_293-18_0_6_line_84 |  | 81 | 85 | 0.028263 | 0.125 | 0.08 | 261 | 0 | 0.364 | 1 | 1 | cs | TRUE
85 | LV_293-18_0_6_line_85 |  | 82 | 83 | 0.023307 | 0.125 | 0.08 | 261 | 0 | 0.364 | 1 | 1 | cs | TRUE
86 | LV_293-18_0_6_line_86 |  | 83 | 95 | 0.026058 | 0.125 | 0.08 | 261 | 0 | 0.364 | 1 | 1 | cs | TRUE
87 | LV_293-18_0_6_line_87 |  | 84 | 89 | 0.017137 | 0.125 | 0.08 | 261 | 0 | 0.364 | 1 | 1 | cs | TRUE
88 | LV_293-18_0_6_line_88 |  | 85 | 104 | 0.00025507 | 0.125 | 0.08 | 261 | 0 | 0.364 | 1 | 1 | cs | TRUE
89 | LV_293-18_0_6_line_89 |  | 86 | 87 | 0.011047 | 0.125 | 0.08 | 261 | 0 | 0.364 | 1 | 1 | cs | TRUE
90 | LV_293-18_0_6_line_90 |  | 86 | 88 | 0.011954 | 0.125 | 0.08 | 261 | 0 | 0.364 | 1 | 1 | cs | TRUE
91 | LV_293-18_0_6_line_91 |  | 87 | 89 | 0.012685 | 0.125 | 0.08 | 261 | 0 | 0.364 | 1 | 1 | cs | TRUE
92 | LV_293-18_0_6_line_92 |  | 89 | 90 | 0.042314 | 0.125 | 0.08 | 261 | 0 | 0.364 | 1 | 1 | cs | TRUE
93 | LV_293-18_0_6_line_93 |  | 91 | 92 | 0.03505 | 0.125 | 0.08 | 261 | 0 | 0.364 | 1 | 1 | cs | TRUE
94 | LV_293-18_0_6_line_94 |  | 91 | 93 | 0.017285 | 0.125 | 0.08 | 261 | 0 | 0.364 | 1 | 1 | cs | TRUE
95 | LV_293-18_0_6_line_95 |  | 92 | 105 | 0.033774 | 0.125 | 0.08 | 261 | 0 | 0.364 | 1 | 1 | cs | TRUE
96 | LV_293-18_0_6_line_96 |  | 93 | 100 | 0.0046045 | 0.125 | 0.08 | 261 | 0 | 0.364 | 1 | 1 | cs | TRUE
97 | LV_293-18_0_6_line_97 |  | 94 | 95 | 0.0069701 | 0.125 | 0.08 | 261 | 0 | 0.364 | 1 | 1 | cs | TRUE
98 | LV_293-18_0_6_line_98 |  | 96 | 97 | 0.0081363 | 0.125 | 0.08 | 261 | 0 | 0.364 | 1 | 5 | cs | TRUE
99 | LV_293-18_0_6_line_99 |  | 97 | 98 | 0.0099804 | 0.125 | 0.08 | 261 | 0 | 0.364 | 1 | 5 | cs | TRUE
100 | LV_293-18_0_6_line_100 |  | 99 | 100 | 0.019672 | 0.125 | 0.08 | 261 | 0 | 0.364 | 1 | 1 | cs | TRUE
101 | LV_293-18_0_6_line_101 |  | 99 | 101 | 0.0076763 | 0.125 | 0.08 | 261 | 0 | 0.364 | 1 | 1 | cs | TRUE
102 | LV_293-18_0_6_line_102 |  | 101 | 102 | 0.016065 | 0.125 | 0.08 | 261 | 0 | 0.364 | 1 | 1 | cs | TRUE
103 | LV_293-18_0_6_line_103 |  | 102 | 103 | 0.01178 | 0.125 | 0.08 | 261 | 0 | 0.364 | 1 | 1 | cs | TRUE
104 | LV_293-18_0_6_line_104 |  | 103 | 104 | 0.022215 | 0.125 | 0.08 | 261 | 0 | 0.364 | 1 | 1 | cs | TRUE
105 | LV_293-18_0_6_line_105 |  | 105 | 106 | 0.003686 | 0.125 | 0.08 | 261 | 0 | 0.364 | 1 | 1 | cs | TRUE
106 | LV_293-18_0_6_line_106 |  | 106 | 107 | 0.032344 | 0.125 | 0.08 | 261 | 0 | 0.364 | 1 | 1 | cs | TRUE
107 | LV_293-18_0_6_line_107 |  | 107 | 108 | 0.0098261 | 0.125 | 0.08 | 261 | 0 | 0.364 | 1 | 1 | cs | TRUE

## trafo
| name | std_type | hv_bus | lv_bus | sn_mva | vn_hv_kv | vn_lv_kv | vk_percent | vkr_percent | pfe_kw | i0_percent | shift_degree | tap_side | tap_neutral | tap_min | tap_max | tap_step_percent | tap_step_degree | tap_pos | tap_phase_shifter | parallel | df | in_service
0 | LV_293-18_0_6_trafo_40 | 0.63 MVA 20/0.4 kV | 109 | 50 | 0.63 | 20 | 0.4 | 6 | 1.206 | 1.65 | 0.2619 | 150 | hv | 0 | -2 | 2 | 2.5 | 0 | 0 | FALSE | 1 | 1 | TRUE

## line_geodata
| x0 | y0 | x1 | y1 | x2 | y2 | x3 | y3 | x4 | y4 | x5 | y5 | x6 | y6 | x7 | y7 | x8 | y8 | x9 | y9
0 | 2690489.2659 | 1233852.7999 | 2690489.2659 | 1233852.7999 | 2690494.5496 | 1233849.8783 | 2690503.1233 | 1233844.6859
1 | 2690481.7926 | 1233853.331 | 2690484.5612 | 1233853.9847 | 2690486.5926 | 1233853.8377 | 2690489.2659 | 1233852.7999
2 | 2690503.1233 | 1233844.6859 | 2690511.0763 | 1233839.8694
3 | 2690481.7926 | 1233853.331 | 2690472.6591 | 1233857.7857
4 | 2690444.1119 | 1233839.3363 | 2690454.5045 | 1233834.0462 | 2690457.2768 | 1233838.9364 | 2690470.4077 | 1233832.8096 | 2690472.8313 | 1233837.7278 | 2690475.2182 | 1233842.5676 | 2690476.8781 | 1233845.9286 | 2690479.0079 | 1233850.253 | 2690481.7926 | 1233853.331
5 | 2690444.1119 | 1233839.3363 | 2690454.5045 | 1233834.0462 | 2690448.3406 | 1233823.1668
6 | 2690448.3406 | 1233823.1668 | 2690445.3014 | 1233819.3956 | 2690440.4285 | 1233814.795
7 | 2690436.9344 | 1233811.496 | 2690440.4285 | 1233814.795
8 | 2690445.0599 | 1233806.9163 | 2690436.9344 | 1233811.496
9 | 2690436.9344 | 1233811.496 | 2690429.5421 | 1233806.7023 | 2690421.3059 | 1233804.6311 | 2690409.2961 | 1233806.2384 | 2690398.8107 | 1233811.4373
10 | 2690311.0987 | 1233863.9287 | 2690309.6235 | 1233868.8014 | 2690304.9674 | 1233882.2404 | 2690298.111 | 1233890.0084 | 2690271.4715 | 1233902.6222
11 | 2690311.0987 | 1233863.9287 | 2690312.4185 | 1233859.5695
12 | 2690246.5559 | 1233914.4198 | 2690271.4715 | 1233902.6222
13 | 2690346.2558 | 1233837.4954 | 2690318.9793 | 1233851.0197 | 2690312.8839 | 1233858.0321 | 2690312.4185 | 1233859.5695
14 | 2690246.5559 | 1233914.4198 | 2690208.9774 | 1233932.2132
15 | 2690359.7659 | 1233830.7967 | 2690346.2558 | 1233837.4954
16 | 2690174.6774 | 1233948.4542 | 2690208.9774 | 1233932.2132
17 | 2690208.9774 | 1233932.2132 | 2690216.7407 | 1233987.0274
18 | 2690359.7659 | 1233830.7967 | 2690385.3725 | 1233818.1004
19 | 2690174.6774 | 1233948.4542 | 2690150.5554 | 1233983.003
20 | 2690398.8107 | 1233811.4373 | 2690385.3725 | 1233818.1004
21 | 2690445.0599 | 1233806.9163 | 2690458.4559 | 1233794.3223
22 | 2690445.0599 | 1233806.9163 | 2690440.548 | 1233799.9204 | 2690434.2874 | 1233778.3289
23 | 2690458.4559 | 1233794.3223 | 2690458.4559 | 1233794.3223 | 2690466.2582 | 1233790.0935 | 2690469.2783 | 1233788.7232
24 | 2690397.6441 | 1233739.529 | 2690408.5804 | 1233742.3372 | 2690414.2882 | 1233743.8918 | 2690421.7642 | 1233749.6541 | 2690433.0739 | 1233774.1438 | 2690434.2874 | 1233778.3289
25 | 2690394.8984 | 1233735.9134 | 2690394.7713 | 1233738.7913 | 2690397.6441 | 1233739.529
26 | 2690394.8984 | 1233735.9134 | 2690395.0804 | 1233731.9133
27 | 2690394.8984 | 1233735.9134 | 2690380.4057 | 1233735.4927 | 2690366.7752 | 1233733.1009
28 | 2690394.8984 | 1233735.9134 | 2690407.1809 | 1233733.7987 | 2690421.9068 | 1233730.3424 | 2690430.5997 | 1233728.0003
29 | 2690395.0804 | 1233731.9133 | 2690396.0679 | 1233727.2249 | 2690397.8878 | 1233721.0704 | 2690398.4482 | 1233714.0962 | 2690396.904 | 1233708.6021
30 | 2690366.7752 | 1233733.1009 | 2690364.9333 | 1233732.7777 | 2690353.7276 | 1233728.7769
31 | 2690394.5983 | 1233705.065 | 2690395.6199 | 1233706.4143 | 2690396.904 | 1233708.6021 | 2690396.904 | 1233708.6021
32 | 2690349.7555 | 1233727.2523 | 2690350.6858 | 1233727.6908 | 2690353.7276 | 1233728.7769
33 | 2690123.6969 | 1233996.1918 | 2690130.2792 | 1233992.9683 | 2690141.17 | 1233987.7297 | 2690150.5554 | 1233983.003
34 | 2690108.4803 | 1234034.0228 | 2690123.6969 | 1233996.1918
35 | 2690394.5983 | 1233705.065 | 2690385.7091 | 1233693.3249
36 | 2690323.6529 | 1233712.469 | 2690314.1075 | 1233704.863
37 | 2690323.6529 | 1233712.469 | 2690327.8774 | 1233707.5075 | 2690331.1071 | 1233705.2327 | 2690338.2295 | 1233701.4069
38 | 2690314.1075 | 1233704.863 | 2690299.9487 | 1233686.9572 | 2690297.4648 | 1233680.6944
39 | 2690314.1075 | 1233704.863 | 2690289.4908 | 1233732.4822
40 | 2690354.5611 | 1233695.4155 | 2690345.1379 | 1233697.6961 | 2690338.2295 | 1233701.4069
41 | 2690287.9503 | 1233654.6677 | 2690289.0035 | 1233659.3601 | 2690297.4648 | 1233680.6944
42 | 2690289.4908 | 1233732.4822 | 2690280.5467 | 1233742.5172
43 | 2690354.5611 | 1233695.4155 | 2690355.6709 | 1233695.0405
44 | 2690354.5611 | 1233695.4155 | 2690350.4743 | 1233676.3841 | 2690348.7762 | 1233669.6038
45 | 2690287.9503 | 1233654.6677 | 2690287.2406 | 1233651.5059
46 | 2690262.2775 | 1233763.0147 | 2690280.5467 | 1233742.5172
47 | 2690372.2139 | 1233688.5913 | 2690363.0316 | 1233692.5533 | 2690355.6709 | 1233695.0405
48 | 2690348.7762 | 1233669.6038 | 2690345.7276 | 1233657.4317 | 2690344.1645 | 1233640.4269
49 | 2690262.2775 | 1233763.0147 | 2690248.1183 | 1233778.9008
50 | 2690242.2108 | 1233785.5289 | 2690248.1183 | 1233778.9008
51 | 2690242.2108 | 1233785.5289 | 2690217.2574 | 1233811.3575 | 2690210.1443 | 1233820.5313
52 | 2690242.2108 | 1233785.5289 | 2690252.936 | 1233798.4754
53 | 2690282.7278 | 1233631.4002 | 2690287.2406 | 1233651.5059
54 | 2690288.2215 | 1233788.817 | 2690265.2286 | 1233808.5126
55 | 2690288.2215 | 1233788.817 | 2690289.2353 | 1233787.9485
56 | 2690262.9021 | 1233810.5054 | 2690265.2286 | 1233808.5126
57 | 2690300.8588 | 1233777.992 | 2690289.2353 | 1233787.9485
58 | 2690262.9021 | 1233810.5054 | 2690251.5249 | 1233819.9877
59 | 2690262.9021 | 1233810.5054 | 2690252.936 | 1233798.4754
60 | 2690251.5249 | 1233819.9877 | 2690246.6171 | 1233824.0781
61 | 2690240.1041 | 1233829.5063 | 2690246.6171 | 1233824.0781
62 | 2690195.256 | 1233839.7329 | 2690210.1443 | 1233820.5313
63 | 2690195.256 | 1233839.7329 | 2690181.1815 | 1233835.7276 | 2690170.3894 | 1233836.431 | 2690163.3102 | 1233838.5629
64 | 2690195.256 | 1233839.7329 | 2690191.0138 | 1233851.3333
65 | 2690146.7295 | 1233853.6446 | 2690149.901 | 1233848.9514 | 2690159.2467 | 1233839.7866 | 2690163.3102 | 1233838.5629
66 | 2690191.0138 | 1233851.3333 | 2690184.491 | 1233869.1699
67 | 2690146.7295 | 1233853.6446 | 2690137.6723 | 1233867.0473
68 | 2690126.7002 | 1233883.2836 | 2690137.6723 | 1233867.0473
69 | 2690095.6735 | 1233918.5125 | 2690075.4612 | 1233925.7385
70 | 2690095.6735 | 1233918.5125 | 2690095.6735 | 1233918.5125 | 2690103.3637 | 1233911.9337
71 | 2690064.9425 | 1233929.499 | 2690075.4612 | 1233925.7385
72 | 2690103.3637 | 1233911.9337 | 2690112.7867 | 1233903.8725 | 2690126.7002 | 1233883.2836
73 | 2690020.2546 | 1234026.6362 | 2690020.7648 | 1233997.9678 | 2690025.8074 | 1233992.4513
74 | 2690020.2546 | 1234026.6362 | 2690020.2921 | 1234032.6522 | 2690022.4772 | 1234042.3367 | 2690024.9655 | 1234050.4914 | 2690026.0621 | 1234054.0661 | 2690027.6993 | 1234059.4392
75 | 2690020.2546 | 1234026.6362 | 2690033.0545 | 1234023.8058 | 2690037.4376 | 1234022.8913
76 | 2690027.6993 | 1234059.4392 | 2690028.6207 | 1234060.5873 | 2690030.0458 | 1234061.4651 | 2690031.5089 | 1234061.8431 | 2690033.2486 | 1234061.9473 | 2690036.3353 | 1234061.5938 | 2690041.878 | 1234059.5429 | 2690055.3661 | 1234053.265 | 2690068.3005 | 1234048.5576 | 2690108.4803 | 1234034.0228
77 | 2690027.6993 | 1234059.4392 | 2690019.4213 | 1234061.1372 | 2690013.7607 | 1234062.7548
78 | 2690108.4803 | 1234034.0228 | 2690119.6565 | 1234040.408
79 | 2690119.6565 | 1234040.408 | 2690125.6697 | 1234039.2873 | 2690138.2542 | 1234039.6784
80 | 2690138.2542 | 1234039.6784 | 2690139.6342 | 1234042.5347 | 2690141.4 | 1234046.4087 | 2690139.0933 | 1234051.2327
81 | 2690282.7278 | 1233631.4002 | 2690265.184 | 1233636.293
82 | 2690282.7278 | 1233631.4002 | 2690278.6372 | 1233611.2923
83 | 2690242.7236 | 1233642.5569 | 2690265.184 | 1233636.293
84 | 2690278.6372 | 1233611.2923 | 2690277.1551 | 1233604.0071 | 2690282.7897 | 1233593.9521 | 2690279.5973 | 1233585.2148
85 | 2690341.1411 | 1233607.5373 | 2690330.5962 | 1233614.8601 | 2690320.7014 | 1233618.2791
86 | 2690341.1411 | 1233607.5373 | 2690343.5264 | 1233633.486
87 | 2690226.6213 | 1233643.0011 | 2690231.7984 | 1233645.6038 | 2690242.7236 | 1233642.5569
88 | 2690279.5973 | 1233585.2148 | 2690279.5097 | 1233584.9752
89 | 2690228.5511 | 1233666.2481 | 2690227.9703 | 1233661.8573 | 2690226.4586 | 1233655.4141
90 | 2690228.5511 | 1233666.2481 | 2690228.9754 | 1233669.4558 | 2690231.3265 | 1233677.8517
91 | 2690226.6213 | 1233643.0011 | 2690225.2396 | 1233650.2186 | 2690226.4586 | 1233655.4141
92 | 2690226.6213 | 1233643.0011 | 2690220.6023 | 1233639.9853 | 2690209.7542 | 1233613.9464 | 2690206.8391 | 1233607.1738
93 | 2690192.6702 | 1233561.2716 | 2690189.4448 | 1233536.3382 | 2690186.6133 | 1233526.8439
94 | 2690192.6702 | 1233561.2716 | 2690209.9451 | 1233561.8606
95 | 2690186.6133 | 1233526.8439 | 2690189.0538 | 1233524.1902 | 2690198.7139 | 1233525.2709 | 2690213.0104 | 1233510.6508
96 | 2690214.5469 | 1233562.0175 | 2690209.9451 | 1233561.8606
97 | 2690343.5264 | 1233633.486 | 2690344.1645 | 1233640.4269
98 | 2690379.6844 | 1233685.368 | 2690372.2139 | 1233688.5913
99 | 2690379.6844 | 1233685.368 | 2690385.7091 | 1233693.3249
100 | 2690234.2078 | 1233562.6878 | 2690214.5469 | 1233562.0175
101 | 2690234.2078 | 1233562.6878 | 2690241.8797 | 1233562.9493
102 | 2690241.8797 | 1233562.9493 | 2690257.9358 | 1233563.4967
103 | 2690268.6891 | 1233565.7476 | 2690267.3778 | 1233563.8186 | 2690257.9358 | 1233563.4967
104 | 2690279.5097 | 1233584.9752 | 2690276.8944 | 1233577.8176 | 2690268.6891 | 1233565.7476
105 | 2690213.0104 | 1233510.6508 | 2690215.5875 | 1233508.0154
106 | 2690244.9899 | 1233501.6902 | 2690222.4023 | 1233501.0463 | 2690215.5875 | 1233508.0154
107 | 2690254.8119 | 1233501.9702 | 2690244.9899 | 1233501.6902

## bus_geodata
| x | y | coords
0 | 2690489.2659 | 1233852.7999
1 | 2690503.1233 | 1233844.6859
2 | 2690481.7926 | 1233853.331
3 | 2690511.0763 | 1233839.8694
4 | 2690472.6591 | 1233857.7857
5 | 2690444.1119 | 1233839.3363
6 | 2690448.3406 | 1233823.1668
7 | 2690440.4285 | 1233814.795
8 | 2690436.9344 | 1233811.496
9 | 2690311.0987 | 1233863.9287
10 | 2690271.4715 | 1233902.6222
11 | 2690312.4185 | 1233859.5695
12 | 2690246.5559 | 1233914.4198
13 | 2690346.2558 | 1233837.4954
14 | 2690208.9774 | 1233932.2132
15 | 2690359.7659 | 1233830.7967
16 | 2690174.6774 | 1233948.4542
17 | 2690216.7407 | 1233987.0274
18 | 2690385.3725 | 1233818.1004
19 | 2690398.8107 | 1233811.4373
20 | 2690445.0599 | 1233806.9163
21 | 2690458.4559 | 1233794.3223
22 | 2690434.2874 | 1233778.3289
23 | 2690469.2783 | 1233788.7232
24 | 2690397.6441 | 1233739.529
25 | 2690394.8984 | 1233735.9134
26 | 2690395.0804 | 1233731.9133
27 | 2690366.7752 | 1233733.1009
28 | 2690430.5997 | 1233728.0003
29 | 2690396.904 | 1233708.6021
30 | 2690353.7276 | 1233728.7769
31 | 2690150.5554 | 1233983.003
32 | 2690123.6969 | 1233996.1918
33 | 2690394.5983 | 1233705.065
34 | 2690349.7555 | 1233727.2523
35 | 2690323.6529 | 1233712.469
36 | 2690314.1075 | 1233704.863
37 | 2690338.2295 | 1233701.4069
38 | 2690297.4648 | 1233680.6944
39 | 2690289.4908 | 1233732.4822
40 | 2690354.5611 | 1233695.4155
41 | 2690287.9503 | 1233654.6677
42 | 2690280.5467 | 1233742.5172
43 | 2690355.6709 | 1233695.0405
44 | 2690348.7762 | 1233669.6038
45 | 2690262.2775 | 1233763.0147
46 | 2690248.1183 | 1233778.9008
47 | 2690242.2108 | 1233785.5289
48 | 2690287.2406 | 1233651.5059
49 | 2690288.2215 | 1233788.817
50 | 2690265.2286 | 1233808.5126
51 | 2690289.2353 | 1233787.9485
52 | 2690262.9021 | 1233810.5054
53 | 2690300.8588 | 1233777.992
54 | 2690251.5249 | 1233819.9877
55 | 2690252.936 | 1233798.4754
56 | 2690246.6171 | 1233824.0781
57 | 2690210.1443 | 1233820.5313
58 | 2690195.256 | 1233839.7329
59 | 2690163.3102 | 1233838.5629
60 | 2690191.0138 | 1233851.3333
61 | 2690240.1041 | 1233829.5063
62 | 2690184.491 | 1233869.1699
63 | 2690146.7295 | 1233853.6446
64 | 2690137.6723 | 1233867.0473
65 | 2690095.6735 | 1233918.5125
66 | 2690075.4612 | 1233925.7385
67 | 2690103.3637 | 1233911.9337
68 | 2690064.9425 | 1233929.499
69 | 2690126.7002 | 1233883.2836
70 | 2690025.8074 | 1233992.4513
71 | 2690020.2546 | 1234026.6362
72 | 2690027.6993 | 1234059.4392
73 | 2690037.4376 | 1234022.8913
74 | 2690108.4803 | 1234034.0228
75 | 2690013.7607 | 1234062.7548
76 | 2690119.6565 | 1234040.408
77 | 2690138.2542 | 1234039.6784
78 | 2690139.0933 | 1234051.2327
79 | 2690282.7278 | 1233631.4002
80 | 2690265.184 | 1233636.293
81 | 2690278.6372 | 1233611.2923
82 | 2690320.7014 | 1233618.279
83 | 2690341.1411 | 1233607.5373
84 | 2690242.7236 | 1233642.5569
85 | 2690279.5972 | 1233585.2148
86 | 2690228.5511 | 1233666.2481
87 | 2690226.4586 | 1233655.4141
88 | 2690231.3265 | 1233677.8517
89 | 2690226.6213 | 1233643.0011
90 | 2690206.8391 | 1233607.1738
91 | 2690192.6702 | 1233561.2716
92 | 2690186.6133 | 1233526.8439
93 | 2690209.9451 | 1233561.8606
94 | 2690344.1645 | 1233640.4269
95 | 2690343.5264 | 1233633.486
96 | 2690372.2139 | 1233688.5913
97 | 2690379.6844 | 1233685.368
98 | 2690385.7091 | 1233693.3249
99 | 2690234.2078 | 1233562.6878
100 | 2690214.5469 | 1233562.0175
101 | 2690241.8797 | 1233562.9493
102 | 2690257.9358 | 1233563.4967
103 | 2690268.6891 | 1233565.7476
104 | 2690279.5097 | 1233584.9752
105 | 2690213.0104 | 1233510.6508
106 | 2690215.5875 | 1233508.0154
107 | 2690244.9899 | 1233501.6902
108 | 2690254.8119 | 1233501.9702
109 | 2690262.9021 | 1233810.5054

## line_std_types
| c_nf_per_km | r_ohm_per_km | x_ohm_per_km | max_i_ka | type | q_mm2 | alpha | voltage_rating
NAYY 4x50 SE | 210 | 0.642 | 0.083 | 0.142 | cs | 50 | 0.00403 | LV
NAYY 4x120 SE | 264 | 0.225 | 0.08 | 0.242 | cs | 120 | 0.00403 | LV
NAYY 4x150 SE | 261 | 0.208 | 0.08 | 0.27 | cs | 150 | 0.00403 | LV
NA2XS2Y 1x95 RM/25 12/20 kV | 216 | 0.313 | 0.132 | 0.252 | cs | 95 | 0.00403 | MV
NA2XS2Y 1x185 RM/25 12/20 kV | 273 | 0.161 | 0.117 | 0.362 | cs | 185 | 0.00403 | MV
NA2XS2Y 1x240 RM/25 12/20 kV | 304 | 0.122 | 0.112 | 0.421 | cs | 240 | 0.00403 | MV
NA2XS2Y 1x95 RM/25 6/10 kV | 315 | 0.313 | 0.123 | 0.249 | cs | 95 | 0.00403 | MV
NA2XS2Y 1x185 RM/25 6/10 kV | 406 | 0.161 | 0.11 | 0.358 | cs | 185 | 0.00403 | MV
NA2XS2Y 1x240 RM/25 6/10 kV | 456 | 0.122 | 0.105 | 0.416 | cs | 240 | 0.00403 | MV
NA2XS2Y 1x150 RM/25 12/20 kV | 250 | 0.206 | 0.116 | 0.319 | cs | 150 | 0.00403 | MV
NA2XS2Y 1x120 RM/25 12/20 kV | 230 | 0.253 | 0.119 | 0.283 | cs | 120 | 0.00403 | MV
NA2XS2Y 1x70 RM/25 12/20 kV | 190 | 0.443 | 0.132 | 0.22 | cs | 70 | 0.00403 | MV
NA2XS2Y 1x150 RM/25 6/10 kV | 360 | 0.206 | 0.11 | 0.315 | cs | 150 | 0.00403 | MV
NA2XS2Y 1x120 RM/25 6/10 kV | 340 | 0.253 | 0.113 | 0.28 | cs | 120 | 0.00403 | MV
NA2XS2Y 1x70 RM/25 6/10 kV | 280 | 0.443 | 0.123 | 0.217 | cs | 70 | 0.00403 | MV
N2XS(FL)2Y 1x120 RM/35 64/110 kV | 112 | 0.153 | 0.166 | 0.366 | cs | 120 | 0.00393 | HV
N2XS(FL)2Y 1x185 RM/35 64/110 kV | 125 | 0.099 | 0.156 | 0.457 | cs | 185 | 0.00393 | HV
N2XS(FL)2Y 1x240 RM/35 64/110 kV | 135 | 0.075 | 0.149 | 0.526 | cs | 240 | 0.00393 | HV
N2XS(FL)2Y 1x300 RM/35 64/110 kV | 144 | 0.06 | 0.144 | 0.588 | cs | 300 | 0.00393 | HV
15-AL1/3-ST1A 0.4 | 11 | 1.8769 | 0.35 | 0.105 | ol | 16 | 0.00403 | LV
24-AL1/4-ST1A 0.4 | 11.25 | 1.2012 | 0.335 | 0.14 | ol | 24 | 0.00403 | LV
48-AL1/8-ST1A 0.4 | 12.2 | 0.5939 | 0.3 | 0.21 | ol | 48 | 0.00403 | LV
94-AL1/15-ST1A 0.4 | 13.2 | 0.306 | 0.29 | 0.35 | ol | 94 | 0.00403 | LV
34-AL1/6-ST1A 10.0 | 9.7 | 0.8342 | 0.36 | 0.17 | ol | 34 | 0.00403 | MV
48-AL1/8-ST1A 10.0 | 10.1 | 0.5939 | 0.35 | 0.21 | ol | 48 | 0.00403 | MV
70-AL1/11-ST1A 10.0 | 10.4 | 0.4132 | 0.339 | 0.29 | ol | 70 | 0.00403 | MV
94-AL1/15-ST1A 10.0 | 10.75 | 0.306 | 0.33 | 0.35 | ol | 94 | 0.00403 | MV
122-AL1/20-ST1A 10.0 | 11.1 | 0.2376 | 0.323 | 0.41 | ol | 122 | 0.00403 | MV
149-AL1/24-ST1A 10.0 | 11.25 | 0.194 | 0.315 | 0.47 | ol | 149 | 0.00403 | MV
34-AL1/6-ST1A 20.0 | 9.15 | 0.8342 | 0.382 | 0.17 | ol | 34 | 0.00403 | MV
48-AL1/8-ST1A 20.0 | 9.5 | 0.5939 | 0.372 | 0.21 | ol | 48 | 0.00403 | MV
70-AL1/11-ST1A 20.0 | 9.7 | 0.4132 | 0.36 | 0.29 | ol | 70 | 0.00403 | MV
94-AL1/15-ST1A 20.0 | 10 | 0.306 | 0.35 | 0.35 | ol | 94 | 0.00403 | MV
122-AL1/20-ST1A 20.0 | 10.3 | 0.2376 | 0.344 | 0.41 | ol | 122 | 0.00403 | MV
149-AL1/24-ST1A 20.0 | 10.5 | 0.194 | 0.337 | 0.47 | ol | 149 | 0.00403 | MV
184-AL1/30-ST1A 20.0 | 10.75 | 0.1571 | 0.33 | 0.535 | ol | 184 | 0.00403 | MV
243-AL1/39-ST1A 20.0 | 11 | 0.1188 | 0.32 | 0.645 | ol | 243 | 0.00403 | MV
48-AL1/8-ST1A 110.0 | 8 | 0.5939 | 0.46 | 0.21 | ol | 48 | 0.00403 | HV
70-AL1/11-ST1A 110.0 | 8.4 | 0.4132 | 0.45 | 0.29 | ol | 70 | 0.00403 | HV
94-AL1/15-ST1A 110.0 | 8.65 | 0.306 | 0.44 | 0.35 | ol | 94 | 0.00403 | HV
122-AL1/20-ST1A 110.0 | 8.5 | 0.2376 | 0.43 | 0.41 | ol | 122 | 0.00403 | HV
149-AL1/24-ST1A 110.0 | 8.75 | 0.194 | 0.41 | 0.47 | ol | 149 | 0.00403 | HV
184-AL1/30-ST1A 110.0 | 8.8 | 0.1571 | 0.4 | 0.535 | ol | 184 | 0.00403 | HV
243-AL1/39-ST1A 110.0 | 9 | 0.1188 | 0.39 | 0.645 | ol | 243 | 0.00403 | HV
305-AL1/39-ST1A 110.0 | 9.2 | 0.0949 | 0.38 | 0.74 | ol | 305 | 0.00403 | HV
490-AL1/64-ST1A 110.0 | 9.75 | 0.059 | 0.37 | 0.96 | ol | 490 | 0.00403 | HV
679-AL1/86-ST1A 110.0 | 9.95 | 0.042 | 0.36 | 1.15 | ol | 679 | 0.00403 | HV
490-AL1/64-ST1A 220.0 | 10 | 0.059 | 0.285 | 0.96 | ol | 490 | 0.00403 | HV
679-AL1/86-ST1A 220.0 | 11.7 | 0.042 | 0.275 | 1.15 | ol | 679 | 0.00403 | HV
490-AL1/64-ST1A 380.0 | 11 | 0.059 | 0.253 | 0.96 | ol | 490 | 0.00403 | HV
679-AL1/86-ST1A 380.0 | 14.6 | 0.042 | 0.25 | 1.15 | ol | 679 | 0.00403 | HV

## trafo_std_types
| i0_percent | pfe_kw | vkr_percent | sn_mva | vn_lv_kv | vn_hv_kv | vk_percent | shift_degree | vector_group | tap_side | tap_neutral | tap_min | tap_max | tap_step_degree | tap_step_percent | tap_phase_shifter
160 MVA 380/110 kV | 0.06 | 60 | 0.25 | 160 | 110 | 380 | 12.2 | 0 | Yy0 | hv | 0 | -9 | 9 | 0 | 1.5 | FALSE
100 MVA 220/110 kV | 0.06 | 55 | 0.26 | 100 | 110 | 220 | 12 | 0 | Yy0 | hv | 0 | -9 | 9 | 0 | 1.5 | FALSE
63 MVA 110/20 kV | 0.04 | 22 | 0.32 | 63 | 20 | 110 | 18 | 150 | YNd5 | hv | 0 | -9 | 9 | 0 | 1.5 | FALSE
40 MVA 110/20 kV | 0.05 | 18 | 0.34 | 40 | 20 | 110 | 16.2 | 150 | YNd5 | hv | 0 | -9 | 9 | 0 | 1.5 | FALSE
25 MVA 110/20 kV | 0.07 | 14 | 0.41 | 25 | 20 | 110 | 12 | 150 | YNd5 | hv | 0 | -9 | 9 | 0 | 1.5 | FALSE
63 MVA 110/10 kV | 0.04 | 22 | 0.32 | 63 | 10 | 110 | 18 | 150 | YNd5 | hv | 0 | -9 | 9 | 0 | 1.5 | FALSE
40 MVA 110/10 kV | 0.05 | 18 | 0.34 | 40 | 10 | 110 | 16.2 | 150 | YNd5 | hv | 0 | -9 | 9 | 0 | 1.5 | FALSE
25 MVA 110/10 kV | 0.07 | 14 | 0.41 | 25 | 10 | 110 | 12 | 150 | YNd5 | hv | 0 | -9 | 9 | 0 | 1.5 | FALSE
0.25 MVA 20/0.4 kV | 0.32 | 0.8 | 1.44 | 0.25 | 0.4 | 20 | 6 | 150 | Yzn5 | hv | 0 | -2 | 2 | 0 | 2.5 | FALSE
0.4 MVA 20/0.4 kV | 0.3375 | 1.35 | 1.425 | 0.4 | 0.4 | 20 | 6 | 150 | Dyn5 | hv | 0 | -2 | 2 | 0 | 2.5 | FALSE
0.63 MVA 20/0.4 kV | 0.2619 | 1.65 | 1.206 | 0.63 | 0.4 | 20 | 6 | 150 | Dyn5 | hv | 0 | -2 | 2 | 0 | 2.5 | FALSE
0.25 MVA 10/0.4 kV | 0.24 | 0.6 | 1.2 | 0.25 | 0.4 | 10 | 4 | 150 | Dyn5 | hv | 0 | -2 | 2 | 0 | 2.5 | FALSE
0.4 MVA 10/0.4 kV | 0.2375 | 0.95 | 1.325 | 0.4 | 0.4 | 10 | 4 | 150 | Dyn5 | hv | 0 | -2 | 2 | 0 | 2.5 | FALSE
0.63 MVA 10/0.4 kV | 0.1873 | 1.18 | 1.0794 | 0.63 | 0.4 | 10 | 4 | 150 | Dyn5 | hv | 0 | -2 | 2 | 0 | 2.5 | FALSE

## trafo3w_std_types
| sn_hv_mva | sn_mv_mva | sn_lv_mva | vn_hv_kv | vn_mv_kv | vn_lv_kv | vk_hv_percent | vk_mv_percent | vk_lv_percent | vkr_hv_percent | vkr_mv_percent | vkr_lv_percent | pfe_kw | i0_percent | shift_mv_degree | shift_lv_degree | vector_group | tap_side | tap_neutral | tap_min | tap_max | tap_step_percent
63/25/38 MVA 110/20/10 kV | 63 | 25 | 38 | 110 | 20 | 10 | 10.4 | 10.4 | 10.4 | 0.28 | 0.32 | 0.35 | 35 | 0.89 | 0 | 0 | YN0yn0yn0 | hv | 0 | -10 | 10 | 1.2
63/25/38 MVA 110/10/10 kV | 63 | 25 | 38 | 110 | 10 | 10 | 10.4 | 10.4 | 10.4 | 0.28 | 0.32 | 0.35 | 35 | 0.89 | 0 | 0 | YN0yn0yn0 | hv | 0 | -10 | 10 | 1.2

## fuse_std_types
| fuse_type | i_rated_a | t_avg | t_min | t_total | x_avg | x_min | x_total
HV 100A | HV 100A | 100 | 0 | [10.0, 3.64, 0.854, 0.281, 0.1, 0.0531, 0.022, 0.01] | [10.0, 4.267, 1.21, 0.403, 0.1, 0.058, 0.022, 0.01] | 0 | [300.0, 350.0, 450.0, 550.0, 700.0, 850.0, 1200.0, 1752.0] | [600.0, 700.0, 900.0, 1150.0, 1665.0, 2000.0, 3000.0, 4313.0]
HV 10A | HV 10A | 10 | 0 | [10.0, 1675.0, 0.344, 0.156, 0.1, 0.0417, 0.0171, 0.01] | [10.0, 1.3, 0.3, 0.155, 0.1, 0.0555, 0.023, 0.01] | 0 | [30.0, 32.0, 35.0, 37.0, 39.0, 50.0, 70.0, 88.0] | [60.0, 70.0, 80.0, 87.0, 94.0, 110.0, 150.0, 216.0]
HV 125A | HV 125A | 125 | 0 | [10.0, 1.82, 0.344, 0.1, 0.0467, 0.0269, 0.01] | [10.0, 2.478, 0.426, 0.1, 0.0427, 0.0211, 0.01] | 0 | [375.0, 500.0, 700.0, 925.0, 1200.0, 1500.0, 2341.0] | [750.0, 1000.0, 1500.0, 2200.0, 3000.0, 4000.0, 5765.0]
HV 160A | HV 160A | 160 | 0 | [10.0, 4.15, 1.03, 0.198, 0.1, 0.051, 0.0172, 0.01] | [10.0, 2.3, 0.734, 0.274, 0.1, 0.046, 0.0177, 0.01] | 0 | [480.0, 550.0, 700.0, 1000.0, 1260.0, 1600.0, 2500.0, 3227.0] | [960.0, 1300.0, 1700.0, 2200.0, 2996.0, 4000.0, 6000.0, 7946.0]
HV 16A | HV 16A | 16 | 0 | [10.0, 0.352, 0.164, 0.1, 0.0649, 0.0342, 0.01] | [10.0, 2.34, 0.722, 0.181, 0.1, 0.055, 0.0296, 0.01] | 0 | [48.0, 60.0, 65.0, 71.0, 80.0, 100.0, 162.0] | [96.0, 110.0, 125.0, 150.0, 168.0, 200.0, 250.0, 398.0]
HV 200A | HV 200A | 200 | 0 | [10.0, 4.267, 1.21, 0.403, 0.1, 0.058, 0.022, 0.01] | [10.0, 3.73, 1.654, 0.328, 0.1, 0.0531, 0.019, 0.01] | 0 | [600.0, 700.0, 900.0, 1150.0, 1665.0, 2000.0, 3000.0, 4313.0] | [1200.0, 1500.0, 1800.0, 2700.0, 3960.0, 5000.0, 7500.0, 10620.0]
HV 20A | HV 20A | 20 | 0 | [10.0, 1.3, 0.3, 0.155, 0.1, 0.0555, 0.023, 0.01] | [10.0, 1.3, 0.161, 0.1, 0.0611, 0.0399, 0.0141, 0.01] | 0 | [60.0, 70.0, 80.0, 87.0, 94.0, 110.0, 150.0, 216.0] | [120.0, 150.0, 200.0, 223.0, 260.0, 300.0, 450.0, 532.0]
HV 25A | HV 25A | 25 | 0 | [10.0, 2.512, 0.833, 0.299, 0.1, 0.0372, 0.0223, 0.01] | [10.0, 3.125, 0.597, 0.198, 0.1, 0.0378, 0.022, 0.01] | 0 | [75.0, 82.0, 90.0, 100.0, 124.0, 170.0, 200.0, 289.0] | [150.0, 170.0, 210.0, 250.0, 294.0, 400.0, 500.0, 711.0]
HV 31.5A | HV 31.5A | 31.5 | 0 | [10.0, 2.34, 0.722, 0.181, 0.1, 0.055, 0.0296, 0.01] | [10.0, 2.84, 0.368, 0.164, 0.1, 0.0621, 0.0378, 0.0195, 0.01] | 0 | [95.0, 110.0, 125.0, 150.0, 165.0, 200.0, 250.0, 390.0] | [189.0, 220.0, 300.0, 350.0, 393.0, 450.0, 530.0, 700.0, 960.0]
HV 40A | HV 40A | 40 | 0 | [10.0, 1.3, 0.161, 0.1, 0.0611, 0.0399, 0.0141, 0.01] | [10.0, 2.05, 0.369, 0.198, 0.1, 0.051, 0.0298, 0.01] | 0 | [120.0, 150.0, 200.0, 223.0, 260.0, 300.0, 450.0, 532.0] | [240.0, 300.0, 400.0, 450.0, 530.0, 650.0, 800.0, 1311.0]
HV 50A | HV 50A | 50 | 0 | [10.0, 3.215, 0.597, 0.198, 0.1, 0.0378, 0.022, 0.01] | [10.0, 3.64, 0.854, 0.281, 0.1, 0.0531, 0.022, 0.01] | 0 | [150.0, 170.0, 210.0, 250.0, 294.0, 400.0, 500.0, 711.0] | [300.0, 350.0, 450.0, 550.0, 700.0, 850.0, 1200.0, 1752.0]
HV 6.3A | HV 6.3A | 6.3 | 0 | [10.0, 1.39, 0.344, 0.168, 0.1, 0.056, 0.0263, 0.01] | [10.0, 1.711, 0.516, 0.198, 0.1, 0.0634, 0.0303, 0.01] | 0 | [19.0, 19.5, 20.4, 20.8, 22.0, 25.0, 32.0, 48.0] | [38.0, 40.0, 43.0, 48.0, 53.0, 60.0, 75.0, 118.0]
HV 63A | HV 63A | 63 | 0 | [10.0, 2.84, 0.368, 0.164, 0.1, 0.0621, 0.0378, 0.0195, 0.01] | [10.0, 1.82, 0.344, 0.1, 0.0467, 0.0269, 0.01] | 0 | [189.0, 220.0, 300.0, 350.0, 393.0, 450.0, 530.0, 700.0, 961.0] | [378.0, 500.0, 700.0, 934.0, 1200.0, 1500.0, 2366.0]
HV 80A | HV 80A | 80 | 0 | [10.0, 2.05, 0.369, 0.198, 0.1, 0.051, 0.0298, 0.01] | [10.0, 4.15, 1.03, 0.198, 0.1, 0.051, 0.0172, 0.01] | 0 | [240.0, 300.0, 400.0, 450.0, 530.0, 650.0, 800.0, 1311.0] | [480.0, 550.0, 700.0, 1000.0, 1260.0, 1600.0, 2500.0, 3227.0]
Siemens NH-1-100 | Siemens NH-1-100 | 100 | [5400.0, 2000.0, 400.0, 20.0, 1.0, 0.2, 0.012, 0.004] | 0 | 0 | [150.0, 190.0, 250.0, 430.0, 900.0, 1250.0, 2700.0, 3600.0] | 0 | 0
Siemens NH-1-125 | Siemens NH-1-125 | 125 | [4800.0, 120.0, 7.0, 0.1, 0.004] | 0 | 0 | [180.0, 400.0, 740.0, 2000.0, 4250.0] | 0 | 0
Siemens NH-1-16 | Siemens NH-1-16 | 16 | [4000.0, 400.0, 2.0, 0.1, 0.04, 0.01] | 0 | 0 | [26.0, 35.0, 75.0, 150.0, 200.0, 300.0] | 0 | 0
Siemens NH-1-160 | Siemens NH-1-160 | 160 | [4800.0, 120.0, 7.0, 0.1, 0.004] | 0 | 0 | [210.0, 500.0, 900.0, 2300.0, 5000.0] | 0 | 0
Siemens NH-1-25 | Siemens NH-1-25 | 25 | [4000.0, 1000.0, 10.0, 0.2, 0.02, 0.01] | 0 | 0 | [40.0, 50.0, 100.0, 210.0, 400.0, 500.0] | 0 | 0
Siemens NH-1-50 | Siemens NH-1-50 | 50 | [4000.0, 40.0, 4.0, 1.0, 0.02, 0.01] | 0 | 0 | [86.0, 200.0, 300.0, 400.0, 1000.0, 1280.0] | 0 | 0
Siemens NH-1-63 | Siemens NH-1-63 | 63 | [4000.0, 100.0, 10.0, 2.0, 0.04, 0.01] | 0 | 0 | [100.0, 200.0, 300.0, 400.0, 1000.0, 1500.0] | 0 | 0
Siemens NH-1-80 | Siemens NH-1-80 | 80 | [4800.0, 120.0, 7.0, 0.1, 0.01] | 0 | 0 | [150.58, 250.0, 450.0, 1150.0, 2470.0] | 0 | 0
Siemens NH-2-1000 | Siemens NH-2-1000 | 1000 | [4800.0, 120.0, 7.0, 0.1, 0.004] | 0 | 0 | [1900.0, 3500.0, 8400.0, 24000.0, 52000.0] | 0 | 0
Siemens NH-2-200 | Siemens NH-2-200 | 200 | [4800.0, 120.0, 7.0, 0.1, 0.004] | 0 | 0 | [280.0, 650.0, 1200.0, 3000.0, 7000.0] | 0 | 0
Siemens NH-2-224 | Siemens NH-2-224 | 224 | [4800.0, 120.0, 7.0, 0.2, 0.04, 0.004] | 0 | 0 | [400.0, 750.0, 1453.0, 3025.0, 4315.0, 7600.0] | 0 | 0
Siemens NH-2-250 | Siemens NH-2-250 | 250 | [4800.0, 120.0, 7.0, 0.1, 0.004] | 0 | 0 | [450.0, 800.0, 1650.0, 4000.0, 8500.0] | 0 | 0
Siemens NH-2-315 | Siemens NH-2-315 | 315 | [4800.0, 120.0, 7.0, 0.1, 0.004] | 0 | 0 | [550.0, 920.0, 1900.0, 5000.0, 11000.0] | 0 | 0
Siemens NH-2-355 | Siemens NH-2-355 | 355 | [4800.0, 120.0, 6.0, 0.1, 0.004] | 0 | 0 | [650.0, 1116.27, 2350.0, 5840.0, 12790.0] | 0 | 0
Siemens NH-2-400 | Siemens NH-2-400 | 400 | [4800.0, 120.0, 7.0, 0.1, 0.004] | 0 | 0 | [720.0, 1350.0, 2800.0, 6500.0, 15000.0] | 0 | 0
Siemens NH-2-425 | Siemens NH-2-425 | 425 | [4800.0, 120.0, 7.0, 0.1, 0.004] | 0 | 0 | [850.0, 1500.0, 3050.0, 7500.0, 16500.0] | 0 | 0
Siemens NH-2-630 | Siemens NH-2-630 | 630 | [4800.0, 120.0, 7.0, 0.1, 0.004] | 0 | 0 | [1200.0, 2000.0, 4800.0, 12000.0, 26000.0] | 0 | 0

## dtypes
| element | column | dtype
0 | bus | name | object
1 | bus | vn_kv | float64
2 | bus | type | object
3 | bus | zone | object
4 | bus | in_service | bool
5 | load | name | object
6 | load | bus | uint32
7 | load | p_mw | float64
8 | load | q_mvar | float64
9 | load | const_z_percent | float64
10 | load | const_i_percent | float64
11 | load | sn_mva | float64
12 | load | scaling | float64
13 | load | in_service | bool
14 | load | type | object
15 | ext_grid | name | object
16 | ext_grid | bus | uint32
17 | ext_grid | vm_pu | float64
18 | ext_grid | va_degree | float64
19 | ext_grid | slack_weight | float64
20 | ext_grid | in_service | bool
21 | line | name | object
22 | line | std_type | object
23 | line | from_bus | uint32
24 | line | to_bus | uint32
25 | line | length_km | float64
26 | line | r_ohm_per_km | float64
27 | line | x_ohm_per_km | float64
28 | line | c_nf_per_km | float64
29 | line | g_us_per_km | float64
30 | line | max_i_ka | float64
31 | line | df | float64
32 | line | parallel | uint32
33 | line | type | object
34 | line | in_service | bool
35 | trafo | name | object
36 | trafo | std_type | object
37 | trafo | hv_bus | uint32
38 | trafo | lv_bus | uint32
39 | trafo | sn_mva | float64
40 | trafo | vn_hv_kv | float64
41 | trafo | vn_lv_kv | float64
42 | trafo | vk_percent | float64
43 | trafo | vkr_percent | float64
44 | trafo | pfe_kw | float64
45 | trafo | i0_percent | float64
46 | trafo | shift_degree | float64
47 | trafo | tap_side | object
48 | trafo | tap_neutral | int32
49 | trafo | tap_min | int32
50 | trafo | tap_max | int32
51 | trafo | tap_step_percent | float64
52 | trafo | tap_step_degree | float64
53 | trafo | tap_pos | int32
54 | trafo | tap_phase_shifter | bool
55 | trafo | parallel | uint32
56 | trafo | df | float64
57 | trafo | in_service | bool
58 | line_geodata | coords | object
59 | bus_geodata | x | float64
60 | bus_geodata | y | float64
61 | bus_geodata | coords | object

## parameters
| version | format_version | converged | OPF_converged | name | f_hz | sn_mva
0 | 2.14.6 | 2.14.0 | FALSE | FALSE |  | 50 | 1