## bus
| name | vn_kv | type | zone | in_service
0 | bus_LV_293-1_0_4_node_0 | 0.4 | n |  | TRUE
1 | bus_LV_293-1_0_4_node_2 | 0.4 | n |  | TRUE
2 | bus_LV_293-1_0_4_node_1 | 0.4 | n |  | TRUE
3 | bus_LV_293-1_0_4_node_4 | 0.4 | n |  | TRUE
4 | bus_LV_293-1_0_4_node_17 | 0.4 | n |  | TRUE
5 | bus_LV_293-1_0_4_node_5 | 0.4 | n |  | TRUE
6 | bus_LV_293-1_0_4_node_6 | 0.4 | n |  | TRUE
7 | bus_LV_293-1_0_4_node_29 | 0.4 | n |  | TRUE
8 | bus_LV_293-1_0_4_node_3 | 0.4 | n |  | TRUE
9 | bus_LV_293-1_0_4_node_36 | 0.4 | n |  | TRUE
10 | bus_LV_293-1_0_4_node_41 | 0.4 | n |  | TRUE
11 | bus_LV_293-1_0_4_node_40 | 0.4 | n |  | TRUE
12 | bus_LV_293-1_0_4_node_7 | 0.4 | n |  | TRUE
13 | bus_LV_293-1_0_4_node_8 | 0.4 | n |  | TRUE
14 | bus_LV_293-1_0_4_node_53 | 0.4 | n |  | TRUE
15 | bus_LV_293-1_0_4_node_38 | 0.4 | n |  | TRUE
16 | bus_LV_293-1_0_4_node_32 | 0.4 | n |  | TRUE
17 | bus_LV_293-1_0_4_node_34 | 0.4 | n |  | TRUE
18 | bus_LV_293-1_0_4_node_10 | 0.4 | n |  | TRUE
19 | bus_LV_293-1_0_4_node_26 | 0.4 | n |  | TRUE
20 | bus_LV_293-1_0_4_node_11 | 0.4 | n |  | TRUE
21 | bus_LV_293-1_0_4_node_55 | 0.4 | n |  | TRUE
22 | bus_LV_293-1_0_4_node_54 | 0.4 | n |  | TRUE
23 | bus_LV_293-1_0_4_node_14 | 0.4 | n |  | TRUE
24 | bus_LV_293-1_0_4_node_28 | 0.4 | n |  | TRUE
25 | bus_LV_293-1_0_4_node_15 | 0.4 | n |  | TRUE
26 | bus_LV_293-1_0_4_node_20 | 0.4 | n |  | TRUE
27 | bus_LV_293-1_0_4_node_24 | 0.4 | n |  | TRUE
28 | bus_LV_293-1_0_4_node_58 | 0.4 | n |  | TRUE
29 | bus_LV_293-1_0_4_node_46 | 0.4 | n |  | TRUE
30 | bus_LV_293-1_0_4_node_52 | 0.4 | n |  | TRUE
31 | bus_LV_293-1_0_4_node_51 | 0.4 | n |  | TRUE
32 | bus_LV_293-1_0_4_node_21 | 0.4 | n |  | TRUE
33 | bus_LV_293-1_0_4_node_45 | 0.4 | n |  | TRUE
34 | bus_LV_293-1_0_4_node_44 | 0.4 | n |  | TRUE
35 | bus_LV_293-1_0_4_node_23 | 0.4 | n |  | TRUE
36 | bus_LV_293-1_0_4_node_25 | 0.4 | n |  | TRUE
37 | bus_LV_293-1_0_4_node_42 | 0.4 | n |  | TRUE
38 | bus_LV_293-1_0_4_node_56 | 0.4 | n |  | TRUE
39 | bus_LV_293-1_0_4_node_39 | 0.4 | n |  | TRUE
40 | bus_LV_293-1_0_4_node_61 | 0.4 | n |  | TRUE
41 | bus_LV_293-1_0_4_node_37 | 0.4 | n |  | TRUE
42 | bus_LV_293-1_0_4_node_35 | 0.4 | n |  | TRUE
43 | bus_LV_293-1_0_4_node_60 | 0.4 | n |  | TRUE
44 | bus_LV_293-1_0_4_node_59 | 0.4 | n |  | TRUE
45 | bus_LV_293-1_0_4_node_50 | 0.4 | n |  | TRUE
46 | bus_LV_293-1_0_4_node_57 | 0.4 | n |  | TRUE
47 | bus_LV_293-1_0_4_node_49 | 0.4 | n |  | TRUE
48 | bus_LV_293-1_0_4_node_30 | 0.4 | n |  | TRUE
49 | bus_LV_293-1_0_4_node_43 | 0.4 | n |  | TRUE
50 | bus_LV_293-1_0_4_node_33 | 0.4 | n |  | TRUE
51 | bus_LV_293-1_0_4_node_47 | 0.4 | n |  | TRUE
52 | bus_LV_293-1_0_4_node_48 | 0.4 | n |  | TRUE
53 | bus_LV_293-1_0_4_node_31 | 0.4 | n |  | TRUE
54 | bus_MV_578_0_node_31 | 20 | n |  | TRUE

## load
| name | bus | p_mw | q_mvar | const_z_percent | const_i_percent | sn_mva | scaling | in_service | type
0 | LV_293-1_0_4_load_0 | 0 | 0.016572 | 0.0041534 | 0 | 0 |  | 1 | TRUE | wye
1 | LV_293-1_0_4_load_4 | 3 | 0.029004 | 0.007269 | 0 | 0 |  | 1 | TRUE | wye
2 | LV_293-1_0_4_load_3 | 8 | 0.014652 | 0.0036721 | 0 | 0 |  | 1 | TRUE | wye
3 | LV_293-1_0_4_load_40 | 11 | 0.021625 | 0.0054197 | 0 | 0 |  | 1 | TRUE | wye
4 | LV_293-1_0_4_load_53 | 14 | 0.025667 | 0.0064327 | 0 | 0 |  | 1 | TRUE | wye
5 | LV_293-1_0_4_load_38 | 15 | 0.01684 | 0.0042205 | 0 | 0 |  | 1 | TRUE | wye
6 | LV_293-1_0_4_load_34 | 17 | 0.0086712 | 0.0021732 | 0 | 0 |  | 1 | TRUE | wye
7 | LV_293-1_0_4_load_55 | 21 | 0.0035581 | 0.00089175 | 0 | 0 |  | 1 | TRUE | wye
8 | LV_293-1_0_4_load_54 | 22 | 0.010182 | 0.0025517 | 0 | 0 |  | 1 | TRUE | wye
9 | LV_293-1_0_4_load_58 | 28 | 0.019216 | 0.0048159 | 0 | 0 |  | 1 | TRUE | wye
10 | LV_293-1_0_4_load_52 | 30 | 0.0086233 | 0.0021612 | 0 | 0 |  | 1 | TRUE | wye
11 | LV_293-1_0_4_load_51 | 31 | 0.0087708 | 0.0021982 | 0 | 0 |  | 1 | TRUE | wye
12 | LV_293-1_0_4_load_45 | 33 | 0.003968 | 0.00099448 | 0 | 0 |  | 1 | TRUE | wye
13 | LV_293-1_0_4_load_44 | 34 | 0.02494 | 0.0062505 | 0 | 0 |  | 1 | TRUE | wye
14 | LV_293-1_0_4_load_42 | 37 | 0.029163 | 0.007309 | 0 | 0 |  | 1 | TRUE | wye
15 | LV_293-1_0_4_load_56 | 38 | 0.0036065 | 0.00090387 | 0 | 0 |  | 1 | TRUE | wye
16 | LV_293-1_0_4_load_39 | 39 | 0.015904 | 0.0039859 | 0 | 0 |  | 1 | TRUE | wye
17 | LV_293-1_0_4_load_61 | 40 | 0.042253 | 0.01059 | 0 | 0 |  | 1 | TRUE | wye
18 | LV_293-1_0_4_load_60 | 43 | 0.052077 | 0.013052 | 0 | 0 |  | 1 | TRUE | wye
19 | LV_293-1_0_4_load_59 | 44 | 0.080037 | 0.020059 | 0 | 0 |  | 1 | TRUE | wye
20 | LV_293-1_0_4_load_57 | 46 | 0.0047682 | 0.001195 | 0 | 0 |  | 1 | TRUE | wye
21 | LV_293-1_0_4_load_49 | 47 | 0.0097423 | 0.0024417 | 0 | 0 |  | 1 | TRUE | wye
22 | LV_293-1_0_4_load_30 | 48 | 0.013528 | 0.0033903 | 0 | 0 |  | 1 | TRUE | wye
23 | LV_293-1_0_4_load_43 | 49 | 0.02064 | 0.005173 | 0 | 0 |  | 1 | TRUE | wye
24 | LV_293-1_0_4_load_47 | 51 | 0.0042612 | 0.001068 | 0 | 0 |  | 1 | TRUE | wye
25 | LV_293-1_0_4_load_48 | 52 | 0.013208 | 0.0033103 | 0 | 0 |  | 1 | TRUE | wye
26 | LV_293-1_0_4_load_31 | 53 | 0.013338 | 0.0033429 | 0 | 0 |  | 1 | TRUE | wye

## ext_grid
| name | bus | vm_pu | va_degree | slack_weight | in_service
0 |  | 3 | 1 | 0 | 1 | TRUE

## line
| name | std_type | from_bus | to_bus | length_km | r_ohm_per_km | x_ohm_per_km | c_nf_per_km | g_us_per_km | max_i_ka | df | parallel | type | in_service
0 | LV_293-1_0_4_line_0 |  | 0 | 1 | 0.012826 | 0.125 | 0.08 | 261 | 0 | 0.364 | 1 | 1 | cs | TRUE
1 | LV_293-1_0_4_line_1 |  | 1 | 5 | 0.027584 | 0.125 | 0.08 | 261 | 0 | 0.364 | 1 | 2 | cs | TRUE
2 | LV_293-1_0_4_line_2 |  | 1 | 6 | 0.010744 | 0.125 | 0.08 | 261 | 0 | 0.364 | 1 | 2 | cs | TRUE
3 | LV_293-1_0_4_line_3 |  | 1 | 7 | 0.055115 | 0.125 | 0.08 | 261 | 0 | 0.364 | 1 | 1 | cs | TRUE
4 | LV_293-1_0_4_line_4 |  | 2 | 3 | 0.035402 | 0.125 | 0.08 | 261 | 0 | 0.364 | 1 | 2 | cs | TRUE
5 | LV_293-1_0_4_line_5 |  | 2 | 4 | 0.030072 | 0.125 | 0.08 | 261 | 0 | 0.364 | 1 | 2 | cs | TRUE
6 | LV_293-1_0_4_line_6 |  | 3 | 6 | 0.0091406 | 0.125 | 0.08 | 261 | 0 | 0.364 | 1 | 2 | cs | TRUE
7 | LV_293-1_0_4_line_7 |  | 4 | 14 | 0.022861 | 0.125 | 0.08 | 261 | 0 | 0.364 | 1 | 2 | cs | TRUE
8 | LV_293-1_0_4_line_8 |  | 4 | 29 | 0.022794 | 0.125 | 0.08 | 261 | 0 | 0.364 | 1 | 1 | cs | TRUE
9 | LV_293-1_0_4_line_9 |  | 4 | 30 | 0.014532 | 0.125 | 0.08 | 261 | 0 | 0.364 | 1 | 1 | cs | TRUE
10 | LV_293-1_0_4_line_10 |  | 5 | 10 | 0.056849 | 0.125 | 0.08 | 261 | 0 | 0.364 | 1 | 1 | cs | TRUE
11 | LV_293-1_0_4_line_11 |  | 5 | 11 | 0.021179 | 0.125 | 0.08 | 261 | 0 | 0.364 | 1 | 1 | cs | TRUE
12 | LV_293-1_0_4_line_12 |  | 7 | 40 | 0.010073 | 0.125 | 0.08 | 261 | 0 | 0.364 | 1 | 1 | cs | TRUE
13 | LV_293-1_0_4_line_13 |  | 7 | 41 | 0.063067 | 0.125 | 0.08 | 261 | 0 | 0.364 | 1 | 1 | cs | TRUE
14 | LV_293-1_0_4_line_14 |  | 8 | 9 | 0.024004 | 0.125 | 0.08 | 261 | 0 | 0.364 | 1 | 1 | cs | TRUE
15 | LV_293-1_0_4_line_15 |  | 9 | 42 | 0.020104 | 0.125 | 0.08 | 261 | 0 | 0.364 | 1 | 1 | cs | TRUE
16 | LV_293-1_0_4_line_16 |  | 10 | 43 | 0.026005 | 0.125 | 0.08 | 261 | 0 | 0.364 | 1 | 1 | cs | TRUE
17 | LV_293-1_0_4_line_17 |  | 10 | 44 | 0.028535 | 0.125 | 0.08 | 261 | 0 | 0.364 | 1 | 1 | cs | TRUE
18 | LV_293-1_0_4_line_18 |  | 11 | 24 | 0.023357 | 0.125 | 0.08 | 261 | 0 | 0.364 | 1 | 1 | cs | TRUE
19 | LV_293-1_0_4_line_19 |  | 12 | 13 | 0.010306 | 0.125 | 0.08 | 261 | 0 | 0.364 | 1 | 2 | cs | TRUE
20 | LV_293-1_0_4_line_20 |  | 12 | 14 | 0.020319 | 0.125 | 0.08 | 261 | 0 | 0.364 | 1 | 2 | cs | TRUE
21 | LV_293-1_0_4_line_21 |  | 13 | 15 | 0.034764 | 0.125 | 0.08 | 261 | 0 | 0.364 | 1 | 1 | cs | TRUE
22 | LV_293-1_0_4_line_22 |  | 13 | 16 | 0.005051 | 0.125 | 0.08 | 261 | 0 | 0.364 | 1 | 1 | cs | TRUE
23 | LV_293-1_0_4_line_23 |  | 13 | 17 | 0.020531 | 0.125 | 0.08 | 261 | 0 | 0.364 | 1 | 1 | cs | TRUE
24 | LV_293-1_0_4_line_24 |  | 15 | 18 | 0.0075477 | 0.125 | 0.08 | 261 | 0 | 0.364 | 1 | 1 | cs | TRUE
25 | LV_293-1_0_4_line_25 |  | 16 | 48 | 0.010151 | 0.125 | 0.08 | 261 | 0 | 0.364 | 1 | 1 | cs | TRUE
26 | LV_293-1_0_4_line_26 |  | 17 | 42 | 0.012108 | 0.125 | 0.08 | 261 | 0 | 0.364 | 1 | 1 | cs | TRUE
27 | LV_293-1_0_4_line_27 |  | 18 | 19 | 0.03703 | 0.125 | 0.08 | 261 | 0 | 0.364 | 1 | 1 | cs | TRUE
28 | LV_293-1_0_4_line_28 |  | 19 | 39 | 0.042133 | 0.125 | 0.08 | 261 | 0 | 0.364 | 1 | 1 | cs | TRUE
29 | LV_293-1_0_4_line_29 |  | 19 | 27 | 0.030959 | 0.125 | 0.08 | 261 | 0 | 0.364 | 1 | 1 | cs | TRUE
30 | LV_293-1_0_4_line_30 |  | 20 | 21 | 0.01678 | 0.125 | 0.08 | 261 | 0 | 0.364 | 1 | 1 | cs | TRUE
31 | LV_293-1_0_4_line_31 |  | 20 | 22 | 0.0069121 | 0.125 | 0.08 | 261 | 0 | 0.364 | 1 | 1 | cs | TRUE
32 | LV_293-1_0_4_line_32 |  | 22 | 23 | 0.021457 | 0.125 | 0.08 | 261 | 0 | 0.364 | 1 | 1 | cs | TRUE
33 | LV_293-1_0_4_line_33 |  | 23 | 24 | 0.020135 | 0.125 | 0.08 | 261 | 0 | 0.364 | 1 | 1 | cs | TRUE
34 | LV_293-1_0_4_line_34 |  | 25 | 26 | 0.003592 | 0.125 | 0.08 | 261 | 0 | 0.364 | 1 | 1 | cs | TRUE
35 | LV_293-1_0_4_line_35 |  | 25 | 27 | 0.032728 | 0.125 | 0.08 | 261 | 0 | 0.364 | 1 | 1 | cs | TRUE
36 | LV_293-1_0_4_line_36 |  | 25 | 28 | 0.029687 | 0.125 | 0.08 | 261 | 0 | 0.364 | 1 | 1 | cs | TRUE
37 | LV_293-1_0_4_line_37 |  | 26 | 31 | 0.042621 | 0.125 | 0.08 | 261 | 0 | 0.364 | 1 | 1 | cs | TRUE
38 | LV_293-1_0_4_line_38 |  | 27 | 38 | 0.0122 | 0.125 | 0.08 | 261 | 0 | 0.364 | 1 | 1 | cs | TRUE
39 | LV_293-1_0_4_line_39 |  | 29 | 51 | 0.015537 | 0.125 | 0.08 | 261 | 0 | 0.364 | 1 | 1 | cs | TRUE
40 | LV_293-1_0_4_line_40 |  | 29 | 33 | 0.0058371 | 0.125 | 0.08 | 261 | 0 | 0.364 | 1 | 1 | cs | TRUE
41 | LV_293-1_0_4_line_41 |  | 32 | 33 | 0.013668 | 0.125 | 0.08 | 261 | 0 | 0.364 | 1 | 1 | cs | TRUE
42 | LV_293-1_0_4_line_42 |  | 32 | 34 | 0.041284 | 0.125 | 0.08 | 261 | 0 | 0.364 | 1 | 1 | cs | TRUE
43 | LV_293-1_0_4_line_43 |  | 35 | 36 | 0.004447 | 0.125 | 0.08 | 261 | 0 | 0.364 | 1 | 1 | cs | TRUE
44 | LV_293-1_0_4_line_44 |  | 35 | 37 | 0.025473 | 0.125 | 0.08 | 261 | 0 | 0.364 | 1 | 1 | cs | TRUE
45 | LV_293-1_0_4_line_45 |  | 36 | 39 | 0.022202 | 0.125 | 0.08 | 261 | 0 | 0.364 | 1 | 1 | cs | TRUE
46 | LV_293-1_0_4_line_46 |  | 41 | 49 | 0.014928 | 0.125 | 0.08 | 261 | 0 | 0.364 | 1 | 1 | cs | TRUE
47 | LV_293-1_0_4_line_47 |  | 42 | 50 | 0.004588 | 0.125 | 0.08 | 261 | 0 | 0.364 | 1 | 1 | cs | TRUE
48 | LV_293-1_0_4_line_48 |  | 45 | 46 | 0.016806 | 0.125 | 0.08 | 261 | 0 | 0.364 | 1 | 1 | cs | TRUE
49 | LV_293-1_0_4_line_49 |  | 45 | 47 | 0.0092458 | 0.125 | 0.08 | 261 | 0 | 0.364 | 1 | 1 | cs | TRUE
50 | LV_293-1_0_4_line_50 |  | 46 | 51 | 0.011916 | 0.125 | 0.08 | 261 | 0 | 0.364 | 1 | 1 | cs | TRUE
51 | LV_293-1_0_4_line_51 |  | 47 | 52 | 0.0070742 | 0.125 | 0.08 | 261 | 0 | 0.364 | 1 | 1 | cs | TRUE
52 | LV_293-1_0_4_line_52 |  | 50 | 53 | 0.012886 | 0.125 | 0.08 | 261 | 0 | 0.364 | 1 | 1 | cs | TRUE

## trafo
| name | std_type | hv_bus | lv_bus | sn_mva | vn_hv_kv | vn_lv_kv | vk_percent | vkr_percent | pfe_kw | i0_percent | shift_degree | tap_side | tap_neutral | tap_min | tap_max | tap_step_percent | tap_step_degree | tap_pos | tap_phase_shifter | parallel | df | in_service
0 | LV_293-1_0_4_trafo_4 | 0.63 MVA 20/0.4 kV | 54 | 3 | 0.63 | 20 | 0.4 | 6 | 1.206 | 1.65 | 0.2619 | 150 | hv | 0 | -2 | 2 | 2.5 | 0 | 0 | FALSE | 1 | 1 | TRUE

## line_geodata
| x0 | y0 | x1 | y1 | x2 | y2 | x3 | y3 | x4 | y4 | x5 | y5 | x6 | y6 | x7 | y7 | x8 | y8 | x9 | y9 | x10 | y10 | x11 | y11 | x12 | y12 | x13 | y13
0 | 2693624.8983 | 1231673.6092 | 2693626.3899 | 1231670.2747 | 2693630.1419 | 1231661.9038
1 | 2693617.1712 | 1231691.0112 | 2693622.7815 | 1231693.0677 | 2693624.8679 | 1231684.6722 | 2693627.3502 | 1231674.7041 | 2693624.8983 | 1231673.6092
2 | 2693615.083 | 1231669.2404 | 2693617.5349 | 1231670.3353 | 2693619.987 | 1231671.4192 | 2693622.4464 | 1231672.5142 | 2693624.8983 | 1231673.6092
3 | 2693624.8983 | 1231673.6092 | 2693627.3502 | 1231674.7041 | 2693624.8679 | 1231684.6722 | 2693632.1582 | 1231687.7782 | 2693626.7232 | 1231699.1119 | 2693646.4566 | 1231708.0513
4 | 2693612.3888 | 1231629.6805 | 2693623.9063 | 1231649.5651 | 2693618.8127 | 1231660.8954
5 | 2693612.3888 | 1231629.6805 | 2693604.2898 | 1231626.9399 | 2693598.383 | 1231626.391 | 2693594.1755 | 1231635.776 | 2693589.3239 | 1231633.6314
6 | 2693615.083 | 1231669.2404 | 2693616.5751 | 1231665.8726 | 2693618.8127 | 1231660.8954
7 | 2693589.3239 | 1231633.6314 | 2693591.8152 | 1231628.3779 | 2693597.5113 | 1231615.8586 | 2693598.8406 | 1231612.8465
8 | 2693568.4129 | 1231624.4179 | 2693589.3239 | 1231633.6314
9 | 2693589.3239 | 1231633.6314 | 2693586.221 | 1231641.1658 | 2693583.8842 | 1231647.1065
10 | 2693603.7375 | 1231746.1283 | 2693608.6285 | 1231732.7846 | 2693617.1712 | 1231691.0112
11 | 2693617.1712 | 1231691.0112 | 2693597.2817 | 1231683.7355
12 | 2693646.4566 | 1231708.0513 | 2693649.6445 | 1231698.4946
13 | 2693640.9128 | 1231754.1639 | 2693655.5007 | 1231731.5552 | 2693651.4211 | 1231729.9342 | 2693659.1057 | 1231713.788 | 2693646.4566 | 1231708.0513
14 | 2693655.923 | 1231615.8672 | 2693645.0501 | 1231637.267
15 | 2693655.923 | 1231615.8672 | 2693659.7488 | 1231608.6112 | 2693651.9185 | 1231606.5975 | 2693648.2221 | 1231605.6497
16 | 2693603.7375 | 1231746.1283 | 2693606.8635 | 1231751.5481 | 2693604.2273 | 1231756.3879 | 2693595.8572 | 1231767.9044
17 | 2693603.7375 | 1231746.1283 | 2693597.0517 | 1231744.0772 | 2693576.4584 | 1231737.7553
18 | 2693576.436 | 1231673.8242 | 2693582.1735 | 1231678.3845 | 2693584.0866 | 1231679.0595 | 2693597.0644 | 1231683.656 | 2693597.2817 | 1231683.7355
19 | 2693606.8886 | 1231594.1906 | 2693611.8545 | 1231596.2925 | 2693616.6145 | 1231597.5128
20 | 2693606.8886 | 1231594.1906 | 2693602.8524 | 1231603.7562 | 2693598.8406 | 1231612.8465
21 | 2693616.6145 | 1231597.5128 | 2693620.2249 | 1231595.268 | 2693621.9347 | 1231591.0697 | 2693626.4216 | 1231581.7447 | 2693631.1161 | 1231573.1902 | 2693633.8856 | 1231568.0104
22 | 2693616.6145 | 1231597.5128 | 2693614.5574 | 1231602.1281
23 | 2693616.6145 | 1231597.5128 | 2693636.4969 | 1231602.6312
24 | 2693636.6704 | 1231561.0245 | 2693635.1899 | 1231565.5711 | 2693633.8856 | 1231568.0104
25 | 2693614.5574 | 1231602.1281 | 2693613.3566 | 1231604.7889 | 2693610.3495 | 1231611.3661
26 | 2693648.2221 | 1231605.6497 | 2693636.4969 | 1231602.6312
27 | 2693636.6704 | 1231561.0245 | 2693631.0789 | 1231557.7674 | 2693636.9134 | 1231546.0842 | 2693643.6654 | 1231536.2612 | 2693648.4059 | 1231539.2047
28 | 2693648.4059 | 1231539.2047 | 2693645.1516 | 1231544.3238 | 2693644.7919 | 1231545.0408 | 2693644.6828 | 1231545.7174 | 2693644.9151 | 1231546.3548 | 2693645.6495 | 1231546.8557 | 2693655.7184 | 1231552.9297 | 2693661.3435 | 1231556.4542 | 2693662.4596 | 1231556.7609 | 2693663.7571 | 1231556.6146 | 2693665.1073 | 1231556.0132 | 2693666.4406 | 1231554.5554 | 2693670.3382 | 1231547.545 | 2693670.6736 | 1231546.9562
29 | 2693621.6496 | 1231529.3651 | 2693624.2381 | 1231530.9292 | 2693629.5093 | 1231534.3258 | 2693631.865 | 1231534.7966 | 2693636.488 | 1231534.6248 | 2693638.0323 | 1231532.7589 | 2693643.6654 | 1231536.2612 | 2693648.4059 | 1231539.2047
30 | 2693529.4532 | 1231666.6576 | 2693516.1057 | 1231656.4886
31 | 2693529.4532 | 1231666.6576 | 2693534.9001 | 1231670.913
32 | 2693556.3344 | 1231671.8954 | 2693534.9001 | 1231670.913
33 | 2693556.3344 | 1231671.8954 | 2693576.436 | 1231673.8242
34 | 2693594.5871 | 1231524.0575 | 2693597.1341 | 1231521.518
35 | 2693597.1341 | 1231521.518 | 2693599.935 | 1231518.7378 | 2693612.8399 | 1231528.4591 | 2693619.2625 | 1231533.2859 | 2693621.6496 | 1231529.3651
36 | 2693597.1341 | 1231521.518 | 2693592.4014 | 1231517.1181 | 2693589.9936 | 1231514.178 | 2693584.2581 | 1231508.517 | 2693579.1598 | 1231503.2775 | 2693576.4246 | 1231500.2829
37 | 2693594.5871 | 1231524.0575 | 2693580.5601 | 1231523.5363 | 2693552.1307 | 1231526.5106
38 | 2693621.6496 | 1231529.3651 | 2693627.9909 | 1231518.9426
39 | 2693568.4129 | 1231624.4179 | 2693568.628 | 1231611.7232 | 2693569.0294 | 1231608.9116
40 | 2693568.4129 | 1231624.4179 | 2693566.6435 | 1231629.9803
41 | 2693562.5002 | 1231643.0049 | 2693566.6435 | 1231629.9803
42 | 2693562.5002 | 1231643.0049 | 2693549.2282 | 1231635.9243 | 2693546.9175 | 1231633.0748 | 2693544.8785 | 1231627.4053 | 2693542.4297 | 1231624.1867 | 2693535.4963 | 1231620.5305 | 2693531.2194 | 1231618.6665
43 | 2693685.806 | 1231529.6981 | 2693681.7997 | 1231527.7447
44 | 2693685.806 | 1231529.6981 | 2693684.8646 | 1231540.4021 | 2693679.2756 | 1231554.0278
45 | 2693681.7997 | 1231527.7447 | 2693680.5457 | 1231529.9376 | 2693676.6714 | 1231536.4257 | 2693675.3159 | 1231538.8061 | 2693670.6736 | 1231546.9562
46 | 2693640.9128 | 1231754.1639 | 2693652.9162 | 1231763.0387
47 | 2693648.2221 | 1231605.6497 | 2693646.9408 | 1231610.0549
48 | 2693576.3264 | 1231581.2335 | 2693571.0924 | 1231597.2033
49 | 2693576.3264 | 1231581.2335 | 2693579.2823 | 1231572.4729
50 | 2693569.0294 | 1231608.9116 | 2693570.3987 | 1231599.3199 | 2693571.0924 | 1231597.2033
51 | 2693581.5439 | 1231565.77 | 2693579.2823 | 1231572.4729
52 | 2693646.9408 | 1231610.0549 | 2693646.2282 | 1231612.501 | 2693644.2096 | 1231619.9524 | 2693643.2656 | 1231622.3942

## bus_geodata
| x | y | coords
0 | 2693630.1419 | 1231661.9037
1 | 2693624.8983 | 1231673.6092
2 | 2693612.3888 | 1231629.6805
3 | 2693618.8127 | 1231660.8954
4 | 2693589.3239 | 1231633.6314
5 | 2693617.1712 | 1231691.0112
6 | 2693615.083 | 1231669.2404
7 | 2693646.4566 | 1231708.0513
8 | 2693645.0501 | 1231637.267
9 | 2693655.923 | 1231615.8672
10 | 2693603.7375 | 1231746.1283
11 | 2693597.2817 | 1231683.7355
12 | 2693606.8886 | 1231594.1906
13 | 2693616.6145 | 1231597.5128
14 | 2693598.8406 | 1231612.8465
15 | 2693633.8856 | 1231568.0104
16 | 2693614.5574 | 1231602.1281
17 | 2693636.4969 | 1231602.6312
18 | 2693636.6704 | 1231561.0245
19 | 2693648.4059 | 1231539.2047
20 | 2693529.4532 | 1231666.6576
21 | 2693516.1057 | 1231656.4886
22 | 2693534.9001 | 1231670.913
23 | 2693556.3344 | 1231671.8954
24 | 2693576.436 | 1231673.8242
25 | 2693597.1341 | 1231521.518
26 | 2693594.5871 | 1231524.0575
27 | 2693621.6496 | 1231529.3651
28 | 2693576.4246 | 1231500.2829
29 | 2693568.4129 | 1231624.4179
30 | 2693583.8842 | 1231647.1065
31 | 2693552.1307 | 1231526.5106
32 | 2693562.5002 | 1231643.0049
33 | 2693566.6435 | 1231629.9803
34 | 2693531.2194 | 1231618.6665
35 | 2693685.806 | 1231529.6981
36 | 2693681.7997 | 1231527.7447
37 | 2693679.2756 | 1231554.0278
38 | 2693627.9909 | 1231518.9426
39 | 2693670.6736 | 1231546.9562
40 | 2693649.6445 | 1231698.4946
41 | 2693640.9128 | 1231754.1639
42 | 2693648.2221 | 1231605.6497
43 | 2693595.8572 | 1231767.9044
44 | 2693576.4584 | 1231737.7553
45 | 2693576.3264 | 1231581.2335
46 | 2693571.0924 | 1231597.2033
47 | 2693579.2823 | 1231572.4729
48 | 2693610.3495 | 1231611.3661
49 | 2693652.9162 | 1231763.0387
50 | 2693646.9408 | 1231610.0549
51 | 2693569.0294 | 1231608.9116
52 | 2693581.5439 | 1231565.77
53 | 2693643.2656 | 1231622.3942
54 | 2693615.083 | 1231669.2404

## line_std_types
| c_nf_per_km | r_ohm_per_km | x_ohm_per_km | max_i_ka | type | q_mm2 | alpha | voltage_rating
NAYY 4x50 SE | 210 | 0.642 | 0.083 | 0.142 | cs | 50 | 0.00403 | LV
NAYY 4x120 SE | 264 | 0.225 | 0.08 | 0.242 | cs | 120 | 0.00403 | LV
NAYY 4x150 SE | 261 | 0.208 | 0.08 | 0.27 | cs | 150 | 0.00403 | LV
NA2XS2Y 1x95 RM/25 12/20 kV | 216 | 0.313 | 0.132 | 0.252 | cs | 95 | 0.00403 | MV
NA2XS2Y 1x185 RM/25 12/20 kV | 273 | 0.161 | 0.117 | 0.362 | cs | 185 | 0.00403 | MV
NA2XS2Y 1x240 RM/25 12/20 kV | 304 | 0.122 | 0.112 | 0.421 | cs | 240 | 0.00403 | MV
NA2XS2Y 1x95 RM/25 6/10 kV | 315 | 0.313 | 0.123 | 0.249 | cs | 95 | 0.00403 | MV
NA2XS2Y 1x185 RM/25 6/10 kV | 406 | 0.161 | 0.11 | 0.358 | cs | 185 | 0.00403 | MV
NA2XS2Y 1x240 RM/25 6/10 kV | 456 | 0.122 | 0.105 | 0.416 | cs | 240 | 0.00403 | MV
NA2XS2Y 1x150 RM/25 12/20 kV | 250 | 0.206 | 0.116 | 0.319 | cs | 150 | 0.00403 | MV
NA2XS2Y 1x120 RM/25 12/20 kV | 230 | 0.253 | 0.119 | 0.283 | cs | 120 | 0.00403 | MV
NA2XS2Y 1x70 RM/25 12/20 kV | 190 | 0.443 | 0.132 | 0.22 | cs | 70 | 0.00403 | MV
NA2XS2Y 1x150 RM/25 6/10 kV | 360 | 0.206 | 0.11 | 0.315 | cs | 150 | 0.00403 | MV
NA2XS2Y 1x120 RM/25 6/10 kV | 340 | 0.253 | 0.113 | 0.28 | cs | 120 | 0.00403 | MV
NA2XS2Y 1x70 RM/25 6/10 kV | 280 | 0.443 | 0.123 | 0.217 | cs | 70 | 0.00403 | MV
N2XS(FL)2Y 1x120 RM/35 64/110 kV | 112 | 0.153 | 0.166 | 0.366 | cs | 120 | 0.00393 | HV
N2XS(FL)2Y 1x185 RM/35 64/110 kV | 125 | 0.099 | 0.156 | 0.457 | cs | 185 | 0.00393 | HV
N2XS(FL)2Y 1x240 RM/35 64/110 kV | 135 | 0.075 | 0.149 | 0.526 | cs | 240 | 0.00393 | HV
N2XS(FL)2Y 1x300 RM/35 64/110 kV | 144 | 0.06 | 0.144 | 0.588 | cs | 300 | 0.00393 | HV
15-AL1/3-ST1A 0.4 | 11 | 1.8769 | 0.35 | 0.105 | ol | 16 | 0.00403 | LV
24-AL1/4-ST1A 0.4 | 11.25 | 1.2012 | 0.335 | 0.14 | ol | 24 | 0.00403 | LV
48-AL1/8-ST1A 0.4 | 12.2 | 0.5939 | 0.3 | 0.21 | ol | 48 | 0.00403 | LV
94-AL1/15-ST1A 0.4 | 13.2 | 0.306 | 0.29 | 0.35 | ol | 94 | 0.00403 | LV
34-AL1/6-ST1A 10.0 | 9.7 | 0.8342 | 0.36 | 0.17 | ol | 34 | 0.00403 | MV
48-AL1/8-ST1A 10.0 | 10.1 | 0.5939 | 0.35 | 0.21 | ol | 48 | 0.00403 | MV
70-AL1/11-ST1A 10.0 | 10.4 | 0.4132 | 0.339 | 0.29 | ol | 70 | 0.00403 | MV
94-AL1/15-ST1A 10.0 | 10.75 | 0.306 | 0.33 | 0.35 | ol | 94 | 0.00403 | MV
122-AL1/20-ST1A 10.0 | 11.1 | 0.2376 | 0.323 | 0.41 | ol | 122 | 0.00403 | MV
149-AL1/24-ST1A 10.0 | 11.25 | 0.194 | 0.315 | 0.47 | ol | 149 | 0.00403 | MV
34-AL1/6-ST1A 20.0 | 9.15 | 0.8342 | 0.382 | 0.17 | ol | 34 | 0.00403 | MV
48-AL1/8-ST1A 20.0 | 9.5 | 0.5939 | 0.372 | 0.21 | ol | 48 | 0.00403 | MV
70-AL1/11-ST1A 20.0 | 9.7 | 0.4132 | 0.36 | 0.29 | ol | 70 | 0.00403 | MV
94-AL1/15-ST1A 20.0 | 10 | 0.306 | 0.35 | 0.35 | ol | 94 | 0.00403 | MV
122-AL1/20-ST1A 20.0 | 10.3 | 0.2376 | 0.344 | 0.41 | ol | 122 | 0.00403 | MV
149-AL1/24-ST1A 20.0 | 10.5 | 0.194 | 0.337 | 0.47 | ol | 149 | 0.00403 | MV
184-AL1/30-ST1A 20.0 | 10.75 | 0.1571 | 0.33 | 0.535 | ol | 184 | 0.00403 | MV
243-AL1/39-ST1A 20.0 | 11 | 0.1188 | 0.32 | 0.645 | ol | 243 | 0.00403 | MV
48-AL1/8-ST1A 110.0 | 8 | 0.5939 | 0.46 | 0.21 | ol | 48 | 0.00403 | HV
70-AL1/11-ST1A 110.0 | 8.4 | 0.4132 | 0.45 | 0.29 | ol | 70 | 0.00403 | HV
94-AL1/15-ST1A 110.0 | 8.65 | 0.306 | 0.44 | 0.35 | ol | 94 | 0.00403 | HV
122-AL1/20-ST1A 110.0 | 8.5 | 0.2376 | 0.43 | 0.41 | ol | 122 | 0.00403 | HV
149-AL1/24-ST1A 110.0 | 8.75 | 0.194 | 0.41 | 0.47 | ol | 149 | 0.00403 | HV
184-AL1/30-ST1A 110.0 | 8.8 | 0.1571 | 0.4 | 0.535 | ol | 184 | 0.00403 | HV
243-AL1/39-ST1A 110.0 | 9 | 0.1188 | 0.39 | 0.645 | ol | 243 | 0.00403 | HV
305-AL1/39-ST1A 110.0 | 9.2 | 0.0949 | 0.38 | 0.74 | ol | 305 | 0.00403 | HV
490-AL1/64-ST1A 110.0 | 9.75 | 0.059 | 0.37 | 0.96 | ol | 490 | 0.00403 | HV
679-AL1/86-ST1A 110.0 | 9.95 | 0.042 | 0.36 | 1.15 | ol | 679 | 0.00403 | HV
490-AL1/64-ST1A 220.0 | 10 | 0.059 | 0.285 | 0.96 | ol | 490 | 0.00403 | HV
679-AL1/86-ST1A 220.0 | 11.7 | 0.042 | 0.275 | 1.15 | ol | 679 | 0.00403 | HV
490-AL1/64-ST1A 380.0 | 11 | 0.059 | 0.253 | 0.96 | ol | 490 | 0.00403 | HV
679-AL1/86-ST1A 380.0 | 14.6 | 0.042 | 0.25 | 1.15 | ol | 679 | 0.00403 | HV

## trafo_std_types
| i0_percent | pfe_kw | vkr_percent | sn_mva | vn_lv_kv | vn_hv_kv | vk_percent | shift_degree | vector_group | tap_side | tap_neutral | tap_min | tap_max | tap_step_degree | tap_step_percent | tap_phase_shifter
160 MVA 380/110 kV | 0.06 | 60 | 0.25 | 160 | 110 | 380 | 12.2 | 0 | Yy0 | hv | 0 | -9 | 9 | 0 | 1.5 | FALSE
100 MVA 220/110 kV | 0.06 | 55 | 0.26 | 100 | 110 | 220 | 12 | 0 | Yy0 | hv | 0 | -9 | 9 | 0 | 1.5 | FALSE
63 MVA 110/20 kV | 0.04 | 22 | 0.32 | 63 | 20 | 110 | 18 | 150 | YNd5 | hv | 0 | -9 | 9 | 0 | 1.5 | FALSE
40 MVA 110/20 kV | 0.05 | 18 | 0.34 | 40 | 20 | 110 | 16.2 | 150 | YNd5 | hv | 0 | -9 | 9 | 0 | 1.5 | FALSE
25 MVA 110/20 kV | 0.07 | 14 | 0.41 | 25 | 20 | 110 | 12 | 150 | YNd5 | hv | 0 | -9 | 9 | 0 | 1.5 | FALSE
63 MVA 110/10 kV | 0.04 | 22 | 0.32 | 63 | 10 | 110 | 18 | 150 | YNd5 | hv | 0 | -9 | 9 | 0 | 1.5 | FALSE
40 MVA 110/10 kV | 0.05 | 18 | 0.34 | 40 | 10 | 110 | 16.2 | 150 | YNd5 | hv | 0 | -9 | 9 | 0 | 1.5 | FALSE
25 MVA 110/10 kV | 0.07 | 14 | 0.41 | 25 | 10 | 110 | 12 | 150 | YNd5 | hv | 0 | -9 | 9 | 0 | 1.5 | FALSE
0.25 MVA 20/0.4 kV | 0.32 | 0.8 | 1.44 | 0.25 | 0.4 | 20 | 6 | 150 | Yzn5 | hv | 0 | -2 | 2 | 0 | 2.5 | FALSE
0.4 MVA 20/0.4 kV | 0.3375 | 1.35 | 1.425 | 0.4 | 0.4 | 20 | 6 | 150 | Dyn5 | hv | 0 | -2 | 2 | 0 | 2.5 | FALSE
0.63 MVA 20/0.4 kV | 0.2619 | 1.65 | 1.206 | 0.63 | 0.4 | 20 | 6 | 150 | Dyn5 | hv | 0 | -2 | 2 | 0 | 2.5 | FALSE
0.25 MVA 10/0.4 kV | 0.24 | 0.6 | 1.2 | 0.25 | 0.4 | 10 | 4 | 150 | Dyn5 | hv | 0 | -2 | 2 | 0 | 2.5 | FALSE
0.4 MVA 10/0.4 kV | 0.2375 | 0.95 | 1.325 | 0.4 | 0.4 | 10 | 4 | 150 | Dyn5 | hv | 0 | -2 | 2 | 0 | 2.5 | FALSE
0.63 MVA 10/0.4 kV | 0.1873 | 1.18 | 1.0794 | 0.63 | 0.4 | 10 | 4 | 150 | Dyn5 | hv | 0 | -2 | 2 | 0 | 2.5 | FALSE

## trafo3w_std_types
| sn_hv_mva | sn_mv_mva | sn_lv_mva | vn_hv_kv | vn_mv_kv | vn_lv_kv | vk_hv_percent | vk_mv_percent | vk_lv_percent | vkr_hv_percent | vkr_mv_percent | vkr_lv_percent | pfe_kw | i0_percent | shift_mv_degree | shift_lv_degree | vector_group | tap_side | tap_neutral | tap_min | tap_max | tap_step_percent
63/25/38 MVA 110/20/10 kV | 63 | 25 | 38 | 110 | 20 | 10 | 10.4 | 10.4 | 10.4 | 0.28 | 0.32 | 0.35 | 35 | 0.89 | 0 | 0 | YN0yn0yn0 | hv | 0 | -10 | 10 | 1.2
63/25/38 MVA 110/10/10 kV | 63 | 25 | 38 | 110 | 10 | 10 | 10.4 | 10.4 | 10.4 | 0.28 | 0.32 | 0.35 | 35 | 0.89 | 0 | 0 | YN0yn0yn0 | hv | 0 | -10 | 10 | 1.2

## fuse_std_types
| fuse_type | i_rated_a | t_avg | t_min | t_total | x_avg | x_min | x_total
HV 100A | HV 100A | 100 | 0 | [10.0, 3.64, 0.854, 0.281, 0.1, 0.0531, 0.022, 0.01] | [10.0, 4.267, 1.21, 0.403, 0.1, 0.058, 0.022, 0.01] | 0 | [300.0, 350.0, 450.0, 550.0, 700.0, 850.0, 1200.0, 1752.0] | [600.0, 700.0, 900.0, 1150.0, 1665.0, 2000.0, 3000.0, 4313.0]
HV 10A | HV 10A | 10 | 0 | [10.0, 1675.0, 0.344, 0.156, 0.1, 0.0417, 0.0171, 0.01] | [10.0, 1.3, 0.3, 0.155, 0.1, 0.0555, 0.023, 0.01] | 0 | [30.0, 32.0, 35.0, 37.0, 39.0, 50.0, 70.0, 88.0] | [60.0, 70.0, 80.0, 87.0, 94.0, 110.0, 150.0, 216.0]
HV 125A | HV 125A | 125 | 0 | [10.0, 1.82, 0.344, 0.1, 0.0467, 0.0269, 0.01] | [10.0, 2.478, 0.426, 0.1, 0.0427, 0.0211, 0.01] | 0 | [375.0, 500.0, 700.0, 925.0, 1200.0, 1500.0, 2341.0] | [750.0, 1000.0, 1500.0, 2200.0, 3000.0, 4000.0, 5765.0]
HV 160A | HV 160A | 160 | 0 | [10.0, 4.15, 1.03, 0.198, 0.1, 0.051, 0.0172, 0.01] | [10.0, 2.3, 0.734, 0.274, 0.1, 0.046, 0.0177, 0.01] | 0 | [480.0, 550.0, 700.0, 1000.0, 1260.0, 1600.0, 2500.0, 3227.0] | [960.0, 1300.0, 1700.0, 2200.0, 2996.0, 4000.0, 6000.0, 7946.0]
HV 16A | HV 16A | 16 | 0 | [10.0, 0.352, 0.164, 0.1, 0.0649, 0.0342, 0.01] | [10.0, 2.34, 0.722, 0.181, 0.1, 0.055, 0.0296, 0.01] | 0 | [48.0, 60.0, 65.0, 71.0, 80.0, 100.0, 162.0] | [96.0, 110.0, 125.0, 150.0, 168.0, 200.0, 250.0, 398.0]
HV 200A | HV 200A | 200 | 0 | [10.0, 4.267, 1.21, 0.403, 0.1, 0.058, 0.022, 0.01] | [10.0, 3.73, 1.654, 0.328, 0.1, 0.0531, 0.019, 0.01] | 0 | [600.0, 700.0, 900.0, 1150.0, 1665.0, 2000.0, 3000.0, 4313.0] | [1200.0, 1500.0, 1800.0, 2700.0, 3960.0, 5000.0, 7500.0, 10620.0]
HV 20A | HV 20A | 20 | 0 | [10.0, 1.3, 0.3, 0.155, 0.1, 0.0555, 0.023, 0.01] | [10.0, 1.3, 0.161, 0.1, 0.0611, 0.0399, 0.0141, 0.01] | 0 | [60.0, 70.0, 80.0, 87.0, 94.0, 110.0, 150.0, 216.0] | [120.0, 150.0, 200.0, 223.0, 260.0, 300.0, 450.0, 532.0]
HV 25A | HV 25A | 25 | 0 | [10.0, 2.512, 0.833, 0.299, 0.1, 0.0372, 0.0223, 0.01] | [10.0, 3.125, 0.597, 0.198, 0.1, 0.0378, 0.022, 0.01] | 0 | [75.0, 82.0, 90.0, 100.0, 124.0, 170.0, 200.0, 289.0] | [150.0, 170.0, 210.0, 250.0, 294.0, 400.0, 500.0, 711.0]
HV 31.5A | HV 31.5A | 31.5 | 0 | [10.0, 2.34, 0.722, 0.181, 0.1, 0.055, 0.0296, 0.01] | [10.0, 2.84, 0.368, 0.164, 0.1, 0.0621, 0.0378, 0.0195, 0.01] | 0 | [95.0, 110.0, 125.0, 150.0, 165.0, 200.0, 250.0, 390.0] | [189.0, 220.0, 300.0, 350.0, 393.0, 450.0, 530.0, 700.0, 960.0]
HV 40A | HV 40A | 40 | 0 | [10.0, 1.3, 0.161, 0.1, 0.0611, 0.0399, 0.0141, 0.01] | [10.0, 2.05, 0.369, 0.198, 0.1, 0.051, 0.0298, 0.01] | 0 | [120.0, 150.0, 200.0, 223.0, 260.0, 300.0, 450.0, 532.0] | [240.0, 300.0, 400.0, 450.0, 530.0, 650.0, 800.0, 1311.0]
HV 50A | HV 50A | 50 | 0 | [10.0, 3.215, 0.597, 0.198, 0.1, 0.0378, 0.022, 0.01] | [10.0, 3.64, 0.854, 0.281, 0.1, 0.0531, 0.022, 0.01] | 0 | [150.0, 170.0, 210.0, 250.0, 294.0, 400.0, 500.0, 711.0] | [300.0, 350.0, 450.0, 550.0, 700.0, 850.0, 1200.0, 1752.0]
HV 6.3A | HV 6.3A | 6.3 | 0 | [10.0, 1.39, 0.344, 0.168, 0.1, 0.056, 0.0263, 0.01] | [10.0, 1.711, 0.516, 0.198, 0.1, 0.0634, 0.0303, 0.01] | 0 | [19.0, 19.5, 20.4, 20.8, 22.0, 25.0, 32.0, 48.0] | [38.0, 40.0, 43.0, 48.0, 53.0, 60.0, 75.0, 118.0]
HV 63A | HV 63A | 63 | 0 | [10.0, 2.84, 0.368, 0.164, 0.1, 0.0621, 0.0378, 0.0195, 0.01] | [10.0, 1.82, 0.344, 0.1, 0.0467, 0.0269, 0.01] | 0 | [189.0, 220.0, 300.0, 350.0, 393.0, 450.0, 530.0, 700.0, 961.0] | [378.0, 500.0, 700.0, 934.0, 1200.0, 1500.0, 2366.0]
HV 80A | HV 80A | 80 | 0 | [10.0, 2.05, 0.369, 0.198, 0.1, 0.051, 0.0298, 0.01] | [10.0, 4.15, 1.03, 0.198, 0.1, 0.051, 0.0172, 0.01] | 0 | [240.0, 300.0, 400.0, 450.0, 530.0, 650.0, 800.0, 1311.0] | [480.0, 550.0, 700.0, 1000.0, 1260.0, 1600.0, 2500.0, 3227.0]
Siemens NH-1-100 | Siemens NH-1-100 | 100 | [5400.0, 2000.0, 400.0, 20.0, 1.0, 0.2, 0.012, 0.004] | 0 | 0 | [150.0, 190.0, 250.0, 430.0, 900.0, 1250.0, 2700.0, 3600.0] | 0 | 0
Siemens NH-1-125 | Siemens NH-1-125 | 125 | [4800.0, 120.0, 7.0, 0.1, 0.004] | 0 | 0 | [180.0, 400.0, 740.0, 2000.0, 4250.0] | 0 | 0
Siemens NH-1-16 | Siemens NH-1-16 | 16 | [4000.0, 400.0, 2.0, 0.1, 0.04, 0.01] | 0 | 0 | [26.0, 35.0, 75.0, 150.0, 200.0, 300.0] | 0 | 0
Siemens NH-1-160 | Siemens NH-1-160 | 160 | [4800.0, 120.0, 7.0, 0.1, 0.004] | 0 | 0 | [210.0, 500.0, 900.0, 2300.0, 5000.0] | 0 | 0
Siemens NH-1-25 | Siemens NH-1-25 | 25 | [4000.0, 1000.0, 10.0, 0.2, 0.02, 0.01] | 0 | 0 | [40.0, 50.0, 100.0, 210.0, 400.0, 500.0] | 0 | 0
Siemens NH-1-50 | Siemens NH-1-50 | 50 | [4000.0, 40.0, 4.0, 1.0, 0.02, 0.01] | 0 | 0 | [86.0, 200.0, 300.0, 400.0, 1000.0, 1280.0] | 0 | 0
Siemens NH-1-63 | Siemens NH-1-63 | 63 | [4000.0, 100.0, 10.0, 2.0, 0.04, 0.01] | 0 | 0 | [100.0, 200.0, 300.0, 400.0, 1000.0, 1500.0] | 0 | 0
Siemens NH-1-80 | Siemens NH-1-80 | 80 | [4800.0, 120.0, 7.0, 0.1, 0.01] | 0 | 0 | [150.58, 250.0, 450.0, 1150.0, 2470.0] | 0 | 0
Siemens NH-2-1000 | Siemens NH-2-1000 | 1000 | [4800.0, 120.0, 7.0, 0.1, 0.004] | 0 | 0 | [1900.0, 3500.0, 8400.0, 24000.0, 52000.0] | 0 | 0
Siemens NH-2-200 | Siemens NH-2-200 | 200 | [4800.0, 120.0, 7.0, 0.1, 0.004] | 0 | 0 | [280.0, 650.0, 1200.0, 3000.0, 7000.0] | 0 | 0
Siemens NH-2-224 | Siemens NH-2-224 | 224 | [4800.0, 120.0, 7.0, 0.2, 0.04, 0.004] | 0 | 0 | [400.0, 750.0, 1453.0, 3025.0, 4315.0, 7600.0] | 0 | 0
Siemens NH-2-250 | Siemens NH-2-250 | 250 | [4800.0, 120.0, 7.0, 0.1, 0.004] | 0 | 0 | [450.0, 800.0, 1650.0, 4000.0, 8500.0] | 0 | 0
Siemens NH-2-315 | Siemens NH-2-315 | 315 | [4800.0, 120.0, 7.0, 0.1, 0.004] | 0 | 0 | [550.0, 920.0, 1900.0, 5000.0, 11000.0] | 0 | 0
Siemens NH-2-355 | Siemens NH-2-355 | 355 | [4800.0, 120.0, 6.0, 0.1, 0.004] | 0 | 0 | [650.0, 1116.27, 2350.0, 5840.0, 12790.0] | 0 | 0
Siemens NH-2-400 | Siemens NH-2-400 | 400 | [4800.0, 120.0, 7.0, 0.1, 0.004] | 0 | 0 | [720.0, 1350.0, 2800.0, 6500.0, 15000.0] | 0 | 0
Siemens NH-2-425 | Siemens NH-2-425 | 425 | [4800.0, 120.0, 7.0, 0.1, 0.004] | 0 | 0 | [850.0, 1500.0, 3050.0, 7500.0, 16500.0] | 0 | 0
Siemens NH-2-630 | Siemens NH-2-630 | 630 | [4800.0, 120.0, 7.0, 0.1, 0.004] | 0 | 0 | [1200.0, 2000.0, 4800.0, 12000.0, 26000.0] | 0 | 0

## dtypes
| element | column | dtype
0 | bus | name | object
1 | bus | vn_kv | float64
2 | bus | type | object
3 | bus | zone | object
4 | bus | in_service | bool
5 | load | name | object
6 | load | bus | uint32
7 | load | p_mw | float64
8 | load | q_mvar | float64
9 | load | const_z_percent | float64
10 | load | const_i_percent | float64
11 | load | sn_mva | float64
12 | load | scaling | float64
13 | load | in_service | bool
14 | load | type | object
15 | ext_grid | name | object
16 | ext_grid | bus | uint32
17 | ext_grid | vm_pu | float64
18 | ext_grid | va_degree | float64
19 | ext_grid | slack_weight | float64
20 | ext_grid | in_service | bool
21 | line | name | object
22 | line | std_type | object
23 | line | from_bus | uint32
24 | line | to_bus | uint32
25 | line | length_km | float64
26 | line | r_ohm_per_km | float64
27 | line | x_ohm_per_km | float64
28 | line | c_nf_per_km | float64
29 | line | g_us_per_km | float64
30 | line | max_i_ka | float64
31 | line | df | float64
32 | line | parallel | uint32
33 | line | type | object
34 | line | in_service | bool
35 | trafo | name | object
36 | trafo | std_type | object
37 | trafo | hv_bus | uint32
38 | trafo | lv_bus | uint32
39 | trafo | sn_mva | float64
40 | trafo | vn_hv_kv | float64
41 | trafo | vn_lv_kv | float64
42 | trafo | vk_percent | float64
43 | trafo | vkr_percent | float64
44 | trafo | pfe_kw | float64
45 | trafo | i0_percent | float64
46 | trafo | shift_degree | float64
47 | trafo | tap_side | object
48 | trafo | tap_neutral | int32
49 | trafo | tap_min | int32
50 | trafo | tap_max | int32
51 | trafo | tap_step_percent | float64
52 | trafo | tap_step_degree | float64
53 | trafo | tap_pos | int32
54 | trafo | tap_phase_shifter | bool
55 | trafo | parallel | uint32
56 | trafo | df | float64
57 | trafo | in_service | bool
58 | line_geodata | coords | object
59 | bus_geodata | x | float64
60 | bus_geodata | y | float64
61 | bus_geodata | coords | object

## parameters
| version | format_version | converged | OPF_converged | name | f_hz | sn_mva
0 | 2.14.6 | 2.14.0 | FALSE | FALSE |  | 50 | 1