## bus
| name | vn_kv | type | zone | in_service
0 | bus_LV_293-22_0_4_node_0 | 0.4 | n |  | TRUE
1 | bus_LV_293-22_0_4_node_1 | 0.4 | n |  | TRUE
2 | bus_LV_293-22_0_4_node_2 | 0.4 | n |  | TRUE
3 | bus_LV_293-22_0_4_node_71 | 0.4 | n |  | TRUE
4 | bus_LV_293-22_0_4_node_72 | 0.4 | n |  | TRUE
5 | bus_LV_293-22_0_4_node_3 | 0.4 | n |  | TRUE
6 | bus_LV_293-22_0_4_node_5 | 0.4 | n |  | TRUE
7 | bus_LV_293-22_0_4_node_16 | 0.4 | n |  | TRUE
8 | bus_LV_293-22_0_4_node_6 | 0.4 | n |  | TRUE
9 | bus_LV_293-22_0_4_node_17 | 0.4 | n |  | TRUE
10 | bus_LV_293-22_0_4_node_50 | 0.4 | n |  | TRUE
11 | bus_LV_293-22_0_4_node_7 | 0.4 | n |  | TRUE
12 | bus_LV_293-22_0_4_node_76 | 0.4 | n |  | TRUE
13 | bus_LV_293-22_0_4_node_14 | 0.4 | n |  | TRUE
14 | bus_LV_293-22_0_4_node_8 | 0.4 | n |  | TRUE
15 | bus_LV_293-22_0_4_node_23 | 0.4 | n |  | TRUE
16 | bus_LV_293-22_0_4_node_21 | 0.4 | n |  | TRUE
17 | bus_LV_293-22_0_4_node_9 | 0.4 | n |  | TRUE
18 | bus_LV_293-22_0_4_node_10 | 0.4 | n |  | TRUE
19 | bus_LV_293-22_0_4_node_13 | 0.4 | n |  | TRUE
20 | bus_LV_293-22_0_4_node_52 | 0.4 | n |  | TRUE
21 | bus_LV_293-22_0_4_node_68 | 0.4 | n |  | TRUE
22 | bus_LV_293-22_0_4_node_11 | 0.4 | n |  | TRUE
23 | bus_LV_293-22_0_4_node_22 | 0.4 | n |  | TRUE
24 | bus_LV_293-22_0_4_node_18 | 0.4 | n |  | TRUE
25 | bus_LV_293-22_0_4_node_12 | 0.4 | n |  | TRUE
26 | bus_LV_293-22_0_4_node_47 | 0.4 | n |  | TRUE
27 | bus_LV_293-22_0_4_node_51 | 0.4 | n |  | TRUE
28 | bus_LV_293-22_0_4_node_78 | 0.4 | n |  | TRUE
29 | bus_LV_293-22_0_4_node_19 | 0.4 | n |  | TRUE
30 | bus_LV_293-22_0_4_node_53 | 0.4 | n |  | TRUE
31 | bus_LV_293-22_0_4_node_69 | 0.4 | n |  | TRUE
32 | bus_LV_293-22_0_4_node_77 | 0.4 | n |  | TRUE
33 | bus_LV_293-22_0_4_node_48 | 0.4 | n |  | TRUE
34 | bus_LV_293-22_0_4_node_75 | 0.4 | n |  | TRUE
35 | bus_LV_293-22_0_4_node_74 | 0.4 | n |  | TRUE
36 | bus_LV_293-22_0_4_node_24 | 0.4 | n |  | TRUE
37 | bus_LV_293-22_0_4_node_26 | 0.4 | n |  | TRUE
38 | bus_LV_293-22_0_4_node_28 | 0.4 | n |  | TRUE
39 | bus_LV_293-22_0_4_node_29 | 0.4 | n |  | TRUE
40 | bus_LV_293-22_0_4_node_33 | 0.4 | n |  | TRUE
41 | bus_LV_293-22_0_4_node_45 | 0.4 | n |  | TRUE
42 | bus_LV_293-22_0_4_node_46 | 0.4 | n |  | TRUE
43 | bus_LV_293-22_0_4_node_44 | 0.4 | n |  | TRUE
44 | bus_LV_293-22_0_4_node_34 | 0.4 | n |  | TRUE
45 | bus_LV_293-22_0_4_node_31 | 0.4 | n |  | TRUE
46 | bus_LV_293-22_0_4_node_41 | 0.4 | n |  | TRUE
47 | bus_LV_293-22_0_4_node_42 | 0.4 | n |  | TRUE
48 | bus_LV_293-22_0_4_node_32 | 0.4 | n |  | TRUE
49 | bus_LV_293-22_0_4_node_39 | 0.4 | n |  | TRUE
50 | bus_LV_293-22_0_4_node_73 | 0.4 | n |  | TRUE
51 | bus_LV_293-22_0_4_node_43 | 0.4 | n |  | TRUE
52 | bus_LV_293-22_0_4_node_37 | 0.4 | n |  | TRUE
53 | bus_LV_293-22_0_4_node_70 | 0.4 | n |  | TRUE
54 | bus_LV_293-22_0_4_node_64 | 0.4 | n |  | TRUE
55 | bus_LV_293-22_0_4_node_35 | 0.4 | n |  | TRUE
56 | bus_LV_293-22_0_4_node_67 | 0.4 | n |  | TRUE
57 | bus_LV_293-22_0_4_node_66 | 0.4 | n |  | TRUE
58 | bus_LV_293-22_0_4_node_40 | 0.4 | n |  | TRUE
59 | bus_LV_293-22_0_4_node_62 | 0.4 | n |  | TRUE
60 | bus_LV_293-22_0_4_node_65 | 0.4 | n |  | TRUE
61 | bus_LV_293-22_0_4_node_36 | 0.4 | n |  | TRUE
62 | bus_LV_293-22_0_4_node_38 | 0.4 | n |  | TRUE
63 | bus_LV_293-22_0_4_node_59 | 0.4 | n |  | TRUE
64 | bus_LV_293-22_0_4_node_58 | 0.4 | n |  | TRUE
65 | bus_LV_293-22_0_4_node_60 | 0.4 | n |  | TRUE
66 | bus_LV_293-22_0_4_node_79 | 0.4 | n |  | TRUE
67 | bus_LV_293-22_0_4_node_49 | 0.4 | n |  | TRUE
68 | bus_LV_293-22_0_4_node_54 | 0.4 | n |  | TRUE
69 | bus_LV_293-22_0_4_node_56 | 0.4 | n |  | TRUE
70 | bus_LV_293-22_0_4_node_57 | 0.4 | n |  | TRUE
71 | bus_LV_293-22_0_4_node_61 | 0.4 | n |  | TRUE
72 | bus_LV_293-22_0_4_node_63 | 0.4 | n |  | TRUE
73 | bus_MV_578_0_node_39 | 20 | n |  | TRUE

## load
| name | bus | p_mw | q_mvar | const_z_percent | const_i_percent | sn_mva | scaling | in_service | type
0 | LV_293-22_0_4_load_0 | 0 | 0.0010816 | 0.00027108 | 0 | 0 |  | 1 | TRUE | wye
1 | LV_293-22_0_4_load_2 | 2 | 0.0001228 | 3.0776e-05 | 0 | 0 |  | 1 | TRUE | wye
2 | LV_293-22_0_4_load_71 | 3 | 0.0003895 | 9.7617e-05 | 0 | 0 |  | 1 | TRUE | wye
3 | LV_293-22_0_4_load_72 | 4 | 0.00021415 | 5.367e-05 | 0 | 0 |  | 1 | TRUE | wye
4 | LV_293-22_0_4_load_3 | 5 | 0.0030454 | 0.00076326 | 0 | 0 |  | 1 | TRUE | wye
5 | LV_293-22_0_4_load_50 | 10 | 0.00034764 | 8.7127e-05 | 0 | 0 |  | 1 | TRUE | wye
6 | LV_293-22_0_4_load_76 | 12 | 0.012255 | 0.0030713 | 0 | 0 |  | 1 | TRUE | wye
7 | LV_293-22_0_4_load_23 | 15 | 0.052088 | 0.013054 | 0 | 0 |  | 1 | TRUE | wye
8 | LV_293-22_0_4_load_21 | 16 | 0.093119 | 0.023338 | 0 | 0 |  | 1 | TRUE | wye
9 | LV_293-22_0_4_load_52 | 20 | 0.00087361 | 0.00021895 | 0 | 0 |  | 1 | TRUE | wye
10 | LV_293-22_0_4_load_68 | 21 | 0.0026592 | 0.00066646 | 0 | 0 |  | 1 | TRUE | wye
11 | LV_293-22_0_4_load_47 | 26 | 0.077089 | 0.01932 | 0 | 0 |  | 1 | TRUE | wye
12 | LV_293-22_0_4_load_51 | 27 | 0.00053987 | 0.00013531 | 0 | 0 |  | 1 | TRUE | wye
13 | LV_293-22_0_4_load_78 | 28 | 0.033799 | 0.0084708 | 0 | 0 |  | 1 | TRUE | wye
14 | LV_293-22_0_4_load_19 | 29 | 0.0013898 | 0.00034831 | 0 | 0 |  | 1 | TRUE | wye
15 | LV_293-22_0_4_load_69 | 31 | 0.004113 | 0.0010308 | 0 | 0 |  | 1 | TRUE | wye
16 | LV_293-22_0_4_load_77 | 32 | 0.083042 | 0.020812 | 0 | 0 |  | 1 | TRUE | wye
17 | LV_293-22_0_4_load_48 | 33 | 0.067853 | 0.017005 | 0 | 0 |  | 1 | TRUE | wye
18 | LV_293-22_0_4_load_75 | 34 | 0.0020904 | 0.00052389 | 0 | 0 |  | 1 | TRUE | wye
19 | LV_293-22_0_4_load_74 | 35 | 0.0012105 | 0.00030339 | 0 | 0 |  | 1 | TRUE | wye
20 | LV_293-22_0_4_load_24 | 36 | 0.0011739 | 0.00029421 | 0 | 0 |  | 1 | TRUE | wye
21 | LV_293-22_0_4_load_28 | 38 | 0.00090782 | 0.00022752 | 0 | 0 |  | 1 | TRUE | wye
22 | LV_293-22_0_4_load_29 | 39 | 0.00092376 | 0.00023152 | 0 | 0 |  | 1 | TRUE | wye
23 | LV_293-22_0_4_load_45 | 41 | 0.0070617 | 0.0017698 | 0 | 0 |  | 1 | TRUE | wye
24 | LV_293-22_0_4_load_42 | 47 | 0.0039666 | 0.00099413 | 0 | 0 |  | 1 | TRUE | wye
25 | LV_293-22_0_4_load_32 | 48 | 0.0023559 | 0.00059045 | 0 | 0 |  | 1 | TRUE | wye
26 | LV_293-22_0_4_load_73 | 50 | 0.00094334 | 0.00023642 | 0 | 0 |  | 1 | TRUE | wye
27 | LV_293-22_0_4_load_37 | 52 | 0.0026999 | 0.00067667 | 0 | 0 |  | 1 | TRUE | wye
28 | LV_293-22_0_4_load_70 | 53 | 0.0015467 | 0.00038765 | 0 | 0 |  | 1 | TRUE | wye
29 | LV_293-22_0_4_load_64 | 54 | 0.00024726 | 6.197e-05 | 0 | 0 |  | 1 | TRUE | wye
30 | LV_293-22_0_4_load_67 | 56 | 0.00013663 | 3.4242e-05 | 0 | 0 |  | 1 | TRUE | wye
31 | LV_293-22_0_4_load_66 | 57 | 0.00064334 | 0.00016124 | 0 | 0 |  | 1 | TRUE | wye
32 | LV_293-22_0_4_load_36 | 61 | 0.0049772 | 0.0012474 | 0 | 0 |  | 1 | TRUE | wye
33 | LV_293-22_0_4_load_38 | 62 | 0.0027631 | 0.00069249 | 0 | 0 |  | 1 | TRUE | wye
34 | LV_293-22_0_4_load_58 | 64 | 0.00052788 | 0.0001323 | 0 | 0 |  | 1 | TRUE | wye
35 | LV_293-22_0_4_load_60 | 65 | 0.00040692 | 0.00010198 | 0 | 0 |  | 1 | TRUE | wye
36 | LV_293-22_0_4_load_79 | 66 | 0.0032853 | 0.00082338 | 0 | 0 |  | 1 | TRUE | wye
37 | LV_293-22_0_4_load_49 | 67 | 0.071555 | 0.017933 | 0 | 0 |  | 1 | TRUE | wye
38 | LV_293-22_0_4_load_54 | 68 | 0.001561 | 0.00039121 | 0 | 0 |  | 1 | TRUE | wye
39 | LV_293-22_0_4_load_57 | 70 | 0.0040914 | 0.0010254 | 0 | 0 |  | 1 | TRUE | wye
40 | LV_293-22_0_4_load_61 | 71 | 0.00034753 | 8.7099e-05 | 0 | 0 |  | 1 | TRUE | wye

## ext_grid
| name | bus | vm_pu | va_degree | slack_weight | in_service
0 |  | 26 | 1 | 0 | 1 | TRUE

## line
| name | std_type | from_bus | to_bus | length_km | r_ohm_per_km | x_ohm_per_km | c_nf_per_km | g_us_per_km | max_i_ka | df | parallel | type | in_service
0 | LV_293-22_0_4_line_0 |  | 0 | 1 | 0.16386 | 0.125 | 0.08 | 261 | 0 | 0.364 | 1 | 1 | cs | TRUE
1 | LV_293-22_0_4_line_1 |  | 1 | 2 | 0.020616 | 0.125 | 0.08 | 261 | 0 | 0.364 | 1 | 1 | cs | TRUE
2 | LV_293-22_0_4_line_2 |  | 2 | 3 | 0.0070288 | 0.125 | 0.08 | 261 | 0 | 0.364 | 1 | 1 | cs | TRUE
3 | LV_293-22_0_4_line_3 |  | 3 | 4 | 0.033034 | 0.125 | 0.08 | 261 | 0 | 0.364 | 1 | 1 | cs | TRUE
4 | LV_293-22_0_4_line_4 |  | 4 | 56 | 0.037657 | 0.125 | 0.08 | 261 | 0 | 0.364 | 1 | 1 | cs | TRUE
5 | LV_293-22_0_4_line_5 |  | 5 | 6 | 0.010176 | 0.125 | 0.08 | 261 | 0 | 0.364 | 1 | 1 | cs | TRUE
6 | LV_293-22_0_4_line_6 |  | 6 | 7 | 0.001242 | 0.125 | 0.08 | 261 | 0 | 0.364 | 1 | 1 | cs | TRUE
7 | LV_293-22_0_4_line_7 |  | 7 | 10 | 0.014852 | 0.125 | 0.08 | 261 | 0 | 0.364 | 1 | 1 | cs | TRUE
8 | LV_293-22_0_4_line_8 |  | 7 | 19 | 0.072204 | 0.125 | 0.08 | 261 | 0 | 0.364 | 1 | 1 | cs | TRUE
9 | LV_293-22_0_4_line_9 |  | 8 | 9 | 0.061867 | 0.125 | 0.08 | 261 | 0 | 0.364 | 1 | 1 | cs | TRUE
10 | LV_293-22_0_4_line_10 |  | 8 | 10 | 0.034073 | 0.125 | 0.08 | 261 | 0 | 0.364 | 1 | 1 | cs | TRUE
11 | LV_293-22_0_4_line_11 |  | 9 | 29 | 0.026491 | 0.125 | 0.08 | 261 | 0 | 0.364 | 1 | 1 | cs | TRUE
12 | LV_293-22_0_4_line_12 |  | 11 | 12 | 0.028841 | 0.125 | 0.08 | 261 | 0 | 0.364 | 1 | 1 | cs | TRUE
13 | LV_293-22_0_4_line_13 |  | 11 | 13 | 0.12412 | 0.125 | 0.08 | 261 | 0 | 0.364 | 1 | 1 | cs | TRUE
14 | LV_293-22_0_4_line_14 |  | 13 | 28 | 0.029857 | 0.125 | 0.08 | 261 | 0 | 0.364 | 1 | 1 | cs | TRUE
15 | LV_293-22_0_4_line_15 |  | 13 | 17 | 0.12104 | 0.125 | 0.08 | 261 | 0 | 0.364 | 1 | 1 | cs | TRUE
16 | LV_293-22_0_4_line_16 |  | 14 | 15 | 0.020136 | 0.125 | 0.08 | 261 | 0 | 0.364 | 1 | 3 | cs | TRUE
17 | LV_293-22_0_4_line_17 |  | 14 | 16 | 0.021861 | 0.125 | 0.08 | 261 | 0 | 0.364 | 1 | 3 | cs | TRUE
18 | LV_293-22_0_4_line_18 |  | 15 | 25 | 0.034935 | 0.125 | 0.08 | 261 | 0 | 0.364 | 1 | 3 | cs | TRUE
19 | LV_293-22_0_4_line_19 |  | 16 | 22 | 0.02119 | 0.125 | 0.08 | 261 | 0 | 0.364 | 1 | 3 | cs | TRUE
20 | LV_293-22_0_4_line_20 |  | 17 | 18 | 0.21385 | 0.125 | 0.08 | 261 | 0 | 0.364 | 1 | 1 | cs | TRUE
21 | LV_293-22_0_4_line_21 |  | 17 | 19 | 0.11925 | 0.125 | 0.08 | 261 | 0 | 0.364 | 1 | 1 | cs | TRUE
22 | LV_293-22_0_4_line_22 |  | 17 | 20 | 0.075086 | 0.125 | 0.08 | 261 | 0 | 0.364 | 1 | 1 | cs | TRUE
23 | LV_293-22_0_4_line_23 |  | 18 | 21 | 0.072134 | 0.125 | 0.08 | 261 | 0 | 0.364 | 1 | 1 | cs | TRUE
24 | LV_293-22_0_4_line_24 |  | 19 | 27 | 0.040421 | 0.125 | 0.08 | 261 | 0 | 0.364 | 1 | 1 | cs | TRUE
25 | LV_293-22_0_4_line_25 |  | 20 | 24 | 0.08544 | 0.125 | 0.08 | 261 | 0 | 0.364 | 1 | 1 | cs | TRUE
26 | LV_293-22_0_4_line_26 |  | 21 | 31 | 0.010597 | 0.125 | 0.08 | 261 | 0 | 0.364 | 1 | 1 | cs | TRUE
27 | LV_293-22_0_4_line_27 |  | 22 | 23 | 0.029416 | 0.125 | 0.08 | 261 | 0 | 0.364 | 1 | 1 | cs | TRUE
28 | LV_293-22_0_4_line_28 |  | 22 | 24 | 0.093007 | 0.125 | 0.08 | 261 | 0 | 0.364 | 1 | 3 | cs | TRUE
29 | LV_293-22_0_4_line_29 |  | 23 | 32 | 0.029507 | 0.125 | 0.08 | 261 | 0 | 0.364 | 1 | 1 | cs | TRUE
30 | LV_293-22_0_4_line_30 |  | 24 | 30 | 0.57249 | 0.125 | 0.08 | 261 | 0 | 0.364 | 1 | 3 | cs | TRUE
31 | LV_293-22_0_4_line_31 |  | 25 | 26 | 0.020493 | 0.125 | 0.08 | 261 | 0 | 0.364 | 1 | 3 | cs | TRUE
32 | LV_293-22_0_4_line_32 |  | 26 | 33 | 0.013062 | 0.125 | 0.08 | 261 | 0 | 0.364 | 1 | 1 | cs | TRUE
33 | LV_293-22_0_4_line_33 |  | 30 | 34 | 0.022976 | 0.125 | 0.08 | 261 | 0 | 0.364 | 1 | 1 | cs | TRUE
34 | LV_293-22_0_4_line_34 |  | 30 | 35 | 0.0052674 | 0.125 | 0.08 | 261 | 0 | 0.364 | 1 | 1 | cs | TRUE
35 | LV_293-22_0_4_line_35 |  | 33 | 67 | 0.012773 | 0.125 | 0.08 | 261 | 0 | 0.364 | 1 | 1 | cs | TRUE
36 | LV_293-22_0_4_line_36 |  | 34 | 63 | 0.23631 | 0.125 | 0.08 | 261 | 0 | 0.364 | 1 | 1 | cs | TRUE
37 | LV_293-22_0_4_line_37 |  | 35 | 50 | 0.015685 | 0.125 | 0.08 | 261 | 0 | 0.364 | 1 | 1 | cs | TRUE
38 | LV_293-22_0_4_line_38 |  | 36 | 37 | 0.098517 | 0.125 | 0.08 | 261 | 0 | 0.364 | 1 | 1 | cs | TRUE
39 | LV_293-22_0_4_line_39 |  | 37 | 38 | 0.029577 | 0.125 | 0.08 | 261 | 0 | 0.364 | 1 | 1 | cs | TRUE
40 | LV_293-22_0_4_line_40 |  | 37 | 39 | 0.012272 | 0.125 | 0.08 | 261 | 0 | 0.364 | 1 | 1 | cs | TRUE
41 | LV_293-22_0_4_line_41 |  | 39 | 40 | 0.18484 | 0.125 | 0.08 | 261 | 0 | 0.364 | 1 | 1 | cs | TRUE
42 | LV_293-22_0_4_line_42 |  | 40 | 44 | 0.021884 | 0.125 | 0.08 | 261 | 0 | 0.364 | 1 | 1 | cs | TRUE
43 | LV_293-22_0_4_line_43 |  | 41 | 42 | 0.024175 | 0.125 | 0.08 | 261 | 0 | 0.364 | 1 | 1 | cs | TRUE
44 | LV_293-22_0_4_line_44 |  | 42 | 43 | 0.045087 | 0.125 | 0.08 | 261 | 0 | 0.364 | 1 | 1 | cs | TRUE
45 | LV_293-22_0_4_line_45 |  | 43 | 66 | 0.012484 | 0.125 | 0.08 | 261 | 0 | 0.364 | 1 | 1 | cs | TRUE
46 | LV_293-22_0_4_line_46 |  | 43 | 51 | 0.026956 | 0.125 | 0.08 | 261 | 0 | 0.364 | 1 | 1 | cs | TRUE
47 | LV_293-22_0_4_line_47 |  | 44 | 53 | 0.22151 | 0.125 | 0.08 | 261 | 0 | 0.364 | 1 | 1 | cs | TRUE
48 | LV_293-22_0_4_line_48 |  | 44 | 54 | 0.093115 | 0.125 | 0.08 | 261 | 0 | 0.364 | 1 | 1 | cs | TRUE
49 | LV_293-22_0_4_line_49 |  | 45 | 46 | 0.001024 | 0.125 | 0.08 | 261 | 0 | 0.364 | 1 | 1 | cs | TRUE
50 | LV_293-22_0_4_line_50 |  | 45 | 47 | 0.030975 | 0.125 | 0.08 | 261 | 0 | 0.364 | 1 | 1 | cs | TRUE
51 | LV_293-22_0_4_line_51 |  | 46 | 50 | 0.021552 | 0.125 | 0.08 | 261 | 0 | 0.364 | 1 | 1 | cs | TRUE
52 | LV_293-22_0_4_line_52 |  | 46 | 49 | 0.01268 | 0.125 | 0.08 | 261 | 0 | 0.364 | 1 | 1 | cs | TRUE
53 | LV_293-22_0_4_line_53 |  | 47 | 51 | 0.012181 | 0.125 | 0.08 | 261 | 0 | 0.364 | 1 | 1 | cs | TRUE
54 | LV_293-22_0_4_line_54 |  | 48 | 49 | 0.020088 | 0.125 | 0.08 | 261 | 0 | 0.364 | 1 | 1 | cs | TRUE
55 | LV_293-22_0_4_line_55 |  | 49 | 52 | 0.024165 | 0.125 | 0.08 | 261 | 0 | 0.364 | 1 | 1 | cs | TRUE
56 | LV_293-22_0_4_line_56 |  | 52 | 61 | 0.0020114 | 0.125 | 0.08 | 261 | 0 | 0.364 | 1 | 1 | cs | TRUE
57 | LV_293-22_0_4_line_57 |  | 53 | 58 | 0.032163 | 0.125 | 0.08 | 261 | 0 | 0.364 | 1 | 1 | cs | TRUE
58 | LV_293-22_0_4_line_58 |  | 54 | 59 | 0.1146 | 0.125 | 0.08 | 261 | 0 | 0.364 | 1 | 1 | cs | TRUE
59 | LV_293-22_0_4_line_59 |  | 55 | 56 | 0.22071 | 0.125 | 0.08 | 261 | 0 | 0.364 | 1 | 1 | cs | TRUE
60 | LV_293-22_0_4_line_60 |  | 55 | 57 | 0.1597 | 0.125 | 0.08 | 261 | 0 | 0.364 | 1 | 1 | cs | TRUE
61 | LV_293-22_0_4_line_61 |  | 57 | 60 | 0.019532 | 0.125 | 0.08 | 261 | 0 | 0.364 | 1 | 1 | cs | TRUE
62 | LV_293-22_0_4_line_62 |  | 58 | 62 | 0.032458 | 0.125 | 0.08 | 261 | 0 | 0.364 | 1 | 1 | cs | TRUE
63 | LV_293-22_0_4_line_63 |  | 59 | 65 | 0.077503 | 0.125 | 0.08 | 261 | 0 | 0.364 | 1 | 1 | cs | TRUE
64 | LV_293-22_0_4_line_64 |  | 60 | 72 | 0.051376 | 0.125 | 0.08 | 261 | 0 | 0.364 | 1 | 1 | cs | TRUE
65 | LV_293-22_0_4_line_65 |  | 61 | 62 | 0.010203 | 0.125 | 0.08 | 261 | 0 | 0.364 | 1 | 1 | cs | TRUE
66 | LV_293-22_0_4_line_66 |  | 63 | 64 | 0.017942 | 0.125 | 0.08 | 261 | 0 | 0.364 | 1 | 1 | cs | TRUE
67 | LV_293-22_0_4_line_67 |  | 64 | 70 | 0.011834 | 0.125 | 0.08 | 261 | 0 | 0.364 | 1 | 1 | cs | TRUE
68 | LV_293-22_0_4_line_68 |  | 65 | 71 | 0.019287 | 0.125 | 0.08 | 261 | 0 | 0.364 | 1 | 1 | cs | TRUE
69 | LV_293-22_0_4_line_69 |  | 68 | 69 | 0.043089 | 0.125 | 0.08 | 261 | 0 | 0.364 | 1 | 1 | cs | TRUE
70 | LV_293-22_0_4_line_70 |  | 69 | 70 | 0.01633 | 0.125 | 0.08 | 261 | 0 | 0.364 | 1 | 1 | cs | TRUE
71 | LV_293-22_0_4_line_71 |  | 71 | 72 | 0.014131 | 0.125 | 0.08 | 261 | 0 | 0.364 | 1 | 1 | cs | TRUE

## trafo
| name | std_type | hv_bus | lv_bus | sn_mva | vn_hv_kv | vn_lv_kv | vk_percent | vkr_percent | pfe_kw | i0_percent | shift_degree | tap_side | tap_neutral | tap_min | tap_max | tap_step_percent | tap_step_degree | tap_pos | tap_phase_shifter | parallel | df | in_service
0 | LV_293-22_0_4_trafo_47 | 0.63 MVA 20/0.4 kV | 73 | 26 | 0.63 | 20 | 0.4 | 6 | 1.206 | 1.65 | 0.2619 | 150 | hv | 0 | -2 | 2 | 2.5 | 0 | 0 | FALSE | 1 | 1 | TRUE

## line_geodata
| x0 | y0 | x1 | y1 | x2 | y2 | x3 | y3 | x4 | y4 | x5 | y5 | x6 | y6 | x7 | y7 | x8 | y8 | x9 | y9 | x10 | y10 | x11 | y11 | x12 | y12 | x13 | y13
0 | 2693718.849 | 1229385.033 | 2693734.734 | 1229367.0259 | 2693748.6411 | 1229351.445 | 2693762.7073 | 1229336.8341 | 2693774.9995 | 1229321.806 | 2693786.601 | 1229303.0199 | 2693802.0329 | 1229270.54 | 2693810.7909 | 1229251.2087
1 | 2693718.849 | 1229385.033 | 2693731.1126 | 1229399.1919 | 2693731.9809 | 1229400.8647
2 | 2693735.219 | 1229407.1031 | 2693731.9809 | 1229400.8647
3 | 2693735.219 | 1229407.1031 | 2693744.4152 | 1229424.8199 | 2693753.8754 | 1229433.8421
4 | 2693753.8754 | 1229433.8421 | 2693777.8344 | 1229456.6917 | 2693780.8437 | 1229460.1024
5 | 2694029.1716 | 1230464.9951 | 2694028.5535 | 1230463.3619 | 2694026.7163 | 1230459.2966 | 2694025.0224 | 1230455.7076
6 | 2694029.1716 | 1230464.9951 | 2694029.6077 | 1230466.1584
7 | 2694029.6077 | 1230466.1584 | 2694015.9563 | 1230472.0079
8 | 2694029.6077 | 1230466.1584 | 2694034.3688 | 1230474.5508 | 2694043.5018 | 1230475.7072 | 2694056.2281 | 1230471.9279 | 2694073.8021 | 1230465.3234 | 2694082.4614 | 1230459.5562 | 2694087.3693 | 1230456.2759 | 2694087.4787 | 1230451.2852
9 | 2693961.7174 | 1230428.1469 | 2693968.0915 | 1230444.2481 | 2693969.2246 | 1230450.6817 | 2693975.9012 | 1230464.8975 | 2693979.6979 | 1230473.9195 | 2693980.1143 | 1230474.8934 | 2693984.637 | 1230485.428
10 | 2693984.637 | 1230485.428 | 2694015.9563 | 1230472.0079
11 | 2693961.7174 | 1230428.1469 | 2693986.097 | 1230417.7843
12 | 2694044.6312 | 1230621.1964 | 2694045.6835 | 1230616.9322 | 2694046.2156 | 1230612.5041 | 2694044.5561 | 1230608.7085 | 2694036.301 | 1230595.1682
13 | 2694024.2785 | 1230545.3867 | 2694010.8414 | 1230559.1508 | 2694002.656 | 1230569.9292 | 2693994.8155 | 1230584.7715 | 2694002.3375 | 1230606.3504 | 2694003.2432 | 1230608.9555 | 2694008.8501 | 1230615.1152 | 2694016.8906 | 1230624.5046 | 2694030.3368 | 1230624.9953 | 2694034.7971 | 1230624.143 | 2694044.6312 | 1230621.1964
14 | 2694024.2785 | 1230545.3867 | 2694021.4735 | 1230541.206 | 2694012.5638 | 1230528.8118 | 2694008.7255 | 1230520.0337
15 | 2694024.2785 | 1230545.3867 | 2694033.0222 | 1230553.4307 | 2694040.5411 | 1230566.5813 | 2694049.807 | 1230561.2462 | 2694060.9776 | 1230558.1095 | 2694067.0308 | 1230558.5612 | 2694082.4834 | 1230568.7018 | 2694118.7253 | 1230550.9625 | 2694123.0808 | 1230545.7277
16 | 2694137.8167 | 1230372.9921 | 2694126.7765 | 1230356.1528
17 | 2694137.8167 | 1230372.9921 | 2694143.0414 | 1230371.7183 | 2694156.8504 | 1230362.718
18 | 2694107.6218 | 1230326.9366 | 2694126.7765 | 1230356.1528
19 | 2694174.6023 | 1230351.1477 | 2694156.8504 | 1230362.718
20 | 2694123.0808 | 1230545.7277 | 2694118.7253 | 1230550.9625 | 2694128.4878 | 1230553.5077 | 2694141.2252 | 1230564.3171 | 2694177.704 | 1230571.322 | 2694210.4175 | 1230555.8734 | 2694237.0208 | 1230545.4875 | 2694262.7774 | 1230583.7121 | 2694249.135 | 1230588.8996 | 2694233.2768 | 1230596.7095
21 | 2694087.4787 | 1230451.2852 | 2694087.3693 | 1230456.2759 | 2694082.4614 | 1230459.5562 | 2694073.8021 | 1230465.3234 | 2694082.6351 | 1230478.2502 | 2694093.941 | 1230494.3295 | 2694095.7789 | 1230512.2159 | 2694097.3996 | 1230520.8589 | 2694110.4585 | 1230531.4732 | 2694123.0808 | 1230545.7277
22 | 2694123.0808 | 1230545.7277 | 2694145.2763 | 1230532.8697 | 2694151.4376 | 1230524.1165 | 2694155.2232 | 1230514.6919 | 2694157.6603 | 1230501.4432 | 2694162.7523 | 1230487.9808 | 2694163.1241 | 1230487.3753
23 | 2694233.2768 | 1230596.7095 | 2694168.9798 | 1230629.4089
24 | 2694087.4787 | 1230451.2852 | 2694090.2019 | 1230452.4958 | 2694094.8597 | 1230461.1869 | 2694098.4847 | 1230467.1596 | 2694099.5174 | 1230471.7904 | 2694100.9266 | 1230475.6155 | 2694106.3827 | 1230478.3816 | 2694107.1531 | 1230478.5272 | 2694112.023 | 1230478.4155
25 | 2694224.8847 | 1230429.3893 | 2694187.9428 | 1230458.2471 | 2694170.9874 | 1230474.5682 | 2694163.1241 | 1230487.3753
26 | 2694159.5338 | 1230634.2129 | 2694168.9798 | 1230629.4089
27 | 2694161.7795 | 1230324.6589 | 2694174.6023 | 1230351.1477
28 | 2694174.6023 | 1230351.1477 | 2694199.7512 | 1230390.0295 | 2694202.835 | 1230394.7818 | 2694210.9688 | 1230407.3641 | 2694222.2908 | 1230425.2786 | 2694224.8847 | 1230429.3893
29 | 2694161.7795 | 1230324.6589 | 2694145.9087 | 1230299.7564
30 | 2694136.1038 | 1230008.1026 | 2694136.6803 | 1230018.5859 | 2694143.4836 | 1230028.6341 | 2694225.7596 | 1230083.2097 | 2694248.2619 | 1230102.7247 | 2694264.2704 | 1230125.1612 | 2694279.5816 | 1230150.9558 | 2694297.8637 | 1230190.5185 | 2694362.1075 | 1230320.3421 | 2694283.4848 | 1230379.5933 | 2694224.8847 | 1230429.3893
31 | 2694107.6218 | 1230326.9366 | 2694096.4985 | 1230309.7253
32 | 2694096.4985 | 1230309.7253 | 2694089.4084 | 1230298.7547
33 | 2694136.1038 | 1230008.1026 | 2694124.6248 | 1230016.7827 | 2694117.417 | 1230021.4459
34 | 2694136.1038 | 1230008.1026 | 2694136.4331 | 1230002.8455
35 | 2694089.4084 | 1230298.7547 | 2694082.4756 | 1230288.0274
36 | 2693940.6864 | 1230177.5456 | 2694009.1984 | 1230111.792 | 2694048.0721 | 1230074.402 | 2694078.157 | 1230048.5481 | 2694092.6667 | 1230037.4585 | 2694117.417 | 1230021.4459
37 | 2694137.4136 | 1229987.1909 | 2694136.4331 | 1230002.8455
38 | 2694243.5062 | 1229675.9203 | 2694251.6237 | 1229674.7815 | 2694259.7647 | 1229671.686 | 2694266.5075 | 1229664.5433 | 2694268.5445 | 1229657.9264 | 2694268.6711 | 1229649.9449 | 2694266.9553 | 1229642.5235 | 2694258.4627 | 1229629.5685 | 2694239.0405 | 1229605.3878 | 2694238.2448 | 1229602.7462
39 | 2694243.5062 | 1229675.9203 | 2694234.2196 | 1229694.8868 | 2694229.8018 | 1229702.1005
40 | 2694243.5062 | 1229675.9203 | 2694235.1862 | 1229672.1525 | 2694232.2142 | 1229671.1446
41 | 2694090.0029 | 1229745.3399 | 2694098.0675 | 1229746.5795 | 2694105.8503 | 1229746.9473 | 2694114.6653 | 1229746.7311 | 2694122.7959 | 1229745.2364 | 2694129.6804 | 1229743.0105 | 2694136.4383 | 1229739.6817 | 2694143.1095 | 1229735.1396 | 2694153.2456 | 1229724.2255 | 2694189.6281 | 1229668.784 | 2694194.685 | 1229662.8376 | 2694201.0159 | 1229660.1692 | 2694208.3575 | 1229663.0543 | 2694232.2142 | 1229671.1446
42 | 2694090.0029 | 1229745.3399 | 2694084.3676 | 1229748.5864 | 2694079.5814 | 1229757.0612 | 2694077.4978 | 1229762.3321
43 | 2694209.8082 | 1229969.6864 | 2694215.1432 | 1229946.1073
44 | 2694209.8082 | 1229969.6864 | 2694207.819 | 1229979.0394 | 2694207.6729 | 1229988.2549 | 2694205.4601 | 1229999.7614 | 2694199.1607 | 1229986.5966
45 | 2694199.1607 | 1229986.5966 | 2694198.5565 | 1229985.5196 | 2694194.2239 | 1229977.8121 | 2694193.6473 | 1229975.468
46 | 2694199.1607 | 1229986.5966 | 2694174.0207 | 1229976.6803
47 | 2694077.4978 | 1229762.3321 | 2694081.0076 | 1229769.8708 | 2694080.4881 | 1229776.8453 | 2694042.5925 | 1229841.3479 | 2694037.6467 | 1229857.0476 | 2694025.9555 | 1229916.4833 | 2694055.6847 | 1229961.986
48 | 2694077.4978 | 1229762.3321 | 2694069.5776 | 1229776.3835 | 2694065.8762 | 1229782.3849 | 2694061.1746 | 1229787.4364 | 2694050.8784 | 1229795.079 | 2694036.996 | 1229803.3655 | 2694020.3579 | 1229812.9538 | 2694011.383 | 1229818.4936 | 2694008.372 | 1229821.5538
49 | 2694138.7608 | 1229965.6808 | 2694138.8224 | 1229964.6588
50 | 2694138.8224 | 1229964.6588 | 2694141.7924 | 1229965.1284 | 2694143.5858 | 1229967.1805 | 2694145.2629 | 1229970.3538 | 2694148.9894 | 1229972.3364 | 2694157.8495 | 1229975.4678 | 2694165.4057 | 1229978.2021
51 | 2694138.7608 | 1229965.6808 | 2694137.4136 | 1229987.1909
52 | 2694128.2119 | 1229958.6755 | 2694135.0216 | 1229962.5861 | 2694138.7608 | 1229965.6808
53 | 2694174.0207 | 1229976.6803 | 2694173.3463 | 1229980.5168 | 2694169.0963 | 1229979.5377 | 2694165.4057 | 1229978.2021
54 | 2694128.2119 | 1229958.6755 | 2694136.3238 | 1229943.0371 | 2694137.8743 | 1229941.113
55 | 2694128.2119 | 1229958.6755 | 2694120.5289 | 1229964.458 | 2694107.4689 | 1229970.8699
56 | 2694107.4689 | 1229970.8699 | 2694105.6634 | 1229971.7563
57 | 2694067.9651 | 1229991.7127 | 2694055.6847 | 1229961.986
58 | 2693930.8393 | 1229904.2048 | 2693954.1658 | 1229887.9727 | 2693960.9217 | 1229882.8425 | 2693967.9753 | 1229876.138 | 2693992.9003 | 1229841.7293 | 2693999.8698 | 1229832.1993 | 2694004.7146 | 1229825.2709 | 2694008.372 | 1229821.5538
59 | 2693939.7232 | 1229611.991 | 2693909.9871 | 1229590.2503 | 2693895.2875 | 1229578.7878 | 2693881.2291 | 1229566.0567 | 2693872.8344 | 1229556.9177 | 2693859.7033 | 1229540.154 | 2693851.0589 | 1229530.0326 | 2693838.9233 | 1229517.8768 | 2693815.6888 | 1229497.0065 | 2693801.9818 | 1229484.548 | 2693788.0621 | 1229468.2835 | 2693780.8437 | 1229460.1024
60 | 2693939.7232 | 1229611.991 | 2693919.0143 | 1229654.7724 | 2693894.101 | 1229723.9176 | 2693879.909 | 1229757.5621 | 2693878.6575 | 1229759.3216
61 | 2693865.7424 | 1229773.7724 | 2693872.3696 | 1229768.1619 | 2693878.6575 | 1229759.3216
62 | 2694067.9651 | 1229991.7127 | 2694096.4384 | 1229976.2854 | 2694096.5044 | 1229976.253
63 | 2693930.8393 | 1229904.2048 | 2693924.6366 | 1229898.7808 | 2693917.3737 | 1229889.9709 | 2693904.5917 | 1229874.6692 | 2693897.4152 | 1229869.4966 | 2693890.5777 | 1229865.4079 | 2693886.382 | 1229862.4285 | 2693878.6862 | 1229852.7222 | 2693876.429 | 1229849.9678
64 | 2693855.5718 | 1229823.859 | 2693864.0757 | 1229794.8724 | 2693865.7424 | 1229773.7724
65 | 2694096.5044 | 1229976.253 | 2694105.6634 | 1229971.7563
66 | 2693940.6864 | 1230177.5456 | 2693928.5582 | 1230190.7672
67 | 2693920.5587 | 1230199.488 | 2693928.5582 | 1230190.7672
68 | 2693876.429 | 1229849.9678 | 2693870.6732 | 1229842.9443 | 2693864.3402 | 1229834.9406
69 | 2693909.5197 | 1230211.5223 | 2693910.3525 | 1230222.1097 | 2693901.7039 | 1230253.4051
70 | 2693909.5197 | 1230211.5223 | 2693920.5587 | 1230199.488
71 | 2693855.5718 | 1229823.859 | 2693864.3402 | 1229834.9406

## bus_geodata
| x | y | coords
0 | 2693810.7909 | 1229251.2087
1 | 2693718.849 | 1229385.033
2 | 2693731.9809 | 1229400.8647
3 | 2693735.219 | 1229407.1031
4 | 2693753.8754 | 1229433.8421
5 | 2694025.0224 | 1230455.7076
6 | 2694029.1716 | 1230464.9951
7 | 2694029.6077 | 1230466.1584
8 | 2693984.637 | 1230485.428
9 | 2693961.7174 | 1230428.1469
10 | 2694015.9563 | 1230472.0079
11 | 2694044.6312 | 1230621.1964
12 | 2694036.301 | 1230595.1682
13 | 2694024.2785 | 1230545.3867
14 | 2694137.8167 | 1230372.9921
15 | 2694126.7765 | 1230356.1528
16 | 2694156.8504 | 1230362.718
17 | 2694123.0808 | 1230545.7277
18 | 2694233.2768 | 1230596.7095
19 | 2694087.4787 | 1230451.2852
20 | 2694163.1241 | 1230487.3752
21 | 2694168.9798 | 1230629.4089
22 | 2694174.6023 | 1230351.1477
23 | 2694161.7795 | 1230324.6589
24 | 2694224.8847 | 1230429.3893
25 | 2694107.6218 | 1230326.9366
26 | 2694096.4985 | 1230309.7253
27 | 2694112.023 | 1230478.4155
28 | 2694008.7255 | 1230520.0337
29 | 2693986.097 | 1230417.7843
30 | 2694136.1038 | 1230008.1026
31 | 2694159.5338 | 1230634.2129
32 | 2694145.9087 | 1230299.7564
33 | 2694089.4084 | 1230298.7547
34 | 2694117.417 | 1230021.4459
35 | 2694136.4331 | 1230002.8455
36 | 2694238.2448 | 1229602.7462
37 | 2694243.5062 | 1229675.9203
38 | 2694229.8018 | 1229702.1005
39 | 2694232.2142 | 1229671.1446
40 | 2694090.0029 | 1229745.3399
41 | 2694215.1432 | 1229946.1073
42 | 2694209.8082 | 1229969.6864
43 | 2694199.1607 | 1229986.5966
44 | 2694077.4978 | 1229762.3321
45 | 2694138.8224 | 1229964.6588
46 | 2694138.7608 | 1229965.6808
47 | 2694165.4057 | 1229978.2021
48 | 2694137.8743 | 1229941.113
49 | 2694128.2119 | 1229958.6755
50 | 2694137.4136 | 1229987.1909
51 | 2694174.0207 | 1229976.6803
52 | 2694107.4689 | 1229970.8699
53 | 2694055.6847 | 1229961.986
54 | 2694008.372 | 1229821.5538
55 | 2693939.7232 | 1229611.991
56 | 2693780.8437 | 1229460.1024
57 | 2693878.6575 | 1229759.3216
58 | 2694067.9651 | 1229991.7127
59 | 2693930.8393 | 1229904.2048
60 | 2693865.7424 | 1229773.7724
61 | 2694105.6634 | 1229971.7563
62 | 2694096.5044 | 1229976.253
63 | 2693940.6864 | 1230177.5456
64 | 2693928.5582 | 1230190.7672
65 | 2693876.429 | 1229849.9678
66 | 2694193.6473 | 1229975.468
67 | 2694082.4756 | 1230288.0274
68 | 2693901.7039 | 1230253.4051
69 | 2693909.5197 | 1230211.5223
70 | 2693920.5587 | 1230199.488
71 | 2693864.3402 | 1229834.9406
72 | 2693855.5718 | 1229823.859
73 | 2694107.6218 | 1230326.9366

## line_std_types
| c_nf_per_km | r_ohm_per_km | x_ohm_per_km | max_i_ka | type | q_mm2 | alpha | voltage_rating
NAYY 4x50 SE | 210 | 0.642 | 0.083 | 0.142 | cs | 50 | 0.00403 | LV
NAYY 4x120 SE | 264 | 0.225 | 0.08 | 0.242 | cs | 120 | 0.00403 | LV
NAYY 4x150 SE | 261 | 0.208 | 0.08 | 0.27 | cs | 150 | 0.00403 | LV
NA2XS2Y 1x95 RM/25 12/20 kV | 216 | 0.313 | 0.132 | 0.252 | cs | 95 | 0.00403 | MV
NA2XS2Y 1x185 RM/25 12/20 kV | 273 | 0.161 | 0.117 | 0.362 | cs | 185 | 0.00403 | MV
NA2XS2Y 1x240 RM/25 12/20 kV | 304 | 0.122 | 0.112 | 0.421 | cs | 240 | 0.00403 | MV
NA2XS2Y 1x95 RM/25 6/10 kV | 315 | 0.313 | 0.123 | 0.249 | cs | 95 | 0.00403 | MV
NA2XS2Y 1x185 RM/25 6/10 kV | 406 | 0.161 | 0.11 | 0.358 | cs | 185 | 0.00403 | MV
NA2XS2Y 1x240 RM/25 6/10 kV | 456 | 0.122 | 0.105 | 0.416 | cs | 240 | 0.00403 | MV
NA2XS2Y 1x150 RM/25 12/20 kV | 250 | 0.206 | 0.116 | 0.319 | cs | 150 | 0.00403 | MV
NA2XS2Y 1x120 RM/25 12/20 kV | 230 | 0.253 | 0.119 | 0.283 | cs | 120 | 0.00403 | MV
NA2XS2Y 1x70 RM/25 12/20 kV | 190 | 0.443 | 0.132 | 0.22 | cs | 70 | 0.00403 | MV
NA2XS2Y 1x150 RM/25 6/10 kV | 360 | 0.206 | 0.11 | 0.315 | cs | 150 | 0.00403 | MV
NA2XS2Y 1x120 RM/25 6/10 kV | 340 | 0.253 | 0.113 | 0.28 | cs | 120 | 0.00403 | MV
NA2XS2Y 1x70 RM/25 6/10 kV | 280 | 0.443 | 0.123 | 0.217 | cs | 70 | 0.00403 | MV
N2XS(FL)2Y 1x120 RM/35 64/110 kV | 112 | 0.153 | 0.166 | 0.366 | cs | 120 | 0.00393 | HV
N2XS(FL)2Y 1x185 RM/35 64/110 kV | 125 | 0.099 | 0.156 | 0.457 | cs | 185 | 0.00393 | HV
N2XS(FL)2Y 1x240 RM/35 64/110 kV | 135 | 0.075 | 0.149 | 0.526 | cs | 240 | 0.00393 | HV
N2XS(FL)2Y 1x300 RM/35 64/110 kV | 144 | 0.06 | 0.144 | 0.588 | cs | 300 | 0.00393 | HV
15-AL1/3-ST1A 0.4 | 11 | 1.8769 | 0.35 | 0.105 | ol | 16 | 0.00403 | LV
24-AL1/4-ST1A 0.4 | 11.25 | 1.2012 | 0.335 | 0.14 | ol | 24 | 0.00403 | LV
48-AL1/8-ST1A 0.4 | 12.2 | 0.5939 | 0.3 | 0.21 | ol | 48 | 0.00403 | LV
94-AL1/15-ST1A 0.4 | 13.2 | 0.306 | 0.29 | 0.35 | ol | 94 | 0.00403 | LV
34-AL1/6-ST1A 10.0 | 9.7 | 0.8342 | 0.36 | 0.17 | ol | 34 | 0.00403 | MV
48-AL1/8-ST1A 10.0 | 10.1 | 0.5939 | 0.35 | 0.21 | ol | 48 | 0.00403 | MV
70-AL1/11-ST1A 10.0 | 10.4 | 0.4132 | 0.339 | 0.29 | ol | 70 | 0.00403 | MV
94-AL1/15-ST1A 10.0 | 10.75 | 0.306 | 0.33 | 0.35 | ol | 94 | 0.00403 | MV
122-AL1/20-ST1A 10.0 | 11.1 | 0.2376 | 0.323 | 0.41 | ol | 122 | 0.00403 | MV
149-AL1/24-ST1A 10.0 | 11.25 | 0.194 | 0.315 | 0.47 | ol | 149 | 0.00403 | MV
34-AL1/6-ST1A 20.0 | 9.15 | 0.8342 | 0.382 | 0.17 | ol | 34 | 0.00403 | MV
48-AL1/8-ST1A 20.0 | 9.5 | 0.5939 | 0.372 | 0.21 | ol | 48 | 0.00403 | MV
70-AL1/11-ST1A 20.0 | 9.7 | 0.4132 | 0.36 | 0.29 | ol | 70 | 0.00403 | MV
94-AL1/15-ST1A 20.0 | 10 | 0.306 | 0.35 | 0.35 | ol | 94 | 0.00403 | MV
122-AL1/20-ST1A 20.0 | 10.3 | 0.2376 | 0.344 | 0.41 | ol | 122 | 0.00403 | MV
149-AL1/24-ST1A 20.0 | 10.5 | 0.194 | 0.337 | 0.47 | ol | 149 | 0.00403 | MV
184-AL1/30-ST1A 20.0 | 10.75 | 0.1571 | 0.33 | 0.535 | ol | 184 | 0.00403 | MV
243-AL1/39-ST1A 20.0 | 11 | 0.1188 | 0.32 | 0.645 | ol | 243 | 0.00403 | MV
48-AL1/8-ST1A 110.0 | 8 | 0.5939 | 0.46 | 0.21 | ol | 48 | 0.00403 | HV
70-AL1/11-ST1A 110.0 | 8.4 | 0.4132 | 0.45 | 0.29 | ol | 70 | 0.00403 | HV
94-AL1/15-ST1A 110.0 | 8.65 | 0.306 | 0.44 | 0.35 | ol | 94 | 0.00403 | HV
122-AL1/20-ST1A 110.0 | 8.5 | 0.2376 | 0.43 | 0.41 | ol | 122 | 0.00403 | HV
149-AL1/24-ST1A 110.0 | 8.75 | 0.194 | 0.41 | 0.47 | ol | 149 | 0.00403 | HV
184-AL1/30-ST1A 110.0 | 8.8 | 0.1571 | 0.4 | 0.535 | ol | 184 | 0.00403 | HV
243-AL1/39-ST1A 110.0 | 9 | 0.1188 | 0.39 | 0.645 | ol | 243 | 0.00403 | HV
305-AL1/39-ST1A 110.0 | 9.2 | 0.0949 | 0.38 | 0.74 | ol | 305 | 0.00403 | HV
490-AL1/64-ST1A 110.0 | 9.75 | 0.059 | 0.37 | 0.96 | ol | 490 | 0.00403 | HV
679-AL1/86-ST1A 110.0 | 9.95 | 0.042 | 0.36 | 1.15 | ol | 679 | 0.00403 | HV
490-AL1/64-ST1A 220.0 | 10 | 0.059 | 0.285 | 0.96 | ol | 490 | 0.00403 | HV
679-AL1/86-ST1A 220.0 | 11.7 | 0.042 | 0.275 | 1.15 | ol | 679 | 0.00403 | HV
490-AL1/64-ST1A 380.0 | 11 | 0.059 | 0.253 | 0.96 | ol | 490 | 0.00403 | HV
679-AL1/86-ST1A 380.0 | 14.6 | 0.042 | 0.25 | 1.15 | ol | 679 | 0.00403 | HV

## trafo_std_types
| i0_percent | pfe_kw | vkr_percent | sn_mva | vn_lv_kv | vn_hv_kv | vk_percent | shift_degree | vector_group | tap_side | tap_neutral | tap_min | tap_max | tap_step_degree | tap_step_percent | tap_phase_shifter
160 MVA 380/110 kV | 0.06 | 60 | 0.25 | 160 | 110 | 380 | 12.2 | 0 | Yy0 | hv | 0 | -9 | 9 | 0 | 1.5 | FALSE
100 MVA 220/110 kV | 0.06 | 55 | 0.26 | 100 | 110 | 220 | 12 | 0 | Yy0 | hv | 0 | -9 | 9 | 0 | 1.5 | FALSE
63 MVA 110/20 kV | 0.04 | 22 | 0.32 | 63 | 20 | 110 | 18 | 150 | YNd5 | hv | 0 | -9 | 9 | 0 | 1.5 | FALSE
40 MVA 110/20 kV | 0.05 | 18 | 0.34 | 40 | 20 | 110 | 16.2 | 150 | YNd5 | hv | 0 | -9 | 9 | 0 | 1.5 | FALSE
25 MVA 110/20 kV | 0.07 | 14 | 0.41 | 25 | 20 | 110 | 12 | 150 | YNd5 | hv | 0 | -9 | 9 | 0 | 1.5 | FALSE
63 MVA 110/10 kV | 0.04 | 22 | 0.32 | 63 | 10 | 110 | 18 | 150 | YNd5 | hv | 0 | -9 | 9 | 0 | 1.5 | FALSE
40 MVA 110/10 kV | 0.05 | 18 | 0.34 | 40 | 10 | 110 | 16.2 | 150 | YNd5 | hv | 0 | -9 | 9 | 0 | 1.5 | FALSE
25 MVA 110/10 kV | 0.07 | 14 | 0.41 | 25 | 10 | 110 | 12 | 150 | YNd5 | hv | 0 | -9 | 9 | 0 | 1.5 | FALSE
0.25 MVA 20/0.4 kV | 0.32 | 0.8 | 1.44 | 0.25 | 0.4 | 20 | 6 | 150 | Yzn5 | hv | 0 | -2 | 2 | 0 | 2.5 | FALSE
0.4 MVA 20/0.4 kV | 0.3375 | 1.35 | 1.425 | 0.4 | 0.4 | 20 | 6 | 150 | Dyn5 | hv | 0 | -2 | 2 | 0 | 2.5 | FALSE
0.63 MVA 20/0.4 kV | 0.2619 | 1.65 | 1.206 | 0.63 | 0.4 | 20 | 6 | 150 | Dyn5 | hv | 0 | -2 | 2 | 0 | 2.5 | FALSE
0.25 MVA 10/0.4 kV | 0.24 | 0.6 | 1.2 | 0.25 | 0.4 | 10 | 4 | 150 | Dyn5 | hv | 0 | -2 | 2 | 0 | 2.5 | FALSE
0.4 MVA 10/0.4 kV | 0.2375 | 0.95 | 1.325 | 0.4 | 0.4 | 10 | 4 | 150 | Dyn5 | hv | 0 | -2 | 2 | 0 | 2.5 | FALSE
0.63 MVA 10/0.4 kV | 0.1873 | 1.18 | 1.0794 | 0.63 | 0.4 | 10 | 4 | 150 | Dyn5 | hv | 0 | -2 | 2 | 0 | 2.5 | FALSE

## trafo3w_std_types
| sn_hv_mva | sn_mv_mva | sn_lv_mva | vn_hv_kv | vn_mv_kv | vn_lv_kv | vk_hv_percent | vk_mv_percent | vk_lv_percent | vkr_hv_percent | vkr_mv_percent | vkr_lv_percent | pfe_kw | i0_percent | shift_mv_degree | shift_lv_degree | vector_group | tap_side | tap_neutral | tap_min | tap_max | tap_step_percent
63/25/38 MVA 110/20/10 kV | 63 | 25 | 38 | 110 | 20 | 10 | 10.4 | 10.4 | 10.4 | 0.28 | 0.32 | 0.35 | 35 | 0.89 | 0 | 0 | YN0yn0yn0 | hv | 0 | -10 | 10 | 1.2
63/25/38 MVA 110/10/10 kV | 63 | 25 | 38 | 110 | 10 | 10 | 10.4 | 10.4 | 10.4 | 0.28 | 0.32 | 0.35 | 35 | 0.89 | 0 | 0 | YN0yn0yn0 | hv | 0 | -10 | 10 | 1.2

## fuse_std_types
| fuse_type | i_rated_a | t_avg | t_min | t_total | x_avg | x_min | x_total
HV 100A | HV 100A | 100 | 0 | [10.0, 3.64, 0.854, 0.281, 0.1, 0.0531, 0.022, 0.01] | [10.0, 4.267, 1.21, 0.403, 0.1, 0.058, 0.022, 0.01] | 0 | [300.0, 350.0, 450.0, 550.0, 700.0, 850.0, 1200.0, 1752.0] | [600.0, 700.0, 900.0, 1150.0, 1665.0, 2000.0, 3000.0, 4313.0]
HV 10A | HV 10A | 10 | 0 | [10.0, 1675.0, 0.344, 0.156, 0.1, 0.0417, 0.0171, 0.01] | [10.0, 1.3, 0.3, 0.155, 0.1, 0.0555, 0.023, 0.01] | 0 | [30.0, 32.0, 35.0, 37.0, 39.0, 50.0, 70.0, 88.0] | [60.0, 70.0, 80.0, 87.0, 94.0, 110.0, 150.0, 216.0]
HV 125A | HV 125A | 125 | 0 | [10.0, 1.82, 0.344, 0.1, 0.0467, 0.0269, 0.01] | [10.0, 2.478, 0.426, 0.1, 0.0427, 0.0211, 0.01] | 0 | [375.0, 500.0, 700.0, 925.0, 1200.0, 1500.0, 2341.0] | [750.0, 1000.0, 1500.0, 2200.0, 3000.0, 4000.0, 5765.0]
HV 160A | HV 160A | 160 | 0 | [10.0, 4.15, 1.03, 0.198, 0.1, 0.051, 0.0172, 0.01] | [10.0, 2.3, 0.734, 0.274, 0.1, 0.046, 0.0177, 0.01] | 0 | [480.0, 550.0, 700.0, 1000.0, 1260.0, 1600.0, 2500.0, 3227.0] | [960.0, 1300.0, 1700.0, 2200.0, 2996.0, 4000.0, 6000.0, 7946.0]
HV 16A | HV 16A | 16 | 0 | [10.0, 0.352, 0.164, 0.1, 0.0649, 0.0342, 0.01] | [10.0, 2.34, 0.722, 0.181, 0.1, 0.055, 0.0296, 0.01] | 0 | [48.0, 60.0, 65.0, 71.0, 80.0, 100.0, 162.0] | [96.0, 110.0, 125.0, 150.0, 168.0, 200.0, 250.0, 398.0]
HV 200A | HV 200A | 200 | 0 | [10.0, 4.267, 1.21, 0.403, 0.1, 0.058, 0.022, 0.01] | [10.0, 3.73, 1.654, 0.328, 0.1, 0.0531, 0.019, 0.01] | 0 | [600.0, 700.0, 900.0, 1150.0, 1665.0, 2000.0, 3000.0, 4313.0] | [1200.0, 1500.0, 1800.0, 2700.0, 3960.0, 5000.0, 7500.0, 10620.0]
HV 20A | HV 20A | 20 | 0 | [10.0, 1.3, 0.3, 0.155, 0.1, 0.0555, 0.023, 0.01] | [10.0, 1.3, 0.161, 0.1, 0.0611, 0.0399, 0.0141, 0.01] | 0 | [60.0, 70.0, 80.0, 87.0, 94.0, 110.0, 150.0, 216.0] | [120.0, 150.0, 200.0, 223.0, 260.0, 300.0, 450.0, 532.0]
HV 25A | HV 25A | 25 | 0 | [10.0, 2.512, 0.833, 0.299, 0.1, 0.0372, 0.0223, 0.01] | [10.0, 3.125, 0.597, 0.198, 0.1, 0.0378, 0.022, 0.01] | 0 | [75.0, 82.0, 90.0, 100.0, 124.0, 170.0, 200.0, 289.0] | [150.0, 170.0, 210.0, 250.0, 294.0, 400.0, 500.0, 711.0]
HV 31.5A | HV 31.5A | 31.5 | 0 | [10.0, 2.34, 0.722, 0.181, 0.1, 0.055, 0.0296, 0.01] | [10.0, 2.84, 0.368, 0.164, 0.1, 0.0621, 0.0378, 0.0195, 0.01] | 0 | [95.0, 110.0, 125.0, 150.0, 165.0, 200.0, 250.0, 390.0] | [189.0, 220.0, 300.0, 350.0, 393.0, 450.0, 530.0, 700.0, 960.0]
HV 40A | HV 40A | 40 | 0 | [10.0, 1.3, 0.161, 0.1, 0.0611, 0.0399, 0.0141, 0.01] | [10.0, 2.05, 0.369, 0.198, 0.1, 0.051, 0.0298, 0.01] | 0 | [120.0, 150.0, 200.0, 223.0, 260.0, 300.0, 450.0, 532.0] | [240.0, 300.0, 400.0, 450.0, 530.0, 650.0, 800.0, 1311.0]
HV 50A | HV 50A | 50 | 0 | [10.0, 3.215, 0.597, 0.198, 0.1, 0.0378, 0.022, 0.01] | [10.0, 3.64, 0.854, 0.281, 0.1, 0.0531, 0.022, 0.01] | 0 | [150.0, 170.0, 210.0, 250.0, 294.0, 400.0, 500.0, 711.0] | [300.0, 350.0, 450.0, 550.0, 700.0, 850.0, 1200.0, 1752.0]
HV 6.3A | HV 6.3A | 6.3 | 0 | [10.0, 1.39, 0.344, 0.168, 0.1, 0.056, 0.0263, 0.01] | [10.0, 1.711, 0.516, 0.198, 0.1, 0.0634, 0.0303, 0.01] | 0 | [19.0, 19.5, 20.4, 20.8, 22.0, 25.0, 32.0, 48.0] | [38.0, 40.0, 43.0, 48.0, 53.0, 60.0, 75.0, 118.0]
HV 63A | HV 63A | 63 | 0 | [10.0, 2.84, 0.368, 0.164, 0.1, 0.0621, 0.0378, 0.0195, 0.01] | [10.0, 1.82, 0.344, 0.1, 0.0467, 0.0269, 0.01] | 0 | [189.0, 220.0, 300.0, 350.0, 393.0, 450.0, 530.0, 700.0, 961.0] | [378.0, 500.0, 700.0, 934.0, 1200.0, 1500.0, 2366.0]
HV 80A | HV 80A | 80 | 0 | [10.0, 2.05, 0.369, 0.198, 0.1, 0.051, 0.0298, 0.01] | [10.0, 4.15, 1.03, 0.198, 0.1, 0.051, 0.0172, 0.01] | 0 | [240.0, 300.0, 400.0, 450.0, 530.0, 650.0, 800.0, 1311.0] | [480.0, 550.0, 700.0, 1000.0, 1260.0, 1600.0, 2500.0, 3227.0]
Siemens NH-1-100 | Siemens NH-1-100 | 100 | [5400.0, 2000.0, 400.0, 20.0, 1.0, 0.2, 0.012, 0.004] | 0 | 0 | [150.0, 190.0, 250.0, 430.0, 900.0, 1250.0, 2700.0, 3600.0] | 0 | 0
Siemens NH-1-125 | Siemens NH-1-125 | 125 | [4800.0, 120.0, 7.0, 0.1, 0.004] | 0 | 0 | [180.0, 400.0, 740.0, 2000.0, 4250.0] | 0 | 0
Siemens NH-1-16 | Siemens NH-1-16 | 16 | [4000.0, 400.0, 2.0, 0.1, 0.04, 0.01] | 0 | 0 | [26.0, 35.0, 75.0, 150.0, 200.0, 300.0] | 0 | 0
Siemens NH-1-160 | Siemens NH-1-160 | 160 | [4800.0, 120.0, 7.0, 0.1, 0.004] | 0 | 0 | [210.0, 500.0, 900.0, 2300.0, 5000.0] | 0 | 0
Siemens NH-1-25 | Siemens NH-1-25 | 25 | [4000.0, 1000.0, 10.0, 0.2, 0.02, 0.01] | 0 | 0 | [40.0, 50.0, 100.0, 210.0, 400.0, 500.0] | 0 | 0
Siemens NH-1-50 | Siemens NH-1-50 | 50 | [4000.0, 40.0, 4.0, 1.0, 0.02, 0.01] | 0 | 0 | [86.0, 200.0, 300.0, 400.0, 1000.0, 1280.0] | 0 | 0
Siemens NH-1-63 | Siemens NH-1-63 | 63 | [4000.0, 100.0, 10.0, 2.0, 0.04, 0.01] | 0 | 0 | [100.0, 200.0, 300.0, 400.0, 1000.0, 1500.0] | 0 | 0
Siemens NH-1-80 | Siemens NH-1-80 | 80 | [4800.0, 120.0, 7.0, 0.1, 0.01] | 0 | 0 | [150.58, 250.0, 450.0, 1150.0, 2470.0] | 0 | 0
Siemens NH-2-1000 | Siemens NH-2-1000 | 1000 | [4800.0, 120.0, 7.0, 0.1, 0.004] | 0 | 0 | [1900.0, 3500.0, 8400.0, 24000.0, 52000.0] | 0 | 0
Siemens NH-2-200 | Siemens NH-2-200 | 200 | [4800.0, 120.0, 7.0, 0.1, 0.004] | 0 | 0 | [280.0, 650.0, 1200.0, 3000.0, 7000.0] | 0 | 0
Siemens NH-2-224 | Siemens NH-2-224 | 224 | [4800.0, 120.0, 7.0, 0.2, 0.04, 0.004] | 0 | 0 | [400.0, 750.0, 1453.0, 3025.0, 4315.0, 7600.0] | 0 | 0
Siemens NH-2-250 | Siemens NH-2-250 | 250 | [4800.0, 120.0, 7.0, 0.1, 0.004] | 0 | 0 | [450.0, 800.0, 1650.0, 4000.0, 8500.0] | 0 | 0
Siemens NH-2-315 | Siemens NH-2-315 | 315 | [4800.0, 120.0, 7.0, 0.1, 0.004] | 0 | 0 | [550.0, 920.0, 1900.0, 5000.0, 11000.0] | 0 | 0
Siemens NH-2-355 | Siemens NH-2-355 | 355 | [4800.0, 120.0, 6.0, 0.1, 0.004] | 0 | 0 | [650.0, 1116.27, 2350.0, 5840.0, 12790.0] | 0 | 0
Siemens NH-2-400 | Siemens NH-2-400 | 400 | [4800.0, 120.0, 7.0, 0.1, 0.004] | 0 | 0 | [720.0, 1350.0, 2800.0, 6500.0, 15000.0] | 0 | 0
Siemens NH-2-425 | Siemens NH-2-425 | 425 | [4800.0, 120.0, 7.0, 0.1, 0.004] | 0 | 0 | [850.0, 1500.0, 3050.0, 7500.0, 16500.0] | 0 | 0
Siemens NH-2-630 | Siemens NH-2-630 | 630 | [4800.0, 120.0, 7.0, 0.1, 0.004] | 0 | 0 | [1200.0, 2000.0, 4800.0, 12000.0, 26000.0] | 0 | 0

## dtypes
| element | column | dtype
0 | bus | name | object
1 | bus | vn_kv | float64
2 | bus | type | object
3 | bus | zone | object
4 | bus | in_service | bool
5 | load | name | object
6 | load | bus | uint32
7 | load | p_mw | float64
8 | load | q_mvar | float64
9 | load | const_z_percent | float64
10 | load | const_i_percent | float64
11 | load | sn_mva | float64
12 | load | scaling | float64
13 | load | in_service | bool
14 | load | type | object
15 | ext_grid | name | object
16 | ext_grid | bus | uint32
17 | ext_grid | vm_pu | float64
18 | ext_grid | va_degree | float64
19 | ext_grid | slack_weight | float64
20 | ext_grid | in_service | bool
21 | line | name | object
22 | line | std_type | object
23 | line | from_bus | uint32
24 | line | to_bus | uint32
25 | line | length_km | float64
26 | line | r_ohm_per_km | float64
27 | line | x_ohm_per_km | float64
28 | line | c_nf_per_km | float64
29 | line | g_us_per_km | float64
30 | line | max_i_ka | float64
31 | line | df | float64
32 | line | parallel | uint32
33 | line | type | object
34 | line | in_service | bool
35 | trafo | name | object
36 | trafo | std_type | object
37 | trafo | hv_bus | uint32
38 | trafo | lv_bus | uint32
39 | trafo | sn_mva | float64
40 | trafo | vn_hv_kv | float64
41 | trafo | vn_lv_kv | float64
42 | trafo | vk_percent | float64
43 | trafo | vkr_percent | float64
44 | trafo | pfe_kw | float64
45 | trafo | i0_percent | float64
46 | trafo | shift_degree | float64
47 | trafo | tap_side | object
48 | trafo | tap_neutral | int32
49 | trafo | tap_min | int32
50 | trafo | tap_max | int32
51 | trafo | tap_step_percent | float64
52 | trafo | tap_step_degree | float64
53 | trafo | tap_pos | int32
54 | trafo | tap_phase_shifter | bool
55 | trafo | parallel | uint32
56 | trafo | df | float64
57 | trafo | in_service | bool
58 | line_geodata | coords | object
59 | bus_geodata | x | float64
60 | bus_geodata | y | float64
61 | bus_geodata | coords | object

## parameters
| version | format_version | converged | OPF_converged | name | f_hz | sn_mva
0 | 2.14.6 | 2.14.0 | FALSE | FALSE |  | 50 | 1