## bus
| name | vn_kv | type | zone | in_service
0 | bus_LV_293-26_0_3_node_0 | 0.4 | n |  | TRUE
1 | bus_LV_293-26_0_3_node_1 | 0.4 | n |  | TRUE
2 | bus_LV_293-26_0_3_node_2 | 0.4 | n |  | TRUE
3 | bus_LV_293-26_0_3_node_3 | 0.4 | n |  | TRUE
4 | bus_LV_293-26_0_3_node_4 | 0.4 | n |  | TRUE
5 | bus_LV_293-26_0_3_node_7 | 0.4 | n |  | TRUE
6 | bus_LV_293-26_0_3_node_6 | 0.4 | n |  | TRUE
7 | bus_LV_293-26_0_3_node_69 | 0.4 | n |  | TRUE
8 | bus_LV_293-26_0_3_node_5 | 0.4 | n |  | TRUE
9 | bus_LV_293-26_0_3_node_8 | 0.4 | n |  | TRUE
10 | bus_LV_293-26_0_3_node_67 | 0.4 | n |  | TRUE
11 | bus_LV_293-26_0_3_node_37 | 0.4 | n |  | TRUE
12 | bus_LV_293-26_0_3_node_70 | 0.4 | n |  | TRUE
13 | bus_LV_293-26_0_3_node_9 | 0.4 | n |  | TRUE
14 | bus_LV_293-26_0_3_node_26 | 0.4 | n |  | TRUE
15 | bus_LV_293-26_0_3_node_21 | 0.4 | n |  | TRUE
16 | bus_LV_293-26_0_3_node_23 | 0.4 | n |  | TRUE
17 | bus_LV_293-26_0_3_node_41 | 0.4 | n |  | TRUE
18 | bus_LV_293-26_0_3_node_71 | 0.4 | n |  | TRUE
19 | bus_LV_293-26_0_3_node_30 | 0.4 | n |  | TRUE
20 | bus_LV_293-26_0_3_node_27 | 0.4 | n |  | TRUE
21 | bus_LV_293-26_0_3_node_20 | 0.4 | n |  | TRUE
22 | bus_LV_293-26_0_3_node_22 | 0.4 | n |  | TRUE
23 | bus_LV_293-26_0_3_node_10 | 0.4 | n |  | TRUE
24 | bus_LV_293-26_0_3_node_11 | 0.4 | n |  | TRUE
25 | bus_LV_293-26_0_3_node_13 | 0.4 | n |  | TRUE
26 | bus_LV_293-26_0_3_node_14 | 0.4 | n |  | TRUE
27 | bus_LV_293-26_0_3_node_15 | 0.4 | n |  | TRUE
28 | bus_LV_293-26_0_3_node_16 | 0.4 | n |  | TRUE
29 | bus_LV_293-26_0_3_node_17 | 0.4 | n |  | TRUE
30 | bus_LV_293-26_0_3_node_18 | 0.4 | n |  | TRUE
31 | bus_LV_293-26_0_3_node_19 | 0.4 | n |  | TRUE
32 | bus_LV_293-26_0_3_node_36 | 0.4 | n |  | TRUE
33 | bus_LV_293-26_0_3_node_82 | 0.4 | n |  | TRUE
34 | bus_LV_293-26_0_3_node_34 | 0.4 | n |  | TRUE
35 | bus_LV_293-26_0_3_node_24 | 0.4 | n |  | TRUE
36 | bus_LV_293-26_0_3_node_25 | 0.4 | n |  | TRUE
37 | bus_LV_293-26_0_3_node_79 | 0.4 | n |  | TRUE
38 | bus_LV_293-26_0_3_node_80 | 0.4 | n |  | TRUE
39 | bus_LV_293-26_0_3_node_31 | 0.4 | n |  | TRUE
40 | bus_LV_293-26_0_3_node_28 | 0.4 | n |  | TRUE
41 | bus_LV_293-26_0_3_node_29 | 0.4 | n |  | TRUE
42 | bus_LV_293-26_0_3_node_35 | 0.4 | n |  | TRUE
43 | bus_LV_293-26_0_3_node_38 | 0.4 | n |  | TRUE
44 | bus_LV_293-26_0_3_node_33 | 0.4 | n |  | TRUE
45 | bus_LV_293-26_0_3_node_32 | 0.4 | n |  | TRUE
46 | bus_LV_293-26_0_3_node_39 | 0.4 | n |  | TRUE
47 | bus_LV_293-26_0_3_node_40 | 0.4 | n |  | TRUE
48 | bus_LV_293-26_0_3_node_44 | 0.4 | n |  | TRUE
49 | bus_LV_293-26_0_3_node_42 | 0.4 | n |  | TRUE
50 | bus_LV_293-26_0_3_node_43 | 0.4 | n |  | TRUE
51 | bus_LV_293-26_0_3_node_45 | 0.4 | n |  | TRUE
52 | bus_LV_293-26_0_3_node_46 | 0.4 | n |  | TRUE
53 | bus_LV_293-26_0_3_node_47 | 0.4 | n |  | TRUE
54 | bus_LV_293-26_0_3_node_48 | 0.4 | n |  | TRUE
55 | bus_LV_293-26_0_3_node_49 | 0.4 | n |  | TRUE
56 | bus_LV_293-26_0_3_node_50 | 0.4 | n |  | TRUE
57 | bus_LV_293-26_0_3_node_51 | 0.4 | n |  | TRUE
58 | bus_LV_293-26_0_3_node_53 | 0.4 | n |  | TRUE
59 | bus_LV_293-26_0_3_node_56 | 0.4 | n |  | TRUE
60 | bus_LV_293-26_0_3_node_83 | 0.4 | n |  | TRUE
61 | bus_LV_293-26_0_3_node_52 | 0.4 | n |  | TRUE
62 | bus_LV_293-26_0_3_node_54 | 0.4 | n |  | TRUE
63 | bus_LV_293-26_0_3_node_55 | 0.4 | n |  | TRUE
64 | bus_LV_293-26_0_3_node_57 | 0.4 | n |  | TRUE
65 | bus_LV_293-26_0_3_node_59 | 0.4 | n |  | TRUE
66 | bus_LV_293-26_0_3_node_58 | 0.4 | n |  | TRUE
67 | bus_LV_293-26_0_3_node_72 | 0.4 | n |  | TRUE
68 | bus_LV_293-26_0_3_node_76 | 0.4 | n |  | TRUE
69 | bus_LV_293-26_0_3_node_84 | 0.4 | n |  | TRUE
70 | bus_LV_293-26_0_3_node_62 | 0.4 | n |  | TRUE
71 | bus_LV_293-26_0_3_node_73 | 0.4 | n |  | TRUE
72 | bus_LV_293-26_0_3_node_63 | 0.4 | n |  | TRUE
73 | bus_LV_293-26_0_3_node_64 | 0.4 | n |  | TRUE
74 | bus_LV_293-26_0_3_node_60 | 0.4 | n |  | TRUE
75 | bus_LV_293-26_0_3_node_61 | 0.4 | n |  | TRUE
76 | bus_LV_293-26_0_3_node_65 | 0.4 | n |  | TRUE
77 | bus_LV_293-26_0_3_node_66 | 0.4 | n |  | TRUE
78 | bus_LV_293-26_0_3_node_68 | 0.4 | n |  | TRUE
79 | bus_LV_293-26_0_3_node_74 | 0.4 | n |  | TRUE
80 | bus_LV_293-26_0_3_node_75 | 0.4 | n |  | TRUE
81 | bus_LV_293-26_0_3_node_77 | 0.4 | n |  | TRUE
82 | bus_LV_293-26_0_3_node_78 | 0.4 | n |  | TRUE
83 | bus_LV_293-26_0_3_node_81 | 0.4 | n |  | TRUE
84 | bus_MV_578_0_node_51 | 20 | n |  | TRUE

## load
| name | bus | p_mw | q_mvar | const_z_percent | const_i_percent | sn_mva | scaling | in_service | type
0 | LV_293-26_0_3_load_0 | 0 | 0.0020967 | 0.00052549 | 0 | 0 |  | 1 | TRUE | wye
1 | LV_293-26_0_3_load_1 | 1 | 0.0014538 | 0.00036434 | 0 | 0 |  | 1 | TRUE | wye
2 | LV_293-26_0_3_load_2 | 2 | 0.00115 | 0.00028821 | 0 | 0 |  | 1 | TRUE | wye
3 | LV_293-26_0_3_load_3 | 3 | 0.00033874 | 8.4896e-05 | 0 | 0 |  | 1 | TRUE | wye
4 | LV_293-26_0_3_load_69 | 7 | 0.0017877 | 0.00044803 | 0 | 0 |  | 1 | TRUE | wye
5 | LV_293-26_0_3_load_5 | 8 | 0.0013176 | 0.00033023 | 0 | 0 |  | 1 | TRUE | wye
6 | LV_293-26_0_3_load_67 | 10 | 0.0016615 | 0.00041641 | 0 | 0 |  | 1 | TRUE | wye
7 | LV_293-26_0_3_load_70 | 12 | 0.0025245 | 0.0006327 | 0 | 0 |  | 1 | TRUE | wye
8 | LV_293-26_0_3_load_23 | 16 | 0.0001479 | 3.7066e-05 | 0 | 0 |  | 1 | TRUE | wye
9 | LV_293-26_0_3_load_41 | 17 | 0.0009085 | 0.00022769 | 0 | 0 |  | 1 | TRUE | wye
10 | LV_293-26_0_3_load_71 | 18 | 0.0017497 | 0.00043852 | 0 | 0 |  | 1 | TRUE | wye
11 | LV_293-26_0_3_load_30 | 19 | 0.00023434 | 5.873e-05 | 0 | 0 |  | 1 | TRUE | wye
12 | LV_293-26_0_3_load_27 | 20 | 0.00038287 | 9.5957e-05 | 0 | 0 |  | 1 | TRUE | wye
13 | LV_293-26_0_3_load_20 | 21 | 0.00097847 | 0.00024523 | 0 | 0 |  | 1 | TRUE | wye
14 | LV_293-26_0_3_load_22 | 22 | 0.00029864 | 7.4847e-05 | 0 | 0 |  | 1 | TRUE | wye
15 | LV_293-26_0_3_load_10 | 23 | 0.00028219 | 7.0723e-05 | 0 | 0 |  | 1 | TRUE | wye
16 | LV_293-26_0_3_load_11 | 24 | 0.00012499 | 3.1326e-05 | 0 | 0 |  | 1 | TRUE | wye
17 | LV_293-26_0_3_load_14 | 26 | 0.00067879 | 0.00017012 | 0 | 0 |  | 1 | TRUE | wye
18 | LV_293-26_0_3_load_15 | 27 | 0.00057595 | 0.00014435 | 0 | 0 |  | 1 | TRUE | wye
19 | LV_293-26_0_3_load_16 | 28 | 0.00052937 | 0.00013267 | 0 | 0 |  | 1 | TRUE | wye
20 | LV_293-26_0_3_load_18 | 30 | 0.00049623 | 0.00012437 | 0 | 0 |  | 1 | TRUE | wye
21 | LV_293-26_0_3_load_19 | 31 | 0.00020358 | 5.1023e-05 | 0 | 0 |  | 1 | TRUE | wye
22 | LV_293-26_0_3_load_36 | 32 | 0.00033927 | 8.5029e-05 | 0 | 0 |  | 1 | TRUE | wye
23 | LV_293-26_0_3_load_82 | 33 | 0.00073603 | 0.00018447 | 0 | 0 |  | 1 | TRUE | wye
24 | LV_293-26_0_3_load_34 | 34 | 0.00024753 | 6.2038e-05 | 0 | 0 |  | 1 | TRUE | wye
25 | LV_293-26_0_3_load_25 | 36 | 0.0012129 | 0.00030398 | 0 | 0 |  | 1 | TRUE | wye
26 | LV_293-26_0_3_load_79 | 37 | 0.00068035 | 0.00017051 | 0 | 0 |  | 1 | TRUE | wye
27 | LV_293-26_0_3_load_80 | 38 | 0.00057116 | 0.00014314 | 0 | 0 |  | 1 | TRUE | wye
28 | LV_293-26_0_3_load_31 | 39 | 0.0005519 | 0.00013832 | 0 | 0 |  | 1 | TRUE | wye
29 | LV_293-26_0_3_load_28 | 40 | 0.00030097 | 7.5431e-05 | 0 | 0 |  | 1 | TRUE | wye
30 | LV_293-26_0_3_load_29 | 41 | 0.00010371 | 2.5993e-05 | 0 | 0 |  | 1 | TRUE | wye
31 | LV_293-26_0_3_load_38 | 43 | 0.00043235 | 0.00010836 | 0 | 0 |  | 1 | TRUE | wye
32 | LV_293-26_0_3_load_33 | 44 | 0.00068515 | 0.00017171 | 0 | 0 |  | 1 | TRUE | wye
33 | LV_293-26_0_3_load_32 | 45 | 0.00022117 | 5.5429e-05 | 0 | 0 |  | 1 | TRUE | wye
34 | LV_293-26_0_3_load_40 | 47 | 0.00023776 | 5.9589e-05 | 0 | 0 |  | 1 | TRUE | wye
35 | LV_293-26_0_3_load_44 | 48 | 0.00048042 | 0.0001204 | 0 | 0 |  | 1 | TRUE | wye
36 | LV_293-26_0_3_load_42 | 49 | 0.0010349 | 0.00025936 | 0 | 0 |  | 1 | TRUE | wye
37 | LV_293-26_0_3_load_43 | 50 | 0.0001751 | 4.3883e-05 | 0 | 0 |  | 1 | TRUE | wye
38 | LV_293-26_0_3_load_45 | 51 | 0.00047741 | 0.00011965 | 0 | 0 |  | 1 | TRUE | wye
39 | LV_293-26_0_3_load_47 | 53 | 0.0011008 | 0.00027589 | 0 | 0 |  | 1 | TRUE | wye
40 | LV_293-26_0_3_load_48 | 54 | 0.0017188 | 0.00043076 | 0 | 0 |  | 1 | TRUE | wye
41 | LV_293-26_0_3_load_49 | 55 | 0.012767 | 0.0031998 | 0 | 0 |  | 1 | TRUE | wye
42 | LV_293-26_0_3_load_51 | 57 | 0.0024755 | 0.00062041 | 0 | 0 |  | 1 | TRUE | wye
43 | LV_293-26_0_3_load_53 | 58 | 0.0019702 | 0.00049378 | 0 | 0 |  | 1 | TRUE | wye
44 | LV_293-26_0_3_load_56 | 59 | 0.0009388 | 0.00023529 | 0 | 0 |  | 1 | TRUE | wye
45 | LV_293-26_0_3_load_83 | 60 | 0.0047024 | 0.0011785 | 0 | 0 |  | 1 | TRUE | wye
46 | LV_293-26_0_3_load_52 | 61 | 0.001379 | 0.0003456 | 0 | 0 |  | 1 | TRUE | wye
47 | LV_293-26_0_3_load_54 | 62 | 0.0018996 | 0.00047609 | 0 | 0 |  | 1 | TRUE | wye
48 | LV_293-26_0_3_load_55 | 63 | 0.0016419 | 0.0004115 | 0 | 0 |  | 1 | TRUE | wye
49 | LV_293-26_0_3_load_76 | 68 | 0.0046902 | 0.0011755 | 0 | 0 |  | 1 | TRUE | wye
50 | LV_293-26_0_3_load_84 | 69 | 0.00073409 | 0.00018398 | 0 | 0 |  | 1 | TRUE | wye
51 | LV_293-26_0_3_load_73 | 71 | 0.0025738 | 0.00064506 | 0 | 0 |  | 1 | TRUE | wye
52 | LV_293-26_0_3_load_63 | 72 | 0.00031512 | 7.8977e-05 | 0 | 0 |  | 1 | TRUE | wye
53 | LV_293-26_0_3_load_60 | 74 | 0.0014993 | 0.00037577 | 0 | 0 |  | 1 | TRUE | wye
54 | LV_293-26_0_3_load_61 | 75 | 0.001024 | 0.00025664 | 0 | 0 |  | 1 | TRUE | wye
55 | LV_293-26_0_3_load_65 | 76 | 0.000397 | 9.9497e-05 | 0 | 0 |  | 1 | TRUE | wye
56 | LV_293-26_0_3_load_66 | 77 | 0.0012783 | 0.00032038 | 0 | 0 |  | 1 | TRUE | wye
57 | LV_293-26_0_3_load_68 | 78 | 0.001369 | 0.0003431 | 0 | 0 |  | 1 | TRUE | wye
58 | LV_293-26_0_3_load_74 | 79 | 0.0041528 | 0.0010408 | 0 | 0 |  | 1 | TRUE | wye
59 | LV_293-26_0_3_load_75 | 80 | 0.0016322 | 0.00040907 | 0 | 0 |  | 1 | TRUE | wye
60 | LV_293-26_0_3_load_77 | 81 | 0.003585 | 0.00089848 | 0 | 0 |  | 1 | TRUE | wye
61 | LV_293-26_0_3_load_78 | 82 | 0.0094205 | 0.002361 | 0 | 0 |  | 1 | TRUE | wye
62 | LV_293-26_0_3_load_81 | 83 | 0.00038239 | 9.5837e-05 | 0 | 0 |  | 1 | TRUE | wye

## ext_grid
| name | bus | vm_pu | va_degree | slack_weight | in_service
0 |  | 79 | 1 | 0 | 1 | TRUE

## line
| name | std_type | from_bus | to_bus | length_km | r_ohm_per_km | x_ohm_per_km | c_nf_per_km | g_us_per_km | max_i_ka | df | parallel | type | in_service
0 | LV_293-26_0_3_line_0 |  | 0 | 1 | 0.00015438 | 0.125 | 0.08 | 261 | 0 | 0.364 | 1 | 1 | cs | TRUE
1 | LV_293-26_0_3_line_1 |  | 0 | 2 | 0.020573 | 0.125 | 0.08 | 261 | 0 | 0.364 | 1 | 1 | cs | TRUE
2 | LV_293-26_0_3_line_2 |  | 1 | 3 | 0.038334 | 0.125 | 0.08 | 261 | 0 | 0.364 | 1 | 1 | cs | TRUE
3 | LV_293-26_0_3_line_3 |  | 2 | 4 | 0.074297 | 0.125 | 0.08 | 261 | 0 | 0.364 | 1 | 1 | cs | TRUE
4 | LV_293-26_0_3_line_4 |  | 3 | 5 | 0.012897 | 0.125 | 0.08 | 261 | 0 | 0.364 | 1 | 1 | cs | TRUE
5 | LV_293-26_0_3_line_5 |  | 4 | 6 | 0.112 | 0.125 | 0.08 | 261 | 0 | 0.364 | 1 | 1 | cs | TRUE
6 | LV_293-26_0_3_line_6 |  | 4 | 7 | 0.2189 | 0.125 | 0.08 | 261 | 0 | 0.364 | 1 | 1 | cs | TRUE
7 | LV_293-26_0_3_line_7 |  | 5 | 8 | 0.016037 | 0.125 | 0.08 | 261 | 0 | 0.364 | 1 | 1 | cs | TRUE
8 | LV_293-26_0_3_line_8 |  | 6 | 9 | 0.099647 | 0.125 | 0.08 | 261 | 0 | 0.364 | 1 | 1 | cs | TRUE
9 | LV_293-26_0_3_line_9 |  | 7 | 10 | 0.033456 | 0.125 | 0.08 | 261 | 0 | 0.364 | 1 | 1 | cs | TRUE
10 | LV_293-26_0_3_line_10 |  | 9 | 11 | 0.015453 | 0.125 | 0.08 | 261 | 0 | 0.364 | 1 | 1 | cs | TRUE
11 | LV_293-26_0_3_line_11 |  | 9 | 12 | 0.24337 | 0.125 | 0.08 | 261 | 0 | 0.364 | 1 | 1 | cs | TRUE
12 | LV_293-26_0_3_line_12 |  | 10 | 78 | 0.049223 | 0.125 | 0.08 | 261 | 0 | 0.364 | 1 | 1 | cs | TRUE
13 | LV_293-26_0_3_line_13 |  | 11 | 17 | 0.051268 | 0.125 | 0.08 | 261 | 0 | 0.364 | 1 | 1 | cs | TRUE
14 | LV_293-26_0_3_line_14 |  | 12 | 18 | 0.04451 | 0.125 | 0.08 | 261 | 0 | 0.364 | 1 | 1 | cs | TRUE
15 | LV_293-26_0_3_line_15 |  | 13 | 14 | 0.012131 | 0.125 | 0.08 | 261 | 0 | 0.364 | 1 | 1 | cs | TRUE
16 | LV_293-26_0_3_line_16 |  | 13 | 15 | 0.27249 | 0.125 | 0.08 | 261 | 0 | 0.364 | 1 | 1 | cs | TRUE
17 | LV_293-26_0_3_line_17 |  | 13 | 16 | 0.034414 | 0.125 | 0.08 | 261 | 0 | 0.364 | 1 | 1 | cs | TRUE
18 | LV_293-26_0_3_line_18 |  | 14 | 19 | 0.15153 | 0.125 | 0.08 | 261 | 0 | 0.364 | 1 | 1 | cs | TRUE
19 | LV_293-26_0_3_line_19 |  | 14 | 20 | 0.021326 | 0.125 | 0.08 | 261 | 0 | 0.364 | 1 | 1 | cs | TRUE
20 | LV_293-26_0_3_line_20 |  | 15 | 21 | 0.1017 | 0.125 | 0.08 | 261 | 0 | 0.364 | 1 | 1 | cs | TRUE
21 | LV_293-26_0_3_line_21 |  | 16 | 22 | 0.019532 | 0.125 | 0.08 | 261 | 0 | 0.364 | 1 | 1 | cs | TRUE
22 | LV_293-26_0_3_line_22 |  | 17 | 46 | 0.011464 | 0.125 | 0.08 | 261 | 0 | 0.364 | 1 | 1 | cs | TRUE
23 | LV_293-26_0_3_line_23 |  | 18 | 67 | 0.03754 | 0.125 | 0.08 | 261 | 0 | 0.364 | 1 | 1 | cs | TRUE
24 | LV_293-26_0_3_line_24 |  | 19 | 39 | 0.00080469 | 0.125 | 0.08 | 261 | 0 | 0.364 | 1 | 1 | cs | TRUE
25 | LV_293-26_0_3_line_25 |  | 20 | 40 | 0.21569 | 0.125 | 0.08 | 261 | 0 | 0.364 | 1 | 1 | cs | TRUE
26 | LV_293-26_0_3_line_26 |  | 22 | 35 | 0.09657 | 0.125 | 0.08 | 261 | 0 | 0.364 | 1 | 1 | cs | TRUE
27 | LV_293-26_0_3_line_27 |  | 23 | 24 | 0.010563 | 0.125 | 0.08 | 261 | 0 | 0.364 | 1 | 1 | cs | TRUE
28 | LV_293-26_0_3_line_28 |  | 24 | 25 | 0.10301 | 0.125 | 0.08 | 261 | 0 | 0.364 | 1 | 1 | cs | TRUE
29 | LV_293-26_0_3_line_29 |  | 25 | 26 | 0.091648 | 0.125 | 0.08 | 261 | 0 | 0.364 | 1 | 1 | cs | TRUE
30 | LV_293-26_0_3_line_30 |  | 26 | 27 | 0.008219 | 0.125 | 0.08 | 261 | 0 | 0.364 | 1 | 1 | cs | TRUE
31 | LV_293-26_0_3_line_31 |  | 27 | 28 | 0.035477 | 0.125 | 0.08 | 261 | 0 | 0.364 | 1 | 1 | cs | TRUE
32 | LV_293-26_0_3_line_32 |  | 28 | 29 | 0.16051 | 0.125 | 0.08 | 261 | 0 | 0.364 | 1 | 1 | cs | TRUE
33 | LV_293-26_0_3_line_33 |  | 29 | 30 | 0.037253 | 0.125 | 0.08 | 261 | 0 | 0.364 | 1 | 1 | cs | TRUE
34 | LV_293-26_0_3_line_34 |  | 29 | 31 | 0.067156 | 0.125 | 0.08 | 261 | 0 | 0.364 | 1 | 1 | cs | TRUE
35 | LV_293-26_0_3_line_35 |  | 30 | 32 | 0.0030982 | 0.125 | 0.08 | 261 | 0 | 0.364 | 1 | 1 | cs | TRUE
36 | LV_293-26_0_3_line_36 |  | 31 | 33 | 0.023485 | 0.125 | 0.08 | 261 | 0 | 0.364 | 1 | 1 | cs | TRUE
37 | LV_293-26_0_3_line_37 |  | 32 | 34 | 0.01603 | 0.125 | 0.08 | 261 | 0 | 0.364 | 1 | 1 | cs | TRUE
38 | LV_293-26_0_3_line_38 |  | 34 | 45 | 0.33935 | 0.125 | 0.08 | 261 | 0 | 0.364 | 1 | 1 | cs | TRUE
39 | LV_293-26_0_3_line_39 |  | 35 | 36 | 0.16467 | 0.125 | 0.08 | 261 | 0 | 0.364 | 1 | 1 | cs | TRUE
40 | LV_293-26_0_3_line_40 |  | 36 | 37 | 0.00070703 | 0.125 | 0.08 | 261 | 0 | 0.364 | 1 | 1 | cs | TRUE
41 | LV_293-26_0_3_line_41 |  | 37 | 38 | 0.041866 | 0.125 | 0.08 | 261 | 0 | 0.364 | 1 | 1 | cs | TRUE
42 | LV_293-26_0_3_line_42 |  | 38 | 83 | 0.014917 | 0.125 | 0.08 | 261 | 0 | 0.364 | 1 | 1 | cs | TRUE
43 | LV_293-26_0_3_line_43 |  | 40 | 41 | 0.026664 | 0.125 | 0.08 | 261 | 0 | 0.364 | 1 | 1 | cs | TRUE
44 | LV_293-26_0_3_line_44 |  | 41 | 42 | 0.02762 | 0.125 | 0.08 | 261 | 0 | 0.364 | 1 | 1 | cs | TRUE
45 | LV_293-26_0_3_line_45 |  | 42 | 43 | 0.019084 | 0.125 | 0.08 | 261 | 0 | 0.364 | 1 | 1 | cs | TRUE
46 | LV_293-26_0_3_line_46 |  | 42 | 44 | 0.024501 | 0.125 | 0.08 | 261 | 0 | 0.364 | 1 | 1 | cs | TRUE
47 | LV_293-26_0_3_line_47 |  | 43 | 46 | 0.0070604 | 0.125 | 0.08 | 261 | 0 | 0.364 | 1 | 1 | cs | TRUE
48 | LV_293-26_0_3_line_48 |  | 44 | 45 | 0.024808 | 0.125 | 0.08 | 261 | 0 | 0.364 | 1 | 1 | cs | TRUE
49 | LV_293-26_0_3_line_49 |  | 46 | 47 | 0.023161 | 0.125 | 0.08 | 261 | 0 | 0.364 | 1 | 1 | cs | TRUE
50 | LV_293-26_0_3_line_50 |  | 47 | 48 | 0.019423 | 0.125 | 0.08 | 261 | 0 | 0.364 | 1 | 1 | cs | TRUE
51 | LV_293-26_0_3_line_51 |  | 48 | 49 | 0.023364 | 0.125 | 0.08 | 261 | 0 | 0.364 | 1 | 1 | cs | TRUE
52 | LV_293-26_0_3_line_52 |  | 49 | 50 | 0.029431 | 0.125 | 0.08 | 261 | 0 | 0.364 | 1 | 1 | cs | TRUE
53 | LV_293-26_0_3_line_53 |  | 50 | 51 | 0.082842 | 0.125 | 0.08 | 261 | 0 | 0.364 | 1 | 1 | cs | TRUE
54 | LV_293-26_0_3_line_54 |  | 52 | 53 | 0.10812 | 0.125 | 0.08 | 261 | 0 | 0.364 | 1 | 1 | cs | TRUE
55 | LV_293-26_0_3_line_55 |  | 52 | 54 | 0.024305 | 0.125 | 0.08 | 261 | 0 | 0.364 | 1 | 1 | cs | TRUE
56 | LV_293-26_0_3_line_56 |  | 52 | 55 | 0.19734 | 0.125 | 0.08 | 261 | 0 | 0.364 | 1 | 1 | cs | TRUE
57 | LV_293-26_0_3_line_57 |  | 52 | 56 | 0.16516 | 0.125 | 0.08 | 261 | 0 | 0.364 | 1 | 1 | cs | TRUE
58 | LV_293-26_0_3_line_58 |  | 53 | 57 | 0.0024044 | 0.125 | 0.08 | 261 | 0 | 0.364 | 1 | 1 | cs | TRUE
59 | LV_293-26_0_3_line_59 |  | 54 | 58 | 0.087884 | 0.125 | 0.08 | 261 | 0 | 0.364 | 1 | 1 | cs | TRUE
60 | LV_293-26_0_3_line_60 |  | 55 | 59 | 0.065382 | 0.125 | 0.08 | 261 | 0 | 0.364 | 1 | 1 | cs | TRUE
61 | LV_293-26_0_3_line_61 |  | 56 | 60 | 0.038189 | 0.125 | 0.08 | 261 | 0 | 0.364 | 1 | 1 | cs | TRUE
62 | LV_293-26_0_3_line_62 |  | 57 | 61 | 0.0039449 | 0.125 | 0.08 | 261 | 0 | 0.364 | 1 | 1 | cs | TRUE
63 | LV_293-26_0_3_line_63 |  | 58 | 62 | 0.049099 | 0.125 | 0.08 | 261 | 0 | 0.364 | 1 | 1 | cs | TRUE
64 | LV_293-26_0_3_line_64 |  | 59 | 63 | 0.026228 | 0.125 | 0.08 | 261 | 0 | 0.364 | 1 | 1 | cs | TRUE
65 | LV_293-26_0_3_line_65 |  | 63 | 64 | 0.14606 | 0.125 | 0.08 | 261 | 0 | 0.364 | 1 | 1 | cs | TRUE
66 | LV_293-26_0_3_line_66 |  | 64 | 65 | 0.13984 | 0.125 | 0.08 | 261 | 0 | 0.364 | 1 | 1 | cs | TRUE
67 | LV_293-26_0_3_line_67 |  | 65 | 69 | 0.011305 | 0.125 | 0.08 | 261 | 0 | 0.364 | 1 | 1 | cs | TRUE
68 | LV_293-26_0_3_line_68 |  | 65 | 70 | 0.10994 | 0.125 | 0.08 | 261 | 0 | 0.364 | 1 | 1 | cs | TRUE
69 | LV_293-26_0_3_line_69 |  | 66 | 67 | 0.007677 | 0.125 | 0.08 | 261 | 0 | 0.364 | 1 | 1 | cs | TRUE
70 | LV_293-26_0_3_line_70 |  | 66 | 68 | 0.10236 | 0.125 | 0.08 | 261 | 0 | 0.364 | 1 | 1 | cs | TRUE
71 | LV_293-26_0_3_line_71 |  | 67 | 71 | 0.012105 | 0.125 | 0.08 | 261 | 0 | 0.364 | 1 | 2 | cs | TRUE
72 | LV_293-26_0_3_line_72 |  | 68 | 72 | 0.027894 | 0.125 | 0.08 | 261 | 0 | 0.364 | 1 | 1 | cs | TRUE
73 | LV_293-26_0_3_line_73 |  | 70 | 73 | 0.022601 | 0.125 | 0.08 | 261 | 0 | 0.364 | 1 | 1 | cs | TRUE
74 | LV_293-26_0_3_line_74 |  | 70 | 74 | 0.02603 | 0.125 | 0.08 | 261 | 0 | 0.364 | 1 | 1 | cs | TRUE
75 | LV_293-26_0_3_line_75 |  | 71 | 79 | 0.058022 | 0.125 | 0.08 | 261 | 0 | 0.364 | 1 | 2 | cs | TRUE
76 | LV_293-26_0_3_line_76 |  | 72 | 75 | 0.016459 | 0.125 | 0.08 | 261 | 0 | 0.364 | 1 | 1 | cs | TRUE
77 | LV_293-26_0_3_line_77 |  | 73 | 76 | 0.015282 | 0.125 | 0.08 | 261 | 0 | 0.364 | 1 | 1 | cs | TRUE
78 | LV_293-26_0_3_line_78 |  | 74 | 75 | 0.10419 | 0.125 | 0.08 | 261 | 0 | 0.364 | 1 | 1 | cs | TRUE
79 | LV_293-26_0_3_line_79 |  | 76 | 77 | 0.0026863 | 0.125 | 0.08 | 261 | 0 | 0.364 | 1 | 1 | cs | TRUE
80 | LV_293-26_0_3_line_80 |  | 79 | 80 | 0.014158 | 0.125 | 0.08 | 261 | 0 | 0.364 | 1 | 1 | cs | TRUE
81 | LV_293-26_0_3_line_81 |  | 80 | 81 | 0.015334 | 0.125 | 0.08 | 261 | 0 | 0.364 | 1 | 1 | cs | TRUE
82 | LV_293-26_0_3_line_82 |  | 81 | 82 | 0.011872 | 0.125 | 0.08 | 261 | 0 | 0.364 | 1 | 1 | cs | TRUE

## trafo
| name | std_type | hv_bus | lv_bus | sn_mva | vn_hv_kv | vn_lv_kv | vk_percent | vkr_percent | pfe_kw | i0_percent | shift_degree | tap_side | tap_neutral | tap_min | tap_max | tap_step_percent | tap_step_degree | tap_pos | tap_phase_shifter | parallel | df | in_service
0 | LV_293-26_0_3_trafo_74 | 0.63 MVA 20/0.4 kV | 84 | 79 | 0.63 | 20 | 0.4 | 6 | 1.206 | 1.65 | 0.2619 | 150 | hv | 0 | -2 | 2 | 2.5 | 0 | 0 | FALSE | 1 | 1 | TRUE

## line_geodata
| x0 | y0 | x1 | y1 | x2 | y2 | x3 | y3 | x4 | y4 | x5 | y5 | x6 | y6 | x7 | y7 | x8 | y8 | x9 | y9 | x10 | y10 | x11 | y11 | x12 | y12 | x13 | y13 | x14 | y14
0 | 2691569.7974 | 1229981.8012 | 2691569.9512 | 1229981.7877
1 | 2691569.9512 | 1229981.7877 | 2691569.9512 | 1229981.7877 | 2691577.9077 | 1229962.8159
2 | 2691569.7974 | 1229981.8012 | 2691549.0204 | 1229983.6224 | 2691539.6047 | 1229985.4899 | 2691531.9789 | 1229983.513
3 | 2691648.0097 | 1229941.4169 | 2691578.9489 | 1229960.3332 | 2691577.9077 | 1229962.8159
4 | 2691519.4946 | 1229980.2767 | 2691531.9789 | 1229983.513
5 | 2691612.8361 | 1229835.0659 | 2691648.0097 | 1229941.4169
6 | 2691648.0097 | 1229941.4169 | 2691667.4635 | 1229993.6094 | 2691684.4885 | 1230027.8962 | 2691697.9699 | 1230040.4352 | 2691732.9897 | 1230070.1742 | 2691763.0261 | 1230122.7664
7 | 2691519.4946 | 1229980.2767 | 2691527.7599 | 1229966.5343
8 | 2691602.3785 | 1229742.7947 | 2691599.5149 | 1229744.2517 | 2691593.6957 | 1229747.2309 | 2691612.8361 | 1229835.0659
9 | 2691780.9697 | 1230150.973 | 2691769.7326 | 1230134.5091 | 2691763.0261 | 1230122.7664
10 | 2691602.3785 | 1229742.7947 | 2691593.2749 | 1229730.2901
11 | 2691602.3785 | 1229742.7947 | 2691684.9033 | 1229699.9358 | 2691724.1957 | 1229679.2824 | 2691763.7147 | 1229661.635 | 2691790.6353 | 1229652.2437 | 2691816.0073 | 1229645.5083 | 2691823.6662 | 1229643.3944
12 | 2691780.9697 | 1230150.973 | 2691808.7188 | 1230191.629
13 | 2691593.2749 | 1229730.2901 | 2691588.7039 | 1229711.7621 | 2691582.7587 | 1229700.2957 | 2691568.5023 | 1229687.3336
14 | 2691823.6662 | 1229643.3944 | 2691866.5718 | 1229631.5521
15 | 2691334.3714 | 1229887.0869 | 2691343.5065 | 1229895.0996
16 | 2691268.5515 | 1230154.8003 | 2691308.6109 | 1230009.4673 | 2691315.2777 | 1229986.798 | 2691328.7529 | 1229957.3951 | 2691341.0645 | 1229929.2753 | 2691343.7738 | 1229921.5781 | 2691345.304 | 1229915.6752 | 2691345.9397 | 1229909.3137 | 2691343.5065 | 1229895.0996
17 | 2691343.5065 | 1229895.0996 | 2691310.6638 | 1229905.3812
18 | 2691334.3714 | 1229887.0869 | 2691327.0043 | 1229875.9437 | 2691320.2253 | 1229864.487 | 2691321.0784 | 1229848.9001 | 2691327.0969 | 1229827.5106 | 2691340.1112 | 1229787.2041 | 2691339.1038 | 1229775.8472 | 2691338.3493 | 1229774.657 | 2691335.9603 | 1229770.8731 | 2691333.157 | 1229766.4381 | 2691324.8756 | 1229749.699 | 2691321.7629 | 1229748.1711
19 | 2691334.3714 | 1229887.0869 | 2691341.5044 | 1229881.4258 | 2691350.5402 | 1229873.1992
20 | 2691268.5515 | 1230154.8003 | 2691282.7585 | 1230157.6204 | 2691321.2486 | 1230150.4283 | 2691342.3787 | 1230158.7588 | 2691357.3226 | 1230157.4985 | 2691367.1432 | 1230160.7679
21 | 2691310.6638 | 1229905.3812 | 2691308.906 | 1229905.9316 | 2691291.9611 | 1229911.0124
22 | 2691563.4815 | 1229677.3493 | 2691566.1637 | 1229685.2073 | 2691568.5023 | 1229687.3336
23 | 2691902.7583 | 1229621.5644 | 2691866.5718 | 1229631.5521
24 | 2691321.7629 | 1229748.1711 | 2691321.0405 | 1229747.8166
25 | 2691350.5402 | 1229873.1992 | 2691362.9422 | 1229861.9078 | 2691374.6183 | 1229850.0121 | 2691386.1507 | 1229832.688 | 2691401.7592 | 1229795.6571 | 2691412.03 | 1229784.507 | 2691446.7335 | 1229751.7728 | 2691481.4981 | 1229728.3907 | 2691495.1778 | 1229719.1901
26 | 2691201.8699 | 1229944.3722 | 2691211.2941 | 1229937.99 | 2691224.093 | 1229931.893 | 2691248.9367 | 1229923.9129 | 2691291.9611 | 1229911.0124
27 | 2691188.9658 | 1229193.8064 | 2691181.0589 | 1229200.811
28 | 2691103.9557 | 1229269.1144 | 2691181.0589 | 1229200.811
29 | 2691103.9557 | 1229269.1144 | 2691170.7855 | 1229296.2687 | 2691183.2064 | 1229296.1257 | 2691190.2961 | 1229296.0458
30 | 2691190.2961 | 1229296.0458 | 2691198.5146 | 1229295.9533
31 | 2691198.5146 | 1229295.9533 | 2691219.5672 | 1229295.7162 | 2691233.4176 | 1229299.7407
32 | 2691378.5289 | 1229367.9518 | 2691245.4636 | 1229303.241 | 2691233.4176 | 1229299.7407
33 | 2691378.5289 | 1229367.9518 | 2691407.9273 | 1229374.3636 | 2691414.7157 | 1229376.6512
34 | 2691378.5289 | 1229367.9518 | 2691364.6579 | 1229433.6593
35 | 2691414.7157 | 1229376.6512 | 2691417.6517 | 1229377.6406
36 | 2691359.807 | 1229456.6383 | 2691364.6579 | 1229433.6593
37 | 2691432.8425 | 1229382.7596 | 2691417.6517 | 1229377.6406
38 | 2691500.1957 | 1229661.3115 | 2691486.3107 | 1229651.499 | 2691473.8917 | 1229639.2548 | 2691465.9894 | 1229622.021 | 2691466.9451 | 1229586.0101 | 2691471.513 | 1229537.8128 | 2691477.5414 | 1229520.76 | 2691497.2747 | 1229491.9876 | 2691498.3415 | 1229486.6668 | 2691499.812 | 1229477.772 | 2691503.7602 | 1229452.626 | 2691496.2559 | 1229422.8116 | 2691487.8567 | 1229410.2735 | 2691473.2728 | 1229396.3838 | 2691432.8425 | 1229382.7596
39 | 2691201.8699 | 1229944.3722 | 2691198.3064 | 1229938.6246 | 2691195.3816 | 1229935.6888 | 2691191.8874 | 1229934.8012 | 2691161.0025 | 1229939.0308 | 2691132.1096 | 1229941.8233 | 2691123.2432 | 1229924.6753 | 2691108.0015 | 1229896.8887 | 2691110.2687 | 1229881.935 | 2691121.8105 | 1229861.0801
40 | 2691121.8105 | 1229861.0801 | 2691122.1528 | 1229860.4615
41 | 2691134.3717 | 1229821.1777 | 2691131.3932 | 1229843.7649 | 2691122.1528 | 1229860.4615
42 | 2691134.3717 | 1229821.1777 | 2691135.2855 | 1229814.248 | 2691134.1961 | 1229806.3962
43 | 2691495.1778 | 1229719.1901 | 2691495.6076 | 1229718.901 | 2691510.4853 | 1229707.2549 | 2691516.1945 | 1229702.7834
44 | 2691540.4698 | 1229689.7595 | 2691519.4657 | 1229700.2214 | 2691516.1945 | 1229702.7834
45 | 2691540.4698 | 1229689.7595 | 2691557.2671 | 1229680.7007
46 | 2691540.4698 | 1229689.7595 | 2691520.4581 | 1229675.6241
47 | 2691563.4815 | 1229677.3493 | 2691557.2671 | 1229680.7007
48 | 2691500.1957 | 1229661.3115 | 2691500.4164 | 1229661.4675 | 2691520.4581 | 1229675.6241
49 | 2691563.4815 | 1229677.3493 | 2691572.1308 | 1229670.6666 | 2691576.9158 | 1229659.4108
50 | 2691584.5147 | 1229641.5361 | 2691576.9158 | 1229659.4108
51 | 2691593.6556 | 1229620.0341 | 2691584.5147 | 1229641.5361
52 | 2691593.6556 | 1229620.0341 | 2691605.1699 | 1229592.949
53 | 2691605.1699 | 1229592.949 | 2691608.6714 | 1229584.7125 | 2691629.87 | 1229529.7222 | 2691637.3862 | 1229516.7901
54 | 2691914.4797 | 1229164.3868 | 2691901.1411 | 1229168.4837 | 2691874.9969 | 1229176.997 | 2691848.7451 | 1229191.9911 | 2691831.4901 | 1229203.8776 | 2691820.9381 | 1229215.2121
55 | 2691914.4797 | 1229164.3868 | 2691925.2493 | 1229158.349 | 2691933.4823 | 1229149.6766
56 | 2691914.4797 | 1229164.3868 | 2691923.2211 | 1229191.5079 | 2691929.9184 | 1229205.2878 | 2691953.2661 | 1229244.799 | 2691975.605 | 1229277.5121 | 2692000.6081 | 1229306.9642 | 2692023.1967 | 1229325.7562
57 | 2691838.3884 | 1229019.2751 | 2691844.0737 | 1229046.1042 | 2691886.3657 | 1229112.5935 | 2691914.4797 | 1229164.3868
58 | 2691819.2998 | 1229216.9719 | 2691820.9381 | 1229215.2121
59 | 2691933.4823 | 1229149.6766 | 2691948.0109 | 1229134.3726 | 2691972.6052 | 1229099.2056 | 2691985.613 | 1229079.1935
60 | 2692023.1967 | 1229325.7562 | 2692072.7064 | 1229366.9447 | 2692073.5241 | 1229367.4833
61 | 2691838.3884 | 1229019.2751 | 2691816.0139 | 1229019.6633 | 2691803.4019 | 1229029.1989
62 | 2691816.6118 | 1229219.8593 | 2691819.2998 | 1229216.9719
63 | 2691985.613 | 1229079.1935 | 2691988.8979 | 1229074.1397 | 2691997.454 | 1229052.023 | 2692000.0783 | 1229032.8444
64 | 2692094.1958 | 1229383.3891 | 2692088.2473 | 1229377.1814 | 2692073.5241 | 1229367.4833
65 | 2692172.4167 | 1229506.366 | 2692138.2682 | 1229458.4584 | 2692098.4029 | 1229387.7795 | 2692094.1958 | 1229383.3891
66 | 2692172.4167 | 1229506.366 | 2692200.0325 | 1229536.2598 | 2692184.87 | 1229623.7983 | 2692183.3407 | 1229633.9818
67 | 2692172.156 | 1229632.1294 | 2692183.3407 | 1229633.9818
68 | 2692140.4313 | 1229733.3878 | 2692159.1703 | 1229709.2943 | 2692177.5475 | 1229664.0802 | 2692183.3407 | 1229633.9818
69 | 2691910.1773 | 1229619.5109 | 2691902.7583 | 1229621.5644
70 | 2691910.1773 | 1229619.5109 | 2691917.3093 | 1229626.2147 | 2691955.6344 | 1229648.0894 | 2691965.5582 | 1229656.0262 | 2691982.2459 | 1229674.8532 | 2691987.4319 | 1229675.6006 | 2691992.6672 | 1229674.5546
71 | 2691902.7583 | 1229621.5644 | 2691903.4 | 1229615.8369 | 2691905.5325 | 1229611.6891 | 2691906.3324 | 1229610.2148
72 | 2691992.6672 | 1229674.5546 | 2692020.0204 | 1229669.0891
73 | 2692151.5819 | 1229753.0635 | 2692140.4313 | 1229733.3878
74 | 2692140.4313 | 1229733.3878 | 2692124.9313 | 1229712.4755
75 | 2691906.3324 | 1229610.2148 | 2691909.9233 | 1229603.5956 | 2691915.5427 | 1229596.4107 | 2691922.8006 | 1229589.5846 | 2691925.0642 | 1229585.7836 | 2691926.3007 | 1229581.2772 | 2691925.2725 | 1229576.7248 | 2691921.9447 | 1229569.4793 | 2691920.372 | 1229564.3736 | 2691920.5752 | 1229560.0514 | 2691920.5752 | 1229560.0514
76 | 2692020.0204 | 1229669.0891 | 2692031.1247 | 1229666.8703 | 2692036.2593 | 1229666.7887
77 | 2692151.5819 | 1229753.0635 | 2692162.534 | 1229742.4055
78 | 2692124.9313 | 1229712.4755 | 2692115.0281 | 1229699.1143 | 2692091.0313 | 1229682.6088 | 2692069.5035 | 1229670.5669 | 2692053.7994 | 1229666.5098 | 2692036.2593 | 1229666.7887
79 | 2692162.534 | 1229742.4055 | 2692164.4591 | 1229740.5321
80 | 2691920.5752 | 1229560.0514 | 2691923.331 | 1229555.2906 | 2691929.5341 | 1229549.2518
81 | 2691939.3419 | 1229537.4867 | 2691931.3697 | 1229547.4649 | 2691929.5341 | 1229549.2518
82 | 2691946.7528 | 1229528.2111 | 2691939.3419 | 1229537.4867

## bus_geodata
| x | y | coords
0 | 2691569.9512 | 1229981.7877
1 | 2691569.7974 | 1229981.8012
2 | 2691577.9077 | 1229962.8159
3 | 2691531.9789 | 1229983.513
4 | 2691648.0097 | 1229941.4169
5 | 2691519.4946 | 1229980.2767
6 | 2691612.8361 | 1229835.0659
7 | 2691763.0261 | 1230122.7664
8 | 2691527.7599 | 1229966.5343
9 | 2691602.3785 | 1229742.7947
10 | 2691780.9697 | 1230150.973
11 | 2691593.2749 | 1229730.2901
12 | 2691823.6662 | 1229643.3944
13 | 2691343.5065 | 1229895.0996
14 | 2691334.3714 | 1229887.0869
15 | 2691268.5515 | 1230154.8003
16 | 2691310.6638 | 1229905.3812
17 | 2691568.5023 | 1229687.3336
18 | 2691866.5718 | 1229631.5521
19 | 2691321.7629 | 1229748.1711
20 | 2691350.5402 | 1229873.1992
21 | 2691367.1432 | 1230160.7679
22 | 2691291.9611 | 1229911.0124
23 | 2691188.9658 | 1229193.8064
24 | 2691181.0589 | 1229200.811
25 | 2691103.9557 | 1229269.1144
26 | 2691190.2961 | 1229296.0458
27 | 2691198.5146 | 1229295.9533
28 | 2691233.4176 | 1229299.7407
29 | 2691378.5289 | 1229367.9518
30 | 2691414.7157 | 1229376.6512
31 | 2691364.6579 | 1229433.6593
32 | 2691417.6517 | 1229377.6406
33 | 2691359.807 | 1229456.6383
34 | 2691432.8425 | 1229382.7596
35 | 2691201.8699 | 1229944.3722
36 | 2691121.8105 | 1229861.0801
37 | 2691122.1528 | 1229860.4615
38 | 2691134.3717 | 1229821.1777
39 | 2691321.0405 | 1229747.8166
40 | 2691495.1778 | 1229719.1901
41 | 2691516.1945 | 1229702.7834
42 | 2691540.4698 | 1229689.7595
43 | 2691557.2671 | 1229680.7007
44 | 2691520.4581 | 1229675.6241
45 | 2691500.1957 | 1229661.3115
46 | 2691563.4815 | 1229677.3493
47 | 2691576.9158 | 1229659.4108
48 | 2691584.5147 | 1229641.5361
49 | 2691593.6556 | 1229620.0341
50 | 2691605.1699 | 1229592.949
51 | 2691637.3862 | 1229516.7901
52 | 2691914.4797 | 1229164.3868
53 | 2691820.9381 | 1229215.2121
54 | 2691933.4823 | 1229149.6766
55 | 2692023.1967 | 1229325.7562
56 | 2691838.3884 | 1229019.2751
57 | 2691819.2998 | 1229216.9719
58 | 2691985.613 | 1229079.1935
59 | 2692073.5241 | 1229367.4833
60 | 2691803.4019 | 1229029.1989
61 | 2691816.6118 | 1229219.8593
62 | 2692000.0783 | 1229032.8444
63 | 2692094.1958 | 1229383.3891
64 | 2692172.4167 | 1229506.366
65 | 2692183.3407 | 1229633.9818
66 | 2691910.1773 | 1229619.5109
67 | 2691902.7583 | 1229621.5644
68 | 2691992.6672 | 1229674.5546
69 | 2692172.156 | 1229632.1294
70 | 2692140.4313 | 1229733.3878
71 | 2691906.3324 | 1229610.2148
72 | 2692020.0204 | 1229669.0891
73 | 2692151.5819 | 1229753.0635
74 | 2692124.9313 | 1229712.4755
75 | 2692036.2593 | 1229666.7887
76 | 2692162.534 | 1229742.4055
77 | 2692164.4591 | 1229740.5321
78 | 2691808.7188 | 1230191.629
79 | 2691920.5752 | 1229560.0514
80 | 2691929.5341 | 1229549.2518
81 | 2691939.3419 | 1229537.4867
82 | 2691946.7528 | 1229528.2111
83 | 2691134.1961 | 1229806.3962
84 | 2691946.7528 | 1229528.2111

## line_std_types
| c_nf_per_km | r_ohm_per_km | x_ohm_per_km | max_i_ka | type | q_mm2 | alpha | voltage_rating
NAYY 4x50 SE | 210 | 0.642 | 0.083 | 0.142 | cs | 50 | 0.00403 | LV
NAYY 4x120 SE | 264 | 0.225 | 0.08 | 0.242 | cs | 120 | 0.00403 | LV
NAYY 4x150 SE | 261 | 0.208 | 0.08 | 0.27 | cs | 150 | 0.00403 | LV
NA2XS2Y 1x95 RM/25 12/20 kV | 216 | 0.313 | 0.132 | 0.252 | cs | 95 | 0.00403 | MV
NA2XS2Y 1x185 RM/25 12/20 kV | 273 | 0.161 | 0.117 | 0.362 | cs | 185 | 0.00403 | MV
NA2XS2Y 1x240 RM/25 12/20 kV | 304 | 0.122 | 0.112 | 0.421 | cs | 240 | 0.00403 | MV
NA2XS2Y 1x95 RM/25 6/10 kV | 315 | 0.313 | 0.123 | 0.249 | cs | 95 | 0.00403 | MV
NA2XS2Y 1x185 RM/25 6/10 kV | 406 | 0.161 | 0.11 | 0.358 | cs | 185 | 0.00403 | MV
NA2XS2Y 1x240 RM/25 6/10 kV | 456 | 0.122 | 0.105 | 0.416 | cs | 240 | 0.00403 | MV
NA2XS2Y 1x150 RM/25 12/20 kV | 250 | 0.206 | 0.116 | 0.319 | cs | 150 | 0.00403 | MV
NA2XS2Y 1x120 RM/25 12/20 kV | 230 | 0.253 | 0.119 | 0.283 | cs | 120 | 0.00403 | MV
NA2XS2Y 1x70 RM/25 12/20 kV | 190 | 0.443 | 0.132 | 0.22 | cs | 70 | 0.00403 | MV
NA2XS2Y 1x150 RM/25 6/10 kV | 360 | 0.206 | 0.11 | 0.315 | cs | 150 | 0.00403 | MV
NA2XS2Y 1x120 RM/25 6/10 kV | 340 | 0.253 | 0.113 | 0.28 | cs | 120 | 0.00403 | MV
NA2XS2Y 1x70 RM/25 6/10 kV | 280 | 0.443 | 0.123 | 0.217 | cs | 70 | 0.00403 | MV
N2XS(FL)2Y 1x120 RM/35 64/110 kV | 112 | 0.153 | 0.166 | 0.366 | cs | 120 | 0.00393 | HV
N2XS(FL)2Y 1x185 RM/35 64/110 kV | 125 | 0.099 | 0.156 | 0.457 | cs | 185 | 0.00393 | HV
N2XS(FL)2Y 1x240 RM/35 64/110 kV | 135 | 0.075 | 0.149 | 0.526 | cs | 240 | 0.00393 | HV
N2XS(FL)2Y 1x300 RM/35 64/110 kV | 144 | 0.06 | 0.144 | 0.588 | cs | 300 | 0.00393 | HV
15-AL1/3-ST1A 0.4 | 11 | 1.8769 | 0.35 | 0.105 | ol | 16 | 0.00403 | LV
24-AL1/4-ST1A 0.4 | 11.25 | 1.2012 | 0.335 | 0.14 | ol | 24 | 0.00403 | LV
48-AL1/8-ST1A 0.4 | 12.2 | 0.5939 | 0.3 | 0.21 | ol | 48 | 0.00403 | LV
94-AL1/15-ST1A 0.4 | 13.2 | 0.306 | 0.29 | 0.35 | ol | 94 | 0.00403 | LV
34-AL1/6-ST1A 10.0 | 9.7 | 0.8342 | 0.36 | 0.17 | ol | 34 | 0.00403 | MV
48-AL1/8-ST1A 10.0 | 10.1 | 0.5939 | 0.35 | 0.21 | ol | 48 | 0.00403 | MV
70-AL1/11-ST1A 10.0 | 10.4 | 0.4132 | 0.339 | 0.29 | ol | 70 | 0.00403 | MV
94-AL1/15-ST1A 10.0 | 10.75 | 0.306 | 0.33 | 0.35 | ol | 94 | 0.00403 | MV
122-AL1/20-ST1A 10.0 | 11.1 | 0.2376 | 0.323 | 0.41 | ol | 122 | 0.00403 | MV
149-AL1/24-ST1A 10.0 | 11.25 | 0.194 | 0.315 | 0.47 | ol | 149 | 0.00403 | MV
34-AL1/6-ST1A 20.0 | 9.15 | 0.8342 | 0.382 | 0.17 | ol | 34 | 0.00403 | MV
48-AL1/8-ST1A 20.0 | 9.5 | 0.5939 | 0.372 | 0.21 | ol | 48 | 0.00403 | MV
70-AL1/11-ST1A 20.0 | 9.7 | 0.4132 | 0.36 | 0.29 | ol | 70 | 0.00403 | MV
94-AL1/15-ST1A 20.0 | 10 | 0.306 | 0.35 | 0.35 | ol | 94 | 0.00403 | MV
122-AL1/20-ST1A 20.0 | 10.3 | 0.2376 | 0.344 | 0.41 | ol | 122 | 0.00403 | MV
149-AL1/24-ST1A 20.0 | 10.5 | 0.194 | 0.337 | 0.47 | ol | 149 | 0.00403 | MV
184-AL1/30-ST1A 20.0 | 10.75 | 0.1571 | 0.33 | 0.535 | ol | 184 | 0.00403 | MV
243-AL1/39-ST1A 20.0 | 11 | 0.1188 | 0.32 | 0.645 | ol | 243 | 0.00403 | MV
48-AL1/8-ST1A 110.0 | 8 | 0.5939 | 0.46 | 0.21 | ol | 48 | 0.00403 | HV
70-AL1/11-ST1A 110.0 | 8.4 | 0.4132 | 0.45 | 0.29 | ol | 70 | 0.00403 | HV
94-AL1/15-ST1A 110.0 | 8.65 | 0.306 | 0.44 | 0.35 | ol | 94 | 0.00403 | HV
122-AL1/20-ST1A 110.0 | 8.5 | 0.2376 | 0.43 | 0.41 | ol | 122 | 0.00403 | HV
149-AL1/24-ST1A 110.0 | 8.75 | 0.194 | 0.41 | 0.47 | ol | 149 | 0.00403 | HV
184-AL1/30-ST1A 110.0 | 8.8 | 0.1571 | 0.4 | 0.535 | ol | 184 | 0.00403 | HV
243-AL1/39-ST1A 110.0 | 9 | 0.1188 | 0.39 | 0.645 | ol | 243 | 0.00403 | HV
305-AL1/39-ST1A 110.0 | 9.2 | 0.0949 | 0.38 | 0.74 | ol | 305 | 0.00403 | HV
490-AL1/64-ST1A 110.0 | 9.75 | 0.059 | 0.37 | 0.96 | ol | 490 | 0.00403 | HV
679-AL1/86-ST1A 110.0 | 9.95 | 0.042 | 0.36 | 1.15 | ol | 679 | 0.00403 | HV
490-AL1/64-ST1A 220.0 | 10 | 0.059 | 0.285 | 0.96 | ol | 490 | 0.00403 | HV
679-AL1/86-ST1A 220.0 | 11.7 | 0.042 | 0.275 | 1.15 | ol | 679 | 0.00403 | HV
490-AL1/64-ST1A 380.0 | 11 | 0.059 | 0.253 | 0.96 | ol | 490 | 0.00403 | HV
679-AL1/86-ST1A 380.0 | 14.6 | 0.042 | 0.25 | 1.15 | ol | 679 | 0.00403 | HV

## trafo_std_types
| i0_percent | pfe_kw | vkr_percent | sn_mva | vn_lv_kv | vn_hv_kv | vk_percent | shift_degree | vector_group | tap_side | tap_neutral | tap_min | tap_max | tap_step_degree | tap_step_percent | tap_phase_shifter
160 MVA 380/110 kV | 0.06 | 60 | 0.25 | 160 | 110 | 380 | 12.2 | 0 | Yy0 | hv | 0 | -9 | 9 | 0 | 1.5 | FALSE
100 MVA 220/110 kV | 0.06 | 55 | 0.26 | 100 | 110 | 220 | 12 | 0 | Yy0 | hv | 0 | -9 | 9 | 0 | 1.5 | FALSE
63 MVA 110/20 kV | 0.04 | 22 | 0.32 | 63 | 20 | 110 | 18 | 150 | YNd5 | hv | 0 | -9 | 9 | 0 | 1.5 | FALSE
40 MVA 110/20 kV | 0.05 | 18 | 0.34 | 40 | 20 | 110 | 16.2 | 150 | YNd5 | hv | 0 | -9 | 9 | 0 | 1.5 | FALSE
25 MVA 110/20 kV | 0.07 | 14 | 0.41 | 25 | 20 | 110 | 12 | 150 | YNd5 | hv | 0 | -9 | 9 | 0 | 1.5 | FALSE
63 MVA 110/10 kV | 0.04 | 22 | 0.32 | 63 | 10 | 110 | 18 | 150 | YNd5 | hv | 0 | -9 | 9 | 0 | 1.5 | FALSE
40 MVA 110/10 kV | 0.05 | 18 | 0.34 | 40 | 10 | 110 | 16.2 | 150 | YNd5 | hv | 0 | -9 | 9 | 0 | 1.5 | FALSE
25 MVA 110/10 kV | 0.07 | 14 | 0.41 | 25 | 10 | 110 | 12 | 150 | YNd5 | hv | 0 | -9 | 9 | 0 | 1.5 | FALSE
0.25 MVA 20/0.4 kV | 0.32 | 0.8 | 1.44 | 0.25 | 0.4 | 20 | 6 | 150 | Yzn5 | hv | 0 | -2 | 2 | 0 | 2.5 | FALSE
0.4 MVA 20/0.4 kV | 0.3375 | 1.35 | 1.425 | 0.4 | 0.4 | 20 | 6 | 150 | Dyn5 | hv | 0 | -2 | 2 | 0 | 2.5 | FALSE
0.63 MVA 20/0.4 kV | 0.2619 | 1.65 | 1.206 | 0.63 | 0.4 | 20 | 6 | 150 | Dyn5 | hv | 0 | -2 | 2 | 0 | 2.5 | FALSE
0.25 MVA 10/0.4 kV | 0.24 | 0.6 | 1.2 | 0.25 | 0.4 | 10 | 4 | 150 | Dyn5 | hv | 0 | -2 | 2 | 0 | 2.5 | FALSE
0.4 MVA 10/0.4 kV | 0.2375 | 0.95 | 1.325 | 0.4 | 0.4 | 10 | 4 | 150 | Dyn5 | hv | 0 | -2 | 2 | 0 | 2.5 | FALSE
0.63 MVA 10/0.4 kV | 0.1873 | 1.18 | 1.0794 | 0.63 | 0.4 | 10 | 4 | 150 | Dyn5 | hv | 0 | -2 | 2 | 0 | 2.5 | FALSE

## trafo3w_std_types
| sn_hv_mva | sn_mv_mva | sn_lv_mva | vn_hv_kv | vn_mv_kv | vn_lv_kv | vk_hv_percent | vk_mv_percent | vk_lv_percent | vkr_hv_percent | vkr_mv_percent | vkr_lv_percent | pfe_kw | i0_percent | shift_mv_degree | shift_lv_degree | vector_group | tap_side | tap_neutral | tap_min | tap_max | tap_step_percent
63/25/38 MVA 110/20/10 kV | 63 | 25 | 38 | 110 | 20 | 10 | 10.4 | 10.4 | 10.4 | 0.28 | 0.32 | 0.35 | 35 | 0.89 | 0 | 0 | YN0yn0yn0 | hv | 0 | -10 | 10 | 1.2
63/25/38 MVA 110/10/10 kV | 63 | 25 | 38 | 110 | 10 | 10 | 10.4 | 10.4 | 10.4 | 0.28 | 0.32 | 0.35 | 35 | 0.89 | 0 | 0 | YN0yn0yn0 | hv | 0 | -10 | 10 | 1.2

## fuse_std_types
| fuse_type | i_rated_a | t_avg | t_min | t_total | x_avg | x_min | x_total
HV 100A | HV 100A | 100 | 0 | [10.0, 3.64, 0.854, 0.281, 0.1, 0.0531, 0.022, 0.01] | [10.0, 4.267, 1.21, 0.403, 0.1, 0.058, 0.022, 0.01] | 0 | [300.0, 350.0, 450.0, 550.0, 700.0, 850.0, 1200.0, 1752.0] | [600.0, 700.0, 900.0, 1150.0, 1665.0, 2000.0, 3000.0, 4313.0]
HV 10A | HV 10A | 10 | 0 | [10.0, 1675.0, 0.344, 0.156, 0.1, 0.0417, 0.0171, 0.01] | [10.0, 1.3, 0.3, 0.155, 0.1, 0.0555, 0.023, 0.01] | 0 | [30.0, 32.0, 35.0, 37.0, 39.0, 50.0, 70.0, 88.0] | [60.0, 70.0, 80.0, 87.0, 94.0, 110.0, 150.0, 216.0]
HV 125A | HV 125A | 125 | 0 | [10.0, 1.82, 0.344, 0.1, 0.0467, 0.0269, 0.01] | [10.0, 2.478, 0.426, 0.1, 0.0427, 0.0211, 0.01] | 0 | [375.0, 500.0, 700.0, 925.0, 1200.0, 1500.0, 2341.0] | [750.0, 1000.0, 1500.0, 2200.0, 3000.0, 4000.0, 5765.0]
HV 160A | HV 160A | 160 | 0 | [10.0, 4.15, 1.03, 0.198, 0.1, 0.051, 0.0172, 0.01] | [10.0, 2.3, 0.734, 0.274, 0.1, 0.046, 0.0177, 0.01] | 0 | [480.0, 550.0, 700.0, 1000.0, 1260.0, 1600.0, 2500.0, 3227.0] | [960.0, 1300.0, 1700.0, 2200.0, 2996.0, 4000.0, 6000.0, 7946.0]
HV 16A | HV 16A | 16 | 0 | [10.0, 0.352, 0.164, 0.1, 0.0649, 0.0342, 0.01] | [10.0, 2.34, 0.722, 0.181, 0.1, 0.055, 0.0296, 0.01] | 0 | [48.0, 60.0, 65.0, 71.0, 80.0, 100.0, 162.0] | [96.0, 110.0, 125.0, 150.0, 168.0, 200.0, 250.0, 398.0]
HV 200A | HV 200A | 200 | 0 | [10.0, 4.267, 1.21, 0.403, 0.1, 0.058, 0.022, 0.01] | [10.0, 3.73, 1.654, 0.328, 0.1, 0.0531, 0.019, 0.01] | 0 | [600.0, 700.0, 900.0, 1150.0, 1665.0, 2000.0, 3000.0, 4313.0] | [1200.0, 1500.0, 1800.0, 2700.0, 3960.0, 5000.0, 7500.0, 10620.0]
HV 20A | HV 20A | 20 | 0 | [10.0, 1.3, 0.3, 0.155, 0.1, 0.0555, 0.023, 0.01] | [10.0, 1.3, 0.161, 0.1, 0.0611, 0.0399, 0.0141, 0.01] | 0 | [60.0, 70.0, 80.0, 87.0, 94.0, 110.0, 150.0, 216.0] | [120.0, 150.0, 200.0, 223.0, 260.0, 300.0, 450.0, 532.0]
HV 25A | HV 25A | 25 | 0 | [10.0, 2.512, 0.833, 0.299, 0.1, 0.0372, 0.0223, 0.01] | [10.0, 3.125, 0.597, 0.198, 0.1, 0.0378, 0.022, 0.01] | 0 | [75.0, 82.0, 90.0, 100.0, 124.0, 170.0, 200.0, 289.0] | [150.0, 170.0, 210.0, 250.0, 294.0, 400.0, 500.0, 711.0]
HV 31.5A | HV 31.5A | 31.5 | 0 | [10.0, 2.34, 0.722, 0.181, 0.1, 0.055, 0.0296, 0.01] | [10.0, 2.84, 0.368, 0.164, 0.1, 0.0621, 0.0378, 0.0195, 0.01] | 0 | [95.0, 110.0, 125.0, 150.0, 165.0, 200.0, 250.0, 390.0] | [189.0, 220.0, 300.0, 350.0, 393.0, 450.0, 530.0, 700.0, 960.0]
HV 40A | HV 40A | 40 | 0 | [10.0, 1.3, 0.161, 0.1, 0.0611, 0.0399, 0.0141, 0.01] | [10.0, 2.05, 0.369, 0.198, 0.1, 0.051, 0.0298, 0.01] | 0 | [120.0, 150.0, 200.0, 223.0, 260.0, 300.0, 450.0, 532.0] | [240.0, 300.0, 400.0, 450.0, 530.0, 650.0, 800.0, 1311.0]
HV 50A | HV 50A | 50 | 0 | [10.0, 3.215, 0.597, 0.198, 0.1, 0.0378, 0.022, 0.01] | [10.0, 3.64, 0.854, 0.281, 0.1, 0.0531, 0.022, 0.01] | 0 | [150.0, 170.0, 210.0, 250.0, 294.0, 400.0, 500.0, 711.0] | [300.0, 350.0, 450.0, 550.0, 700.0, 850.0, 1200.0, 1752.0]
HV 6.3A | HV 6.3A | 6.3 | 0 | [10.0, 1.39, 0.344, 0.168, 0.1, 0.056, 0.0263, 0.01] | [10.0, 1.711, 0.516, 0.198, 0.1, 0.0634, 0.0303, 0.01] | 0 | [19.0, 19.5, 20.4, 20.8, 22.0, 25.0, 32.0, 48.0] | [38.0, 40.0, 43.0, 48.0, 53.0, 60.0, 75.0, 118.0]
HV 63A | HV 63A | 63 | 0 | [10.0, 2.84, 0.368, 0.164, 0.1, 0.0621, 0.0378, 0.0195, 0.01] | [10.0, 1.82, 0.344, 0.1, 0.0467, 0.0269, 0.01] | 0 | [189.0, 220.0, 300.0, 350.0, 393.0, 450.0, 530.0, 700.0, 961.0] | [378.0, 500.0, 700.0, 934.0, 1200.0, 1500.0, 2366.0]
HV 80A | HV 80A | 80 | 0 | [10.0, 2.05, 0.369, 0.198, 0.1, 0.051, 0.0298, 0.01] | [10.0, 4.15, 1.03, 0.198, 0.1, 0.051, 0.0172, 0.01] | 0 | [240.0, 300.0, 400.0, 450.0, 530.0, 650.0, 800.0, 1311.0] | [480.0, 550.0, 700.0, 1000.0, 1260.0, 1600.0, 2500.0, 3227.0]
Siemens NH-1-100 | Siemens NH-1-100 | 100 | [5400.0, 2000.0, 400.0, 20.0, 1.0, 0.2, 0.012, 0.004] | 0 | 0 | [150.0, 190.0, 250.0, 430.0, 900.0, 1250.0, 2700.0, 3600.0] | 0 | 0
Siemens NH-1-125 | Siemens NH-1-125 | 125 | [4800.0, 120.0, 7.0, 0.1, 0.004] | 0 | 0 | [180.0, 400.0, 740.0, 2000.0, 4250.0] | 0 | 0
Siemens NH-1-16 | Siemens NH-1-16 | 16 | [4000.0, 400.0, 2.0, 0.1, 0.04, 0.01] | 0 | 0 | [26.0, 35.0, 75.0, 150.0, 200.0, 300.0] | 0 | 0
Siemens NH-1-160 | Siemens NH-1-160 | 160 | [4800.0, 120.0, 7.0, 0.1, 0.004] | 0 | 0 | [210.0, 500.0, 900.0, 2300.0, 5000.0] | 0 | 0
Siemens NH-1-25 | Siemens NH-1-25 | 25 | [4000.0, 1000.0, 10.0, 0.2, 0.02, 0.01] | 0 | 0 | [40.0, 50.0, 100.0, 210.0, 400.0, 500.0] | 0 | 0
Siemens NH-1-50 | Siemens NH-1-50 | 50 | [4000.0, 40.0, 4.0, 1.0, 0.02, 0.01] | 0 | 0 | [86.0, 200.0, 300.0, 400.0, 1000.0, 1280.0] | 0 | 0
Siemens NH-1-63 | Siemens NH-1-63 | 63 | [4000.0, 100.0, 10.0, 2.0, 0.04, 0.01] | 0 | 0 | [100.0, 200.0, 300.0, 400.0, 1000.0, 1500.0] | 0 | 0
Siemens NH-1-80 | Siemens NH-1-80 | 80 | [4800.0, 120.0, 7.0, 0.1, 0.01] | 0 | 0 | [150.58, 250.0, 450.0, 1150.0, 2470.0] | 0 | 0
Siemens NH-2-1000 | Siemens NH-2-1000 | 1000 | [4800.0, 120.0, 7.0, 0.1, 0.004] | 0 | 0 | [1900.0, 3500.0, 8400.0, 24000.0, 52000.0] | 0 | 0
Siemens NH-2-200 | Siemens NH-2-200 | 200 | [4800.0, 120.0, 7.0, 0.1, 0.004] | 0 | 0 | [280.0, 650.0, 1200.0, 3000.0, 7000.0] | 0 | 0
Siemens NH-2-224 | Siemens NH-2-224 | 224 | [4800.0, 120.0, 7.0, 0.2, 0.04, 0.004] | 0 | 0 | [400.0, 750.0, 1453.0, 3025.0, 4315.0, 7600.0] | 0 | 0
Siemens NH-2-250 | Siemens NH-2-250 | 250 | [4800.0, 120.0, 7.0, 0.1, 0.004] | 0 | 0 | [450.0, 800.0, 1650.0, 4000.0, 8500.0] | 0 | 0
Siemens NH-2-315 | Siemens NH-2-315 | 315 | [4800.0, 120.0, 7.0, 0.1, 0.004] | 0 | 0 | [550.0, 920.0, 1900.0, 5000.0, 11000.0] | 0 | 0
Siemens NH-2-355 | Siemens NH-2-355 | 355 | [4800.0, 120.0, 6.0, 0.1, 0.004] | 0 | 0 | [650.0, 1116.27, 2350.0, 5840.0, 12790.0] | 0 | 0
Siemens NH-2-400 | Siemens NH-2-400 | 400 | [4800.0, 120.0, 7.0, 0.1, 0.004] | 0 | 0 | [720.0, 1350.0, 2800.0, 6500.0, 15000.0] | 0 | 0
Siemens NH-2-425 | Siemens NH-2-425 | 425 | [4800.0, 120.0, 7.0, 0.1, 0.004] | 0 | 0 | [850.0, 1500.0, 3050.0, 7500.0, 16500.0] | 0 | 0
Siemens NH-2-630 | Siemens NH-2-630 | 630 | [4800.0, 120.0, 7.0, 0.1, 0.004] | 0 | 0 | [1200.0, 2000.0, 4800.0, 12000.0, 26000.0] | 0 | 0

## dtypes
| element | column | dtype
0 | bus | name | object
1 | bus | vn_kv | float64
2 | bus | type | object
3 | bus | zone | object
4 | bus | in_service | bool
5 | load | name | object
6 | load | bus | uint32
7 | load | p_mw | float64
8 | load | q_mvar | float64
9 | load | const_z_percent | float64
10 | load | const_i_percent | float64
11 | load | sn_mva | float64
12 | load | scaling | float64
13 | load | in_service | bool
14 | load | type | object
15 | ext_grid | name | object
16 | ext_grid | bus | uint32
17 | ext_grid | vm_pu | float64
18 | ext_grid | va_degree | float64
19 | ext_grid | slack_weight | float64
20 | ext_grid | in_service | bool
21 | line | name | object
22 | line | std_type | object
23 | line | from_bus | uint32
24 | line | to_bus | uint32
25 | line | length_km | float64
26 | line | r_ohm_per_km | float64
27 | line | x_ohm_per_km | float64
28 | line | c_nf_per_km | float64
29 | line | g_us_per_km | float64
30 | line | max_i_ka | float64
31 | line | df | float64
32 | line | parallel | uint32
33 | line | type | object
34 | line | in_service | bool
35 | trafo | name | object
36 | trafo | std_type | object
37 | trafo | hv_bus | uint32
38 | trafo | lv_bus | uint32
39 | trafo | sn_mva | float64
40 | trafo | vn_hv_kv | float64
41 | trafo | vn_lv_kv | float64
42 | trafo | vk_percent | float64
43 | trafo | vkr_percent | float64
44 | trafo | pfe_kw | float64
45 | trafo | i0_percent | float64
46 | trafo | shift_degree | float64
47 | trafo | tap_side | object
48 | trafo | tap_neutral | int32
49 | trafo | tap_min | int32
50 | trafo | tap_max | int32
51 | trafo | tap_step_percent | float64
52 | trafo | tap_step_degree | float64
53 | trafo | tap_pos | int32
54 | trafo | tap_phase_shifter | bool
55 | trafo | parallel | uint32
56 | trafo | df | float64
57 | trafo | in_service | bool
58 | line_geodata | coords | object
59 | bus_geodata | x | float64
60 | bus_geodata | y | float64
61 | bus_geodata | coords | object

## parameters
| version | format_version | converged | OPF_converged | name | f_hz | sn_mva
0 | 2.14.6 | 2.14.0 | FALSE | FALSE |  | 50 | 1