## bus
| name | vn_kv | type | zone | in_service
0 | bus_LV_293-2_0_3_node_0 | 0.4 | n |  | TRUE
1 | bus_LV_293-2_0_3_node_2 | 0.4 | n |  | TRUE
2 | bus_LV_293-2_0_3_node_6 | 0.4 | n |  | TRUE
3 | bus_LV_293-2_0_3_node_5 | 0.4 | n |  | TRUE
4 | bus_LV_293-2_0_3_node_57 | 0.4 | n |  | TRUE
5 | bus_LV_293-2_0_3_node_56 | 0.4 | n |  | TRUE
6 | bus_LV_293-2_0_3_node_15 | 0.4 | n |  | TRUE
7 | bus_LV_293-2_0_3_node_69 | 0.4 | n |  | TRUE
8 | bus_LV_293-2_0_3_node_9 | 0.4 | n |  | TRUE
9 | bus_LV_293-2_0_3_node_78 | 0.4 | n |  | TRUE
10 | bus_LV_293-2_0_3_node_58 | 0.4 | n |  | TRUE
11 | bus_LV_293-2_0_3_node_11 | 0.4 | n |  | TRUE
12 | bus_LV_293-2_0_3_node_26 | 0.4 | n |  | TRUE
13 | bus_LV_293-2_0_3_node_93 | 0.4 | n |  | TRUE
14 | bus_LV_293-2_0_3_node_17 | 0.4 | n |  | TRUE
15 | bus_LV_293-2_0_3_node_75 | 0.4 | n |  | TRUE
16 | bus_LV_293-2_0_3_node_81 | 0.4 | n |  | TRUE
17 | bus_LV_293-2_0_3_node_22 | 0.4 | n |  | TRUE
18 | bus_LV_293-2_0_3_node_98 | 0.4 | n |  | TRUE
19 | bus_LV_293-2_0_3_node_41 | 0.4 | n |  | TRUE
20 | bus_LV_293-2_0_3_node_25 | 0.4 | n |  | TRUE
21 | bus_LV_293-2_0_3_node_42 | 0.4 | n |  | TRUE
22 | bus_LV_293-2_0_3_node_43 | 0.4 | n |  | TRUE
23 | bus_LV_293-2_0_3_node_40 | 0.4 | n |  | TRUE
24 | bus_LV_293-2_0_3_node_60 | 0.4 | n |  | TRUE
25 | bus_LV_293-2_0_3_node_71 | 0.4 | n |  | TRUE
26 | bus_LV_293-2_0_3_node_96 | 0.4 | n |  | TRUE
27 | bus_LV_293-2_0_3_node_94 | 0.4 | n |  | TRUE
28 | bus_LV_293-2_0_3_node_70 | 0.4 | n |  | TRUE
29 | bus_LV_293-2_0_3_node_85 | 0.4 | n |  | TRUE
30 | bus_LV_293-2_0_3_node_86 | 0.4 | n |  | TRUE
31 | bus_LV_293-2_0_3_node_79 | 0.4 | n |  | TRUE
32 | bus_LV_293-2_0_3_node_84 | 0.4 | n |  | TRUE
33 | bus_LV_293-2_0_3_node_92 | 0.4 | n |  | TRUE
34 | bus_LV_293-2_0_3_node_73 | 0.4 | n |  | TRUE
35 | bus_LV_293-2_0_3_node_47 | 0.4 | n |  | TRUE
36 | bus_LV_293-2_0_3_node_45 | 0.4 | n |  | TRUE
37 | bus_LV_293-2_0_3_node_87 | 0.4 | n |  | TRUE
38 | bus_LV_293-2_0_3_node_44 | 0.4 | n |  | TRUE
39 | bus_LV_293-2_0_3_node_59 | 0.4 | n |  | TRUE
40 | bus_LV_293-2_0_3_node_48 | 0.4 | n |  | TRUE
41 | bus_LV_293-2_0_3_node_52 | 0.4 | n |  | TRUE
42 | bus_LV_293-2_0_3_node_46 | 0.4 | n |  | TRUE
43 | bus_LV_293-2_0_3_node_50 | 0.4 | n |  | TRUE
44 | bus_LV_293-2_0_3_node_49 | 0.4 | n |  | TRUE
45 | bus_LV_293-2_0_3_node_51 | 0.4 | n |  | TRUE
46 | bus_LV_293-2_0_3_node_53 | 0.4 | n |  | TRUE
47 | bus_LV_293-2_0_3_node_66 | 0.4 | n |  | TRUE
48 | bus_LV_293-2_0_3_node_68 | 0.4 | n |  | TRUE
49 | bus_LV_293-2_0_3_node_64 | 0.4 | n |  | TRUE
50 | bus_LV_293-2_0_3_node_67 | 0.4 | n |  | TRUE
51 | bus_LV_293-2_0_3_node_61 | 0.4 | n |  | TRUE
52 | bus_LV_293-2_0_3_node_62 | 0.4 | n |  | TRUE
53 | bus_LV_293-2_0_3_node_63 | 0.4 | n |  | TRUE
54 | bus_LV_293-2_0_3_node_65 | 0.4 | n |  | TRUE
55 | bus_LV_293-2_0_3_node_80 | 0.4 | n |  | TRUE
56 | bus_LV_293-2_0_3_node_76 | 0.4 | n |  | TRUE
57 | bus_LV_293-2_0_3_node_95 | 0.4 | n |  | TRUE
58 | bus_LV_293-2_0_3_node_72 | 0.4 | n |  | TRUE
59 | bus_LV_293-2_0_3_node_74 | 0.4 | n |  | TRUE
60 | bus_LV_293-2_0_3_node_77 | 0.4 | n |  | TRUE
61 | bus_LV_293-2_0_3_node_90 | 0.4 | n |  | TRUE
62 | bus_LV_293-2_0_3_node_88 | 0.4 | n |  | TRUE
63 | bus_LV_293-2_0_3_node_89 | 0.4 | n |  | TRUE
64 | bus_LV_293-2_0_3_node_91 | 0.4 | n |  | TRUE
65 | bus_MV_578_0_node_54 | 20 | n |  | TRUE

## load
| name | bus | p_mw | q_mvar | const_z_percent | const_i_percent | sn_mva | scaling | in_service | type
0 | LV_293-2_0_3_load_0 | 0 | 0.0074577 | 0.0018691 | 0 | 0 |  | 1 | TRUE | wye
1 | LV_293-2_0_3_load_57 | 4 | 0.0032743 | 0.00082063 | 0 | 0 |  | 1 | TRUE | wye
2 | LV_293-2_0_3_load_56 | 5 | 0.0044066 | 0.0011044 | 0 | 0 |  | 1 | TRUE | wye
3 | LV_293-2_0_3_load_69 | 7 | 0.0033554 | 0.00084095 | 0 | 0 |  | 1 | TRUE | wye
4 | LV_293-2_0_3_load_58 | 10 | 0.0033218 | 0.00083251 | 0 | 0 |  | 1 | TRUE | wye
5 | LV_293-2_0_3_load_26 | 12 | 0.024723 | 0.0061961 | 0 | 0 |  | 1 | TRUE | wye
6 | LV_293-2_0_3_load_93 | 13 | 0.010781 | 0.002702 | 0 | 0 |  | 1 | TRUE | wye
7 | LV_293-2_0_3_load_75 | 15 | 0.0081959 | 0.0020541 | 0 | 0 |  | 1 | TRUE | wye
8 | LV_293-2_0_3_load_81 | 16 | 0.0098133 | 0.0024594 | 0 | 0 |  | 1 | TRUE | wye
9 | LV_293-2_0_3_load_98 | 18 | 0.0082006 | 0.0020553 | 0 | 0 |  | 1 | TRUE | wye
10 | LV_293-2_0_3_load_42 | 21 | 0.0052427 | 0.0013139 | 0 | 0 |  | 1 | TRUE | wye
11 | LV_293-2_0_3_load_43 | 22 | 0.0039883 | 0.00099956 | 0 | 0 |  | 1 | TRUE | wye
12 | LV_293-2_0_3_load_40 | 23 | 0.009753 | 0.0024443 | 0 | 0 |  | 1 | TRUE | wye
13 | LV_293-2_0_3_load_60 | 24 | 0.0061491 | 0.0015411 | 0 | 0 |  | 1 | TRUE | wye
14 | LV_293-2_0_3_load_96 | 26 | 0.012693 | 0.0031813 | 0 | 0 |  | 1 | TRUE | wye
15 | LV_293-2_0_3_load_94 | 27 | 0.0053596 | 0.0013432 | 0 | 0 |  | 1 | TRUE | wye
16 | LV_293-2_0_3_load_70 | 28 | 0.0057312 | 0.0014364 | 0 | 0 |  | 1 | TRUE | wye
17 | LV_293-2_0_3_load_85 | 29 | 0.0037817 | 0.00094778 | 0 | 0 |  | 1 | TRUE | wye
18 | LV_293-2_0_3_load_79 | 31 | 0.0039528 | 0.00099065 | 0 | 0 |  | 1 | TRUE | wye
19 | LV_293-2_0_3_load_84 | 32 | 0.0068106 | 0.0017069 | 0 | 0 |  | 1 | TRUE | wye
20 | LV_293-2_0_3_load_92 | 33 | 0.0070832 | 0.0017752 | 0 | 0 |  | 1 | TRUE | wye
21 | LV_293-2_0_3_load_73 | 34 | 0.01558 | 0.0039048 | 0 | 0 |  | 1 | TRUE | wye
22 | LV_293-2_0_3_load_47 | 35 | 0.007557 | 0.001894 | 0 | 0 |  | 1 | TRUE | wye
23 | LV_293-2_0_3_load_45 | 36 | 0.010445 | 0.0026177 | 0 | 0 |  | 1 | TRUE | wye
24 | LV_293-2_0_3_load_87 | 37 | 0.0063352 | 0.0015877 | 0 | 0 |  | 1 | TRUE | wye
25 | LV_293-2_0_3_load_44 | 38 | 0.0075823 | 0.0019003 | 0 | 0 |  | 1 | TRUE | wye
26 | LV_293-2_0_3_load_59 | 39 | 0.0023635 | 0.00059234 | 0 | 0 |  | 1 | TRUE | wye
27 | LV_293-2_0_3_load_48 | 40 | 0.0051904 | 0.0013008 | 0 | 0 |  | 1 | TRUE | wye
28 | LV_293-2_0_3_load_52 | 41 | 0.001911 | 0.00047895 | 0 | 0 |  | 1 | TRUE | wye
29 | LV_293-2_0_3_load_46 | 42 | 0.0058281 | 0.0014607 | 0 | 0 |  | 1 | TRUE | wye
30 | LV_293-2_0_3_load_50 | 43 | 0.004239 | 0.0010624 | 0 | 0 |  | 1 | TRUE | wye
31 | LV_293-2_0_3_load_49 | 44 | 0.0090257 | 0.0022621 | 0 | 0 |  | 1 | TRUE | wye
32 | LV_293-2_0_3_load_66 | 47 | 0.0037203 | 0.00093239 | 0 | 0 |  | 1 | TRUE | wye
33 | LV_293-2_0_3_load_68 | 48 | 0.011662 | 0.0029228 | 0 | 0 |  | 1 | TRUE | wye
34 | LV_293-2_0_3_load_64 | 49 | 0.0041318 | 0.0010355 | 0 | 0 |  | 1 | TRUE | wye
35 | LV_293-2_0_3_load_67 | 50 | 0.0035273 | 0.00088402 | 0 | 0 |  | 1 | TRUE | wye
36 | LV_293-2_0_3_load_61 | 51 | 0.005296 | 0.0013273 | 0 | 0 |  | 1 | TRUE | wye
37 | LV_293-2_0_3_load_62 | 52 | 0.0017372 | 0.00043538 | 0 | 0 |  | 1 | TRUE | wye
38 | LV_293-2_0_3_load_63 | 53 | 0.0021544 | 0.00053995 | 0 | 0 |  | 1 | TRUE | wye
39 | LV_293-2_0_3_load_80 | 55 | 0.0020287 | 0.00050843 | 0 | 0 |  | 1 | TRUE | wye
40 | LV_293-2_0_3_load_95 | 57 | 0.003032 | 0.0007599 | 0 | 0 |  | 1 | TRUE | wye
41 | LV_293-2_0_3_load_72 | 58 | 0.0047396 | 0.0011879 | 0 | 0 |  | 1 | TRUE | wye
42 | LV_293-2_0_3_load_77 | 60 | 0.0029715 | 0.00074474 | 0 | 0 |  | 1 | TRUE | wye
43 | LV_293-2_0_3_load_90 | 61 | 0.0018721 | 0.00046919 | 0 | 0 |  | 1 | TRUE | wye
44 | LV_293-2_0_3_load_88 | 62 | 0.0018748 | 0.00046987 | 0 | 0 |  | 1 | TRUE | wye
45 | LV_293-2_0_3_load_89 | 63 | 0.003021 | 0.00075713 | 0 | 0 |  | 1 | TRUE | wye
46 | LV_293-2_0_3_load_91 | 64 | 0.01188 | 0.0029774 | 0 | 0 |  | 1 | TRUE | wye

## ext_grid
| name | bus | vm_pu | va_degree | slack_weight | in_service
0 |  | 52 | 1 | 0 | 1 | TRUE

## line
| name | std_type | from_bus | to_bus | length_km | r_ohm_per_km | x_ohm_per_km | c_nf_per_km | g_us_per_km | max_i_ka | df | parallel | type | in_service
0 | LV_293-2_0_3_line_0 |  | 0 | 1 | 0.032122 | 0.125 | 0.08 | 261 | 0 | 0.364 | 1 | 1 | cs | TRUE
1 | LV_293-2_0_3_line_1 |  | 1 | 2 | 0.010562 | 0.125 | 0.08 | 261 | 0 | 0.364 | 1 | 1 | cs | TRUE
2 | LV_293-2_0_3_line_2 |  | 2 | 6 | 0.018358 | 0.125 | 0.08 | 261 | 0 | 0.364 | 1 | 1 | cs | TRUE
3 | LV_293-2_0_3_line_3 |  | 2 | 7 | 0.009182 | 0.125 | 0.08 | 261 | 0 | 0.364 | 1 | 1 | cs | TRUE
4 | LV_293-2_0_3_line_4 |  | 3 | 4 | 0.014654 | 0.125 | 0.08 | 261 | 0 | 0.364 | 1 | 1 | cs | TRUE
5 | LV_293-2_0_3_line_5 |  | 3 | 5 | 0.026068 | 0.125 | 0.08 | 261 | 0 | 0.364 | 1 | 1 | cs | TRUE
6 | LV_293-2_0_3_line_6 |  | 4 | 24 | 0.018204 | 0.125 | 0.08 | 261 | 0 | 0.364 | 1 | 1 | cs | TRUE
7 | LV_293-2_0_3_line_7 |  | 6 | 13 | 0.01394 | 0.125 | 0.08 | 261 | 0 | 0.364 | 1 | 1 | cs | TRUE
8 | LV_293-2_0_3_line_8 |  | 6 | 11 | 0.016796 | 0.125 | 0.08 | 261 | 0 | 0.364 | 1 | 1 | cs | TRUE
9 | LV_293-2_0_3_line_9 |  | 7 | 28 | 0.0063912 | 0.125 | 0.08 | 261 | 0 | 0.364 | 1 | 1 | cs | TRUE
10 | LV_293-2_0_3_line_10 |  | 8 | 9 | 0.008695 | 0.125 | 0.08 | 261 | 0 | 0.364 | 1 | 1 | cs | TRUE
11 | LV_293-2_0_3_line_11 |  | 8 | 10 | 0.0027925 | 0.125 | 0.08 | 261 | 0 | 0.364 | 1 | 1 | cs | TRUE
12 | LV_293-2_0_3_line_12 |  | 9 | 29 | 0.025857 | 0.125 | 0.08 | 261 | 0 | 0.364 | 1 | 1 | cs | TRUE
13 | LV_293-2_0_3_line_13 |  | 11 | 12 | 0.035521 | 0.125 | 0.08 | 261 | 0 | 0.364 | 1 | 1 | cs | TRUE
14 | LV_293-2_0_3_line_14 |  | 13 | 33 | 0.021725 | 0.125 | 0.08 | 261 | 0 | 0.364 | 1 | 1 | cs | TRUE
15 | LV_293-2_0_3_line_15 |  | 14 | 15 | 0.015312 | 0.125 | 0.08 | 261 | 0 | 0.364 | 1 | 1 | cs | TRUE
16 | LV_293-2_0_3_line_16 |  | 14 | 16 | 0.044619 | 0.125 | 0.08 | 261 | 0 | 0.364 | 1 | 1 | cs | TRUE
17 | LV_293-2_0_3_line_17 |  | 15 | 34 | 0.017885 | 0.125 | 0.08 | 261 | 0 | 0.364 | 1 | 1 | cs | TRUE
18 | LV_293-2_0_3_line_18 |  | 17 | 18 | 0.006816 | 0.125 | 0.08 | 261 | 0 | 0.364 | 1 | 1 | cs | TRUE
19 | LV_293-2_0_3_line_19 |  | 17 | 19 | 0.008096 | 0.125 | 0.08 | 261 | 0 | 0.364 | 1 | 1 | cs | TRUE
20 | LV_293-2_0_3_line_20 |  | 19 | 38 | 0.024632 | 0.125 | 0.08 | 261 | 0 | 0.364 | 1 | 1 | cs | TRUE
21 | LV_293-2_0_3_line_21 |  | 19 | 23 | 0.029455 | 0.125 | 0.08 | 261 | 0 | 0.364 | 1 | 1 | cs | TRUE
22 | LV_293-2_0_3_line_22 |  | 20 | 21 | 0.0094126 | 0.125 | 0.08 | 261 | 0 | 0.364 | 1 | 1 | cs | TRUE
23 | LV_293-2_0_3_line_23 |  | 20 | 22 | 0.022245 | 0.125 | 0.08 | 261 | 0 | 0.364 | 1 | 1 | cs | TRUE
24 | LV_293-2_0_3_line_24 |  | 20 | 23 | 0.02055 | 0.125 | 0.08 | 261 | 0 | 0.364 | 1 | 1 | cs | TRUE
25 | LV_293-2_0_3_line_25 |  | 21 | 40 | 0.02038 | 0.125 | 0.08 | 261 | 0 | 0.364 | 1 | 1 | cs | TRUE
26 | LV_293-2_0_3_line_26 |  | 22 | 41 | 0.0033769 | 0.125 | 0.08 | 261 | 0 | 0.364 | 1 | 1 | cs | TRUE
27 | LV_293-2_0_3_line_27 |  | 24 | 51 | 0.013654 | 0.125 | 0.08 | 261 | 0 | 0.364 | 1 | 1 | cs | TRUE
28 | LV_293-2_0_3_line_28 |  | 25 | 26 | 0.026916 | 0.125 | 0.08 | 261 | 0 | 0.364 | 1 | 1 | cs | TRUE
29 | LV_293-2_0_3_line_29 |  | 25 | 27 | 0.0098854 | 0.125 | 0.08 | 261 | 0 | 0.364 | 1 | 1 | cs | TRUE
30 | LV_293-2_0_3_line_30 |  | 27 | 57 | 0.0061905 | 0.125 | 0.08 | 261 | 0 | 0.364 | 1 | 1 | cs | TRUE
31 | LV_293-2_0_3_line_31 |  | 28 | 54 | 0.020386 | 0.125 | 0.08 | 261 | 0 | 0.364 | 1 | 1 | cs | TRUE
32 | LV_293-2_0_3_line_32 |  | 29 | 32 | 0.0027659 | 0.125 | 0.08 | 261 | 0 | 0.364 | 1 | 1 | cs | TRUE
33 | LV_293-2_0_3_line_33 |  | 30 | 31 | 0.01058 | 0.125 | 0.08 | 261 | 0 | 0.364 | 1 | 1 | cs | TRUE
34 | LV_293-2_0_3_line_34 |  | 30 | 32 | 0.015385 | 0.125 | 0.08 | 261 | 0 | 0.364 | 1 | 1 | cs | TRUE
35 | LV_293-2_0_3_line_35 |  | 31 | 54 | 0.014203 | 0.125 | 0.08 | 261 | 0 | 0.364 | 1 | 1 | cs | TRUE
36 | LV_293-2_0_3_line_36 |  | 34 | 58 | 0.014034 | 0.125 | 0.08 | 261 | 0 | 0.364 | 1 | 1 | cs | TRUE
37 | LV_293-2_0_3_line_37 |  | 35 | 36 | 0.016746 | 0.125 | 0.08 | 261 | 0 | 0.364 | 1 | 1 | cs | TRUE
38 | LV_293-2_0_3_line_38 |  | 35 | 37 | 0.0046072 | 0.125 | 0.08 | 261 | 0 | 0.364 | 1 | 1 | cs | TRUE
39 | LV_293-2_0_3_line_39 |  | 36 | 42 | 0.0026153 | 0.125 | 0.08 | 261 | 0 | 0.364 | 1 | 1 | cs | TRUE
40 | LV_293-2_0_3_line_40 |  | 38 | 39 | 0.0085122 | 0.125 | 0.08 | 261 | 0 | 0.364 | 1 | 1 | cs | TRUE
41 | LV_293-2_0_3_line_41 |  | 40 | 42 | 0.012345 | 0.125 | 0.08 | 261 | 0 | 0.364 | 1 | 1 | cs | TRUE
42 | LV_293-2_0_3_line_42 |  | 41 | 43 | 0.019441 | 0.125 | 0.08 | 261 | 0 | 0.364 | 1 | 1 | cs | TRUE
43 | LV_293-2_0_3_line_43 |  | 43 | 44 | 0.014426 | 0.125 | 0.08 | 261 | 0 | 0.364 | 1 | 1 | cs | TRUE
44 | LV_293-2_0_3_line_44 |  | 44 | 45 | 0.017367 | 0.125 | 0.08 | 261 | 0 | 0.364 | 1 | 1 | cs | TRUE
45 | LV_293-2_0_3_line_45 |  | 45 | 46 | 0.005857 | 0.125 | 0.08 | 261 | 0 | 0.364 | 1 | 1 | cs | TRUE
46 | LV_293-2_0_3_line_46 |  | 46 | 47 | 0.0084048 | 0.125 | 0.08 | 261 | 0 | 0.364 | 1 | 1 | cs | TRUE
47 | LV_293-2_0_3_line_47 |  | 46 | 48 | 0.012723 | 0.125 | 0.08 | 261 | 0 | 0.364 | 1 | 1 | cs | TRUE
48 | LV_293-2_0_3_line_48 |  | 47 | 49 | 0.0051849 | 0.125 | 0.08 | 261 | 0 | 0.364 | 1 | 1 | cs | TRUE
49 | LV_293-2_0_3_line_49 |  | 48 | 50 | 0.020185 | 0.125 | 0.08 | 261 | 0 | 0.364 | 1 | 1 | cs | TRUE
50 | LV_293-2_0_3_line_50 |  | 49 | 52 | 0.0082438 | 0.125 | 0.08 | 261 | 0 | 0.364 | 1 | 1 | cs | TRUE
51 | LV_293-2_0_3_line_51 |  | 50 | 51 | 0.0011517 | 0.125 | 0.08 | 261 | 0 | 0.364 | 1 | 1 | cs | TRUE
52 | LV_293-2_0_3_line_52 |  | 52 | 53 | 0.011018 | 0.125 | 0.08 | 261 | 0 | 0.364 | 1 | 2 | cs | TRUE
53 | LV_293-2_0_3_line_53 |  | 53 | 54 | 0.0099196 | 0.125 | 0.08 | 261 | 0 | 0.364 | 1 | 2 | cs | TRUE
54 | LV_293-2_0_3_line_54 |  | 54 | 55 | 0.019743 | 0.125 | 0.08 | 261 | 0 | 0.364 | 1 | 1 | cs | TRUE
55 | LV_293-2_0_3_line_55 |  | 55 | 56 | 0.015178 | 0.125 | 0.08 | 261 | 0 | 0.364 | 1 | 1 | cs | TRUE
56 | LV_293-2_0_3_line_56 |  | 56 | 61 | 0.0070799 | 0.125 | 0.08 | 261 | 0 | 0.364 | 1 | 1 | cs | TRUE
57 | LV_293-2_0_3_line_57 |  | 56 | 59 | 0.010056 | 0.125 | 0.08 | 261 | 0 | 0.364 | 1 | 1 | cs | TRUE
58 | LV_293-2_0_3_line_58 |  | 57 | 60 | 0.0066522 | 0.125 | 0.08 | 261 | 0 | 0.364 | 1 | 1 | cs | TRUE
59 | LV_293-2_0_3_line_59 |  | 58 | 59 | 0.0091875 | 0.125 | 0.08 | 261 | 0 | 0.364 | 1 | 1 | cs | TRUE
60 | LV_293-2_0_3_line_60 |  | 59 | 60 | 0.0078597 | 0.125 | 0.08 | 261 | 0 | 0.364 | 1 | 1 | cs | TRUE
61 | LV_293-2_0_3_line_61 |  | 61 | 62 | 0.0064989 | 0.125 | 0.08 | 261 | 0 | 0.364 | 1 | 1 | cs | TRUE
62 | LV_293-2_0_3_line_62 |  | 62 | 63 | 0.0055399 | 0.125 | 0.08 | 261 | 0 | 0.364 | 1 | 1 | cs | TRUE
63 | LV_293-2_0_3_line_63 |  | 63 | 64 | 0.013461 | 0.125 | 0.08 | 261 | 0 | 0.364 | 1 | 1 | cs | TRUE

## trafo
| name | std_type | hv_bus | lv_bus | sn_mva | vn_hv_kv | vn_lv_kv | vk_percent | vkr_percent | pfe_kw | i0_percent | shift_degree | tap_side | tap_neutral | tap_min | tap_max | tap_step_percent | tap_step_degree | tap_pos | tap_phase_shifter | parallel | df | in_service
0 | LV_293-2_0_3_trafo_62 | 0.63 MVA 20/0.4 kV | 65 | 52 | 0.63 | 20 | 0.4 | 6 | 1.206 | 1.65 | 0.2619 | 150 | hv | 0 | -2 | 2 | 2.5 | 0 | 0 | FALSE | 1 | 1 | TRUE

## line_geodata
| x0 | y0 | x1 | y1 | x2 | y2 | x3 | y3 | x4 | y4 | x5 | y5 | x6 | y6 | x7 | y7
0 | 2693697.3434 | 1231477.2309 | 2693694.7638 | 1231478.9471 | 2693690.1912 | 1231483.1225 | 2693686.4517 | 1231486.8218 | 2693681.3775 | 1231492.0678 | 2693678.3525 | 1231495.1335 | 2693675.498 | 1231498.9135 | 2693674.776 | 1231499.9084
1 | 2693690.8088 | 1231468.9331 | 2693694.0166 | 1231473.0088 | 2693697.3434 | 1231477.2309
2 | 2693690.8088 | 1231468.9331 | 2693695.8326 | 1231464.965 | 2693700.6551 | 1231461.2716 | 2693705.4586 | 1231457.8226
3 | 2693690.8088 | 1231468.9331 | 2693684.6518 | 1231462.1213
4 | 2693705.6379 | 1231362.4011 | 2693693.5489 | 1231370.6829
5 | 2693705.6379 | 1231362.4011 | 2693694.846 | 1231349.7997 | 2693689.7889 | 1231341.785
6 | 2693693.5489 | 1231370.6829 | 2693678.5311 | 1231380.971
7 | 2693705.4586 | 1231457.8226 | 2693717.219 | 1231450.3391
8 | 2693705.4586 | 1231457.8226 | 2693707.8212 | 1231462.1852 | 2693712.2343 | 1231469.082 | 2693713.3383 | 1231472.5574
9 | 2693684.6518 | 1231462.1213 | 2693680.3662 | 1231457.3799
10 | 2693724.7776 | 1231399.9187 | 2693728.4023 | 1231407.8259
11 | 2693724.7776 | 1231399.9187 | 2693724.0711 | 1231397.217
12 | 2693728.4023 | 1231407.8259 | 2693705.3387 | 1231419.5156
13 | 2693713.3383 | 1231472.5574 | 2693712.9586 | 1231476.4654 | 2693698.6028 | 1231504.6099
14 | 2693735.2649 | 1231438.2641 | 2693729.5521 | 1231442.4913 | 2693717.219 | 1231450.3391
15 | 2693621.6496 | 1231529.3651 | 2693628.6788 | 1231517.8119 | 2693629.422 | 1231516.1847
16 | 2693621.6496 | 1231529.3651 | 2693615.168 | 1231525.3935 | 2693609.0612 | 1231521.6725 | 2693603.8801 | 1231517.8437 | 2693600.2118 | 1231514.6281 | 2693594.8085 | 1231509.5171 | 2693589.9991 | 1231504.6935 | 2693586.9848 | 1231501.6318
17 | 2693636.0313 | 1231499.5793 | 2693632.1227 | 1231510.2718 | 2693629.422 | 1231516.1847
18 | 2693625.7002 | 1231314.5963 | 2693632.5167 | 1231315.1151
19 | 2693625.7002 | 1231314.5963 | 2693624.9521 | 1231322.657
20 | 2693624.9521 | 1231322.657 | 2693627.6965 | 1231326.3473 | 2693627.3885 | 1231330.9903 | 2693630.5138 | 1231331.1841 | 2693631.4046 | 1231329.4524 | 2693641.695 | 1231329.9191
21 | 2693624.9521 | 1231322.657 | 2693621.4409 | 1231327.2495 | 2693621.0295 | 1231331.2459 | 2693618.7336 | 1231333.7004 | 2693614.9037 | 1231334.4851 | 2693602.5225 | 1231334.1501
22 | 2693588.8857 | 1231344.0713 | 2693582.6767 | 1231351.1455
23 | 2693588.8857 | 1231344.0713 | 2693599.5097 | 1231358.6936 | 2693602.0498 | 1231362.0022
24 | 2693588.8857 | 1231344.0713 | 2693591.1897 | 1231335.3347 | 2693596.2102 | 1231333.9794 | 2693602.5225 | 1231334.1501
25 | 2693582.6767 | 1231351.1455 | 2693580.0776 | 1231354.1066 | 2693571.0483 | 1231367.8451
26 | 2693602.0498 | 1231362.0022 | 2693604.1063 | 1231364.6807
27 | 2693678.5311 | 1231380.971 | 2693667.2668 | 1231388.6878
28 | 2693673.5558 | 1231485.6622 | 2693668.1456 | 1231492.5264 | 2693664.845 | 1231496.2549 | 2693661.57 | 1231500.7621 | 2693658.3856 | 1231505.7711 | 2693657.4661 | 1231507.1882
29 | 2693673.5558 | 1231485.6622 | 2693664.0052 | 1231483.1112
30 | 2693664.0052 | 1231483.1112 | 2693658.0244 | 1231481.5137
31 | 2693668.2453 | 1231441.0353 | 2693676.5451 | 1231453.1525 | 2693680.3662 | 1231457.3799
32 | 2693702.8716 | 1231420.7661 | 2693705.3387 | 1231419.5156
33 | 2693689.1484 | 1231427.7217 | 2693680.225 | 1231433.4052
34 | 2693689.1484 | 1231427.7217 | 2693702.8716 | 1231420.7661
35 | 2693668.2453 | 1231441.0353 | 2693680.225 | 1231433.4052
36 | 2693640.8497 | 1231486.3979 | 2693636.0313 | 1231499.5793
37 | 2693552.3388 | 1231393.3768 | 2693561.2431 | 1231382.7642 | 2693562.8316 | 1231380.3472
38 | 2693552.3388 | 1231393.3768 | 2693552.4822 | 1231397.9818
39 | 2693564.268 | 1231378.1617 | 2693562.8316 | 1231380.3472
40 | 2693641.695 | 1231329.9191 | 2693649.8126 | 1231330.2873 | 2693650.1987 | 1231330.2801
41 | 2693571.0483 | 1231367.8451 | 2693564.268 | 1231378.1617
42 | 2693604.1063 | 1231364.6807 | 2693615.9451 | 1231380.1011
43 | 2693624.7304 | 1231391.544 | 2693615.9451 | 1231380.1011
44 | 2693636.6357 | 1231404.133 | 2693627.9736 | 1231395.7684 | 2693624.7304 | 1231391.544
45 | 2693636.6357 | 1231404.133 | 2693639.9529 | 1231408.9665
46 | 2693639.9529 | 1231408.9665 | 2693645.3922 | 1231415.374
47 | 2693639.9529 | 1231408.9665 | 2693649.6641 | 1231400.7469 | 2693649.6641 | 1231400.7469
48 | 2693645.3922 | 1231415.374 | 2693648.7476 | 1231419.3267
49 | 2693666.3167 | 1231389.3388 | 2693649.6641 | 1231400.7469
50 | 2693654.1663 | 1231425.538 | 2693651.9403 | 1231423.0877 | 2693648.7476 | 1231419.3267
51 | 2693666.3167 | 1231389.3388 | 2693667.2668 | 1231388.6878
52 | 2693654.1663 | 1231425.538 | 2693661.5751 | 1231433.6932
53 | 2693668.2453 | 1231441.0353 | 2693661.5751 | 1231433.6932
54 | 2693668.2453 | 1231441.0353 | 2693655.5017 | 1231456.1141
55 | 2693645.947 | 1231467.9034 | 2693650.9871 | 1231461.4559 | 2693655.5017 | 1231456.1141
56 | 2693645.947 | 1231467.9034 | 2693640.0436 | 1231463.9951
57 | 2693644.004 | 1231477.7688 | 2693645.947 | 1231467.9034
58 | 2693658.0244 | 1231481.5137 | 2693651.5975 | 1231479.7971
59 | 2693644.004 | 1231477.7688 | 2693640.8497 | 1231486.3979
60 | 2693644.004 | 1231477.7688 | 2693651.5975 | 1231479.7971
61 | 2693634.6247 | 1231460.4075 | 2693640.0436 | 1231463.9951
62 | 2693634.6247 | 1231460.4075 | 2693630.0054 | 1231457.3493
63 | 2693618.781 | 1231449.9182 | 2693630.0054 | 1231457.3493

## bus_geodata
| x | y | coords
0 | 2693674.776 | 1231499.9084
1 | 2693697.3434 | 1231477.2309
2 | 2693690.8088 | 1231468.9331
3 | 2693705.6379 | 1231362.4011
4 | 2693693.5489 | 1231370.6829
5 | 2693689.7889 | 1231341.785
6 | 2693705.4586 | 1231457.8226
7 | 2693684.6518 | 1231462.1213
8 | 2693724.7776 | 1231399.9187
9 | 2693728.4023 | 1231407.8259
10 | 2693724.0711 | 1231397.217
11 | 2693713.3383 | 1231472.5574
12 | 2693698.6028 | 1231504.6099
13 | 2693717.219 | 1231450.3391
14 | 2693621.6496 | 1231529.3651
15 | 2693629.422 | 1231516.1847
16 | 2693586.9848 | 1231501.6318
17 | 2693625.7002 | 1231314.5963
18 | 2693632.5167 | 1231315.1151
19 | 2693624.9521 | 1231322.657
20 | 2693588.8857 | 1231344.0713
21 | 2693582.6767 | 1231351.1455
22 | 2693602.0498 | 1231362.0022
23 | 2693602.5225 | 1231334.1501
24 | 2693678.5311 | 1231380.971
25 | 2693673.5558 | 1231485.6622
26 | 2693657.4661 | 1231507.1882
27 | 2693664.0052 | 1231483.1112
28 | 2693680.3662 | 1231457.3799
29 | 2693705.3387 | 1231419.5156
30 | 2693689.1484 | 1231427.7217
31 | 2693680.225 | 1231433.4052
32 | 2693702.8716 | 1231420.7661
33 | 2693735.2649 | 1231438.2641
34 | 2693636.0313 | 1231499.5793
35 | 2693552.3388 | 1231393.3768
36 | 2693562.8316 | 1231380.3472
37 | 2693552.4822 | 1231397.9818
38 | 2693641.695 | 1231329.9191
39 | 2693650.1987 | 1231330.2801
40 | 2693571.0483 | 1231367.8451
41 | 2693604.1063 | 1231364.6807
42 | 2693564.268 | 1231378.1617
43 | 2693615.9451 | 1231380.1011
44 | 2693624.7304 | 1231391.544
45 | 2693636.6357 | 1231404.133
46 | 2693639.9529 | 1231408.9665
47 | 2693645.3922 | 1231415.374
48 | 2693649.6641 | 1231400.7469
49 | 2693648.7476 | 1231419.3267
50 | 2693666.3167 | 1231389.3388
51 | 2693667.2668 | 1231388.6878
52 | 2693654.1663 | 1231425.538
53 | 2693661.5751 | 1231433.6932
54 | 2693668.2453 | 1231441.0353
55 | 2693655.5017 | 1231456.1141
56 | 2693645.947 | 1231467.9034
57 | 2693658.0244 | 1231481.5137
58 | 2693640.8497 | 1231486.3979
59 | 2693644.004 | 1231477.7688
60 | 2693651.5975 | 1231479.7971
61 | 2693640.0436 | 1231463.9951
62 | 2693634.6247 | 1231460.4075
63 | 2693630.0054 | 1231457.3493
64 | 2693618.781 | 1231449.9182
65 | 2693668.2453 | 1231441.0353

## line_std_types
| c_nf_per_km | r_ohm_per_km | x_ohm_per_km | max_i_ka | type | q_mm2 | alpha | voltage_rating
NAYY 4x50 SE | 210 | 0.642 | 0.083 | 0.142 | cs | 50 | 0.00403 | LV
NAYY 4x120 SE | 264 | 0.225 | 0.08 | 0.242 | cs | 120 | 0.00403 | LV
NAYY 4x150 SE | 261 | 0.208 | 0.08 | 0.27 | cs | 150 | 0.00403 | LV
NA2XS2Y 1x95 RM/25 12/20 kV | 216 | 0.313 | 0.132 | 0.252 | cs | 95 | 0.00403 | MV
NA2XS2Y 1x185 RM/25 12/20 kV | 273 | 0.161 | 0.117 | 0.362 | cs | 185 | 0.00403 | MV
NA2XS2Y 1x240 RM/25 12/20 kV | 304 | 0.122 | 0.112 | 0.421 | cs | 240 | 0.00403 | MV
NA2XS2Y 1x95 RM/25 6/10 kV | 315 | 0.313 | 0.123 | 0.249 | cs | 95 | 0.00403 | MV
NA2XS2Y 1x185 RM/25 6/10 kV | 406 | 0.161 | 0.11 | 0.358 | cs | 185 | 0.00403 | MV
NA2XS2Y 1x240 RM/25 6/10 kV | 456 | 0.122 | 0.105 | 0.416 | cs | 240 | 0.00403 | MV
NA2XS2Y 1x150 RM/25 12/20 kV | 250 | 0.206 | 0.116 | 0.319 | cs | 150 | 0.00403 | MV
NA2XS2Y 1x120 RM/25 12/20 kV | 230 | 0.253 | 0.119 | 0.283 | cs | 120 | 0.00403 | MV
NA2XS2Y 1x70 RM/25 12/20 kV | 190 | 0.443 | 0.132 | 0.22 | cs | 70 | 0.00403 | MV
NA2XS2Y 1x150 RM/25 6/10 kV | 360 | 0.206 | 0.11 | 0.315 | cs | 150 | 0.00403 | MV
NA2XS2Y 1x120 RM/25 6/10 kV | 340 | 0.253 | 0.113 | 0.28 | cs | 120 | 0.00403 | MV
NA2XS2Y 1x70 RM/25 6/10 kV | 280 | 0.443 | 0.123 | 0.217 | cs | 70 | 0.00403 | MV
N2XS(FL)2Y 1x120 RM/35 64/110 kV | 112 | 0.153 | 0.166 | 0.366 | cs | 120 | 0.00393 | HV
N2XS(FL)2Y 1x185 RM/35 64/110 kV | 125 | 0.099 | 0.156 | 0.457 | cs | 185 | 0.00393 | HV
N2XS(FL)2Y 1x240 RM/35 64/110 kV | 135 | 0.075 | 0.149 | 0.526 | cs | 240 | 0.00393 | HV
N2XS(FL)2Y 1x300 RM/35 64/110 kV | 144 | 0.06 | 0.144 | 0.588 | cs | 300 | 0.00393 | HV
15-AL1/3-ST1A 0.4 | 11 | 1.8769 | 0.35 | 0.105 | ol | 16 | 0.00403 | LV
24-AL1/4-ST1A 0.4 | 11.25 | 1.2012 | 0.335 | 0.14 | ol | 24 | 0.00403 | LV
48-AL1/8-ST1A 0.4 | 12.2 | 0.5939 | 0.3 | 0.21 | ol | 48 | 0.00403 | LV
94-AL1/15-ST1A 0.4 | 13.2 | 0.306 | 0.29 | 0.35 | ol | 94 | 0.00403 | LV
34-AL1/6-ST1A 10.0 | 9.7 | 0.8342 | 0.36 | 0.17 | ol | 34 | 0.00403 | MV
48-AL1/8-ST1A 10.0 | 10.1 | 0.5939 | 0.35 | 0.21 | ol | 48 | 0.00403 | MV
70-AL1/11-ST1A 10.0 | 10.4 | 0.4132 | 0.339 | 0.29 | ol | 70 | 0.00403 | MV
94-AL1/15-ST1A 10.0 | 10.75 | 0.306 | 0.33 | 0.35 | ol | 94 | 0.00403 | MV
122-AL1/20-ST1A 10.0 | 11.1 | 0.2376 | 0.323 | 0.41 | ol | 122 | 0.00403 | MV
149-AL1/24-ST1A 10.0 | 11.25 | 0.194 | 0.315 | 0.47 | ol | 149 | 0.00403 | MV
34-AL1/6-ST1A 20.0 | 9.15 | 0.8342 | 0.382 | 0.17 | ol | 34 | 0.00403 | MV
48-AL1/8-ST1A 20.0 | 9.5 | 0.5939 | 0.372 | 0.21 | ol | 48 | 0.00403 | MV
70-AL1/11-ST1A 20.0 | 9.7 | 0.4132 | 0.36 | 0.29 | ol | 70 | 0.00403 | MV
94-AL1/15-ST1A 20.0 | 10 | 0.306 | 0.35 | 0.35 | ol | 94 | 0.00403 | MV
122-AL1/20-ST1A 20.0 | 10.3 | 0.2376 | 0.344 | 0.41 | ol | 122 | 0.00403 | MV
149-AL1/24-ST1A 20.0 | 10.5 | 0.194 | 0.337 | 0.47 | ol | 149 | 0.00403 | MV
184-AL1/30-ST1A 20.0 | 10.75 | 0.1571 | 0.33 | 0.535 | ol | 184 | 0.00403 | MV
243-AL1/39-ST1A 20.0 | 11 | 0.1188 | 0.32 | 0.645 | ol | 243 | 0.00403 | MV
48-AL1/8-ST1A 110.0 | 8 | 0.5939 | 0.46 | 0.21 | ol | 48 | 0.00403 | HV
70-AL1/11-ST1A 110.0 | 8.4 | 0.4132 | 0.45 | 0.29 | ol | 70 | 0.00403 | HV
94-AL1/15-ST1A 110.0 | 8.65 | 0.306 | 0.44 | 0.35 | ol | 94 | 0.00403 | HV
122-AL1/20-ST1A 110.0 | 8.5 | 0.2376 | 0.43 | 0.41 | ol | 122 | 0.00403 | HV
149-AL1/24-ST1A 110.0 | 8.75 | 0.194 | 0.41 | 0.47 | ol | 149 | 0.00403 | HV
184-AL1/30-ST1A 110.0 | 8.8 | 0.1571 | 0.4 | 0.535 | ol | 184 | 0.00403 | HV
243-AL1/39-ST1A 110.0 | 9 | 0.1188 | 0.39 | 0.645 | ol | 243 | 0.00403 | HV
305-AL1/39-ST1A 110.0 | 9.2 | 0.0949 | 0.38 | 0.74 | ol | 305 | 0.00403 | HV
490-AL1/64-ST1A 110.0 | 9.75 | 0.059 | 0.37 | 0.96 | ol | 490 | 0.00403 | HV
679-AL1/86-ST1A 110.0 | 9.95 | 0.042 | 0.36 | 1.15 | ol | 679 | 0.00403 | HV
490-AL1/64-ST1A 220.0 | 10 | 0.059 | 0.285 | 0.96 | ol | 490 | 0.00403 | HV
679-AL1/86-ST1A 220.0 | 11.7 | 0.042 | 0.275 | 1.15 | ol | 679 | 0.00403 | HV
490-AL1/64-ST1A 380.0 | 11 | 0.059 | 0.253 | 0.96 | ol | 490 | 0.00403 | HV
679-AL1/86-ST1A 380.0 | 14.6 | 0.042 | 0.25 | 1.15 | ol | 679 | 0.00403 | HV

## trafo_std_types
| i0_percent | pfe_kw | vkr_percent | sn_mva | vn_lv_kv | vn_hv_kv | vk_percent | shift_degree | vector_group | tap_side | tap_neutral | tap_min | tap_max | tap_step_degree | tap_step_percent | tap_phase_shifter
160 MVA 380/110 kV | 0.06 | 60 | 0.25 | 160 | 110 | 380 | 12.2 | 0 | Yy0 | hv | 0 | -9 | 9 | 0 | 1.5 | FALSE
100 MVA 220/110 kV | 0.06 | 55 | 0.26 | 100 | 110 | 220 | 12 | 0 | Yy0 | hv | 0 | -9 | 9 | 0 | 1.5 | FALSE
63 MVA 110/20 kV | 0.04 | 22 | 0.32 | 63 | 20 | 110 | 18 | 150 | YNd5 | hv | 0 | -9 | 9 | 0 | 1.5 | FALSE
40 MVA 110/20 kV | 0.05 | 18 | 0.34 | 40 | 20 | 110 | 16.2 | 150 | YNd5 | hv | 0 | -9 | 9 | 0 | 1.5 | FALSE
25 MVA 110/20 kV | 0.07 | 14 | 0.41 | 25 | 20 | 110 | 12 | 150 | YNd5 | hv | 0 | -9 | 9 | 0 | 1.5 | FALSE
63 MVA 110/10 kV | 0.04 | 22 | 0.32 | 63 | 10 | 110 | 18 | 150 | YNd5 | hv | 0 | -9 | 9 | 0 | 1.5 | FALSE
40 MVA 110/10 kV | 0.05 | 18 | 0.34 | 40 | 10 | 110 | 16.2 | 150 | YNd5 | hv | 0 | -9 | 9 | 0 | 1.5 | FALSE
25 MVA 110/10 kV | 0.07 | 14 | 0.41 | 25 | 10 | 110 | 12 | 150 | YNd5 | hv | 0 | -9 | 9 | 0 | 1.5 | FALSE
0.25 MVA 20/0.4 kV | 0.32 | 0.8 | 1.44 | 0.25 | 0.4 | 20 | 6 | 150 | Yzn5 | hv | 0 | -2 | 2 | 0 | 2.5 | FALSE
0.4 MVA 20/0.4 kV | 0.3375 | 1.35 | 1.425 | 0.4 | 0.4 | 20 | 6 | 150 | Dyn5 | hv | 0 | -2 | 2 | 0 | 2.5 | FALSE
0.63 MVA 20/0.4 kV | 0.2619 | 1.65 | 1.206 | 0.63 | 0.4 | 20 | 6 | 150 | Dyn5 | hv | 0 | -2 | 2 | 0 | 2.5 | FALSE
0.25 MVA 10/0.4 kV | 0.24 | 0.6 | 1.2 | 0.25 | 0.4 | 10 | 4 | 150 | Dyn5 | hv | 0 | -2 | 2 | 0 | 2.5 | FALSE
0.4 MVA 10/0.4 kV | 0.2375 | 0.95 | 1.325 | 0.4 | 0.4 | 10 | 4 | 150 | Dyn5 | hv | 0 | -2 | 2 | 0 | 2.5 | FALSE
0.63 MVA 10/0.4 kV | 0.1873 | 1.18 | 1.0794 | 0.63 | 0.4 | 10 | 4 | 150 | Dyn5 | hv | 0 | -2 | 2 | 0 | 2.5 | FALSE

## trafo3w_std_types
| sn_hv_mva | sn_mv_mva | sn_lv_mva | vn_hv_kv | vn_mv_kv | vn_lv_kv | vk_hv_percent | vk_mv_percent | vk_lv_percent | vkr_hv_percent | vkr_mv_percent | vkr_lv_percent | pfe_kw | i0_percent | shift_mv_degree | shift_lv_degree | vector_group | tap_side | tap_neutral | tap_min | tap_max | tap_step_percent
63/25/38 MVA 110/20/10 kV | 63 | 25 | 38 | 110 | 20 | 10 | 10.4 | 10.4 | 10.4 | 0.28 | 0.32 | 0.35 | 35 | 0.89 | 0 | 0 | YN0yn0yn0 | hv | 0 | -10 | 10 | 1.2
63/25/38 MVA 110/10/10 kV | 63 | 25 | 38 | 110 | 10 | 10 | 10.4 | 10.4 | 10.4 | 0.28 | 0.32 | 0.35 | 35 | 0.89 | 0 | 0 | YN0yn0yn0 | hv | 0 | -10 | 10 | 1.2

## fuse_std_types
| fuse_type | i_rated_a | t_avg | t_min | t_total | x_avg | x_min | x_total
HV 100A | HV 100A | 100 | 0 | [10.0, 3.64, 0.854, 0.281, 0.1, 0.0531, 0.022, 0.01] | [10.0, 4.267, 1.21, 0.403, 0.1, 0.058, 0.022, 0.01] | 0 | [300.0, 350.0, 450.0, 550.0, 700.0, 850.0, 1200.0, 1752.0] | [600.0, 700.0, 900.0, 1150.0, 1665.0, 2000.0, 3000.0, 4313.0]
HV 10A | HV 10A | 10 | 0 | [10.0, 1675.0, 0.344, 0.156, 0.1, 0.0417, 0.0171, 0.01] | [10.0, 1.3, 0.3, 0.155, 0.1, 0.0555, 0.023, 0.01] | 0 | [30.0, 32.0, 35.0, 37.0, 39.0, 50.0, 70.0, 88.0] | [60.0, 70.0, 80.0, 87.0, 94.0, 110.0, 150.0, 216.0]
HV 125A | HV 125A | 125 | 0 | [10.0, 1.82, 0.344, 0.1, 0.0467, 0.0269, 0.01] | [10.0, 2.478, 0.426, 0.1, 0.0427, 0.0211, 0.01] | 0 | [375.0, 500.0, 700.0, 925.0, 1200.0, 1500.0, 2341.0] | [750.0, 1000.0, 1500.0, 2200.0, 3000.0, 4000.0, 5765.0]
HV 160A | HV 160A | 160 | 0 | [10.0, 4.15, 1.03, 0.198, 0.1, 0.051, 0.0172, 0.01] | [10.0, 2.3, 0.734, 0.274, 0.1, 0.046, 0.0177, 0.01] | 0 | [480.0, 550.0, 700.0, 1000.0, 1260.0, 1600.0, 2500.0, 3227.0] | [960.0, 1300.0, 1700.0, 2200.0, 2996.0, 4000.0, 6000.0, 7946.0]
HV 16A | HV 16A | 16 | 0 | [10.0, 0.352, 0.164, 0.1, 0.0649, 0.0342, 0.01] | [10.0, 2.34, 0.722, 0.181, 0.1, 0.055, 0.0296, 0.01] | 0 | [48.0, 60.0, 65.0, 71.0, 80.0, 100.0, 162.0] | [96.0, 110.0, 125.0, 150.0, 168.0, 200.0, 250.0, 398.0]
HV 200A | HV 200A | 200 | 0 | [10.0, 4.267, 1.21, 0.403, 0.1, 0.058, 0.022, 0.01] | [10.0, 3.73, 1.654, 0.328, 0.1, 0.0531, 0.019, 0.01] | 0 | [600.0, 700.0, 900.0, 1150.0, 1665.0, 2000.0, 3000.0, 4313.0] | [1200.0, 1500.0, 1800.0, 2700.0, 3960.0, 5000.0, 7500.0, 10620.0]
HV 20A | HV 20A | 20 | 0 | [10.0, 1.3, 0.3, 0.155, 0.1, 0.0555, 0.023, 0.01] | [10.0, 1.3, 0.161, 0.1, 0.0611, 0.0399, 0.0141, 0.01] | 0 | [60.0, 70.0, 80.0, 87.0, 94.0, 110.0, 150.0, 216.0] | [120.0, 150.0, 200.0, 223.0, 260.0, 300.0, 450.0, 532.0]
HV 25A | HV 25A | 25 | 0 | [10.0, 2.512, 0.833, 0.299, 0.1, 0.0372, 0.0223, 0.01] | [10.0, 3.125, 0.597, 0.198, 0.1, 0.0378, 0.022, 0.01] | 0 | [75.0, 82.0, 90.0, 100.0, 124.0, 170.0, 200.0, 289.0] | [150.0, 170.0, 210.0, 250.0, 294.0, 400.0, 500.0, 711.0]
HV 31.5A | HV 31.5A | 31.5 | 0 | [10.0, 2.34, 0.722, 0.181, 0.1, 0.055, 0.0296, 0.01] | [10.0, 2.84, 0.368, 0.164, 0.1, 0.0621, 0.0378, 0.0195, 0.01] | 0 | [95.0, 110.0, 125.0, 150.0, 165.0, 200.0, 250.0, 390.0] | [189.0, 220.0, 300.0, 350.0, 393.0, 450.0, 530.0, 700.0, 960.0]
HV 40A | HV 40A | 40 | 0 | [10.0, 1.3, 0.161, 0.1, 0.0611, 0.0399, 0.0141, 0.01] | [10.0, 2.05, 0.369, 0.198, 0.1, 0.051, 0.0298, 0.01] | 0 | [120.0, 150.0, 200.0, 223.0, 260.0, 300.0, 450.0, 532.0] | [240.0, 300.0, 400.0, 450.0, 530.0, 650.0, 800.0, 1311.0]
HV 50A | HV 50A | 50 | 0 | [10.0, 3.215, 0.597, 0.198, 0.1, 0.0378, 0.022, 0.01] | [10.0, 3.64, 0.854, 0.281, 0.1, 0.0531, 0.022, 0.01] | 0 | [150.0, 170.0, 210.0, 250.0, 294.0, 400.0, 500.0, 711.0] | [300.0, 350.0, 450.0, 550.0, 700.0, 850.0, 1200.0, 1752.0]
HV 6.3A | HV 6.3A | 6.3 | 0 | [10.0, 1.39, 0.344, 0.168, 0.1, 0.056, 0.0263, 0.01] | [10.0, 1.711, 0.516, 0.198, 0.1, 0.0634, 0.0303, 0.01] | 0 | [19.0, 19.5, 20.4, 20.8, 22.0, 25.0, 32.0, 48.0] | [38.0, 40.0, 43.0, 48.0, 53.0, 60.0, 75.0, 118.0]
HV 63A | HV 63A | 63 | 0 | [10.0, 2.84, 0.368, 0.164, 0.1, 0.0621, 0.0378, 0.0195, 0.01] | [10.0, 1.82, 0.344, 0.1, 0.0467, 0.0269, 0.01] | 0 | [189.0, 220.0, 300.0, 350.0, 393.0, 450.0, 530.0, 700.0, 961.0] | [378.0, 500.0, 700.0, 934.0, 1200.0, 1500.0, 2366.0]
HV 80A | HV 80A | 80 | 0 | [10.0, 2.05, 0.369, 0.198, 0.1, 0.051, 0.0298, 0.01] | [10.0, 4.15, 1.03, 0.198, 0.1, 0.051, 0.0172, 0.01] | 0 | [240.0, 300.0, 400.0, 450.0, 530.0, 650.0, 800.0, 1311.0] | [480.0, 550.0, 700.0, 1000.0, 1260.0, 1600.0, 2500.0, 3227.0]
Siemens NH-1-100 | Siemens NH-1-100 | 100 | [5400.0, 2000.0, 400.0, 20.0, 1.0, 0.2, 0.012, 0.004] | 0 | 0 | [150.0, 190.0, 250.0, 430.0, 900.0, 1250.0, 2700.0, 3600.0] | 0 | 0
Siemens NH-1-125 | Siemens NH-1-125 | 125 | [4800.0, 120.0, 7.0, 0.1, 0.004] | 0 | 0 | [180.0, 400.0, 740.0, 2000.0, 4250.0] | 0 | 0
Siemens NH-1-16 | Siemens NH-1-16 | 16 | [4000.0, 400.0, 2.0, 0.1, 0.04, 0.01] | 0 | 0 | [26.0, 35.0, 75.0, 150.0, 200.0, 300.0] | 0 | 0
Siemens NH-1-160 | Siemens NH-1-160 | 160 | [4800.0, 120.0, 7.0, 0.1, 0.004] | 0 | 0 | [210.0, 500.0, 900.0, 2300.0, 5000.0] | 0 | 0
Siemens NH-1-25 | Siemens NH-1-25 | 25 | [4000.0, 1000.0, 10.0, 0.2, 0.02, 0.01] | 0 | 0 | [40.0, 50.0, 100.0, 210.0, 400.0, 500.0] | 0 | 0
Siemens NH-1-50 | Siemens NH-1-50 | 50 | [4000.0, 40.0, 4.0, 1.0, 0.02, 0.01] | 0 | 0 | [86.0, 200.0, 300.0, 400.0, 1000.0, 1280.0] | 0 | 0
Siemens NH-1-63 | Siemens NH-1-63 | 63 | [4000.0, 100.0, 10.0, 2.0, 0.04, 0.01] | 0 | 0 | [100.0, 200.0, 300.0, 400.0, 1000.0, 1500.0] | 0 | 0
Siemens NH-1-80 | Siemens NH-1-80 | 80 | [4800.0, 120.0, 7.0, 0.1, 0.01] | 0 | 0 | [150.58, 250.0, 450.0, 1150.0, 2470.0] | 0 | 0
Siemens NH-2-1000 | Siemens NH-2-1000 | 1000 | [4800.0, 120.0, 7.0, 0.1, 0.004] | 0 | 0 | [1900.0, 3500.0, 8400.0, 24000.0, 52000.0] | 0 | 0
Siemens NH-2-200 | Siemens NH-2-200 | 200 | [4800.0, 120.0, 7.0, 0.1, 0.004] | 0 | 0 | [280.0, 650.0, 1200.0, 3000.0, 7000.0] | 0 | 0
Siemens NH-2-224 | Siemens NH-2-224 | 224 | [4800.0, 120.0, 7.0, 0.2, 0.04, 0.004] | 0 | 0 | [400.0, 750.0, 1453.0, 3025.0, 4315.0, 7600.0] | 0 | 0
Siemens NH-2-250 | Siemens NH-2-250 | 250 | [4800.0, 120.0, 7.0, 0.1, 0.004] | 0 | 0 | [450.0, 800.0, 1650.0, 4000.0, 8500.0] | 0 | 0
Siemens NH-2-315 | Siemens NH-2-315 | 315 | [4800.0, 120.0, 7.0, 0.1, 0.004] | 0 | 0 | [550.0, 920.0, 1900.0, 5000.0, 11000.0] | 0 | 0
Siemens NH-2-355 | Siemens NH-2-355 | 355 | [4800.0, 120.0, 6.0, 0.1, 0.004] | 0 | 0 | [650.0, 1116.27, 2350.0, 5840.0, 12790.0] | 0 | 0
Siemens NH-2-400 | Siemens NH-2-400 | 400 | [4800.0, 120.0, 7.0, 0.1, 0.004] | 0 | 0 | [720.0, 1350.0, 2800.0, 6500.0, 15000.0] | 0 | 0
Siemens NH-2-425 | Siemens NH-2-425 | 425 | [4800.0, 120.0, 7.0, 0.1, 0.004] | 0 | 0 | [850.0, 1500.0, 3050.0, 7500.0, 16500.0] | 0 | 0
Siemens NH-2-630 | Siemens NH-2-630 | 630 | [4800.0, 120.0, 7.0, 0.1, 0.004] | 0 | 0 | [1200.0, 2000.0, 4800.0, 12000.0, 26000.0] | 0 | 0

## dtypes
| element | column | dtype
0 | bus | name | object
1 | bus | vn_kv | float64
2 | bus | type | object
3 | bus | zone | object
4 | bus | in_service | bool
5 | load | name | object
6 | load | bus | uint32
7 | load | p_mw | float64
8 | load | q_mvar | float64
9 | load | const_z_percent | float64
10 | load | const_i_percent | float64
11 | load | sn_mva | float64
12 | load | scaling | float64
13 | load | in_service | bool
14 | load | type | object
15 | ext_grid | name | object
16 | ext_grid | bus | uint32
17 | ext_grid | vm_pu | float64
18 | ext_grid | va_degree | float64
19 | ext_grid | slack_weight | float64
20 | ext_grid | in_service | bool
21 | line | name | object
22 | line | std_type | object
23 | line | from_bus | uint32
24 | line | to_bus | uint32
25 | line | length_km | float64
26 | line | r_ohm_per_km | float64
27 | line | x_ohm_per_km | float64
28 | line | c_nf_per_km | float64
29 | line | g_us_per_km | float64
30 | line | max_i_ka | float64
31 | line | df | float64
32 | line | parallel | uint32
33 | line | type | object
34 | line | in_service | bool
35 | trafo | name | object
36 | trafo | std_type | object
37 | trafo | hv_bus | uint32
38 | trafo | lv_bus | uint32
39 | trafo | sn_mva | float64
40 | trafo | vn_hv_kv | float64
41 | trafo | vn_lv_kv | float64
42 | trafo | vk_percent | float64
43 | trafo | vkr_percent | float64
44 | trafo | pfe_kw | float64
45 | trafo | i0_percent | float64
46 | trafo | shift_degree | float64
47 | trafo | tap_side | object
48 | trafo | tap_neutral | int32
49 | trafo | tap_min | int32
50 | trafo | tap_max | int32
51 | trafo | tap_step_percent | float64
52 | trafo | tap_step_degree | float64
53 | trafo | tap_pos | int32
54 | trafo | tap_phase_shifter | bool
55 | trafo | parallel | uint32
56 | trafo | df | float64
57 | trafo | in_service | bool
58 | line_geodata | coords | object
59 | bus_geodata | x | float64
60 | bus_geodata | y | float64
61 | bus_geodata | coords | object

## parameters
| version | format_version | converged | OPF_converged | name | f_hz | sn_mva
0 | 2.14.6 | 2.14.0 | FALSE | FALSE |  | 50 | 1