## bus
| name | vn_kv | type | zone | in_service
0 | bus_LV_293-33_0_4_node_0 | 0.4 | n |  | TRUE
1 | bus_LV_293-33_0_4_node_1 | 0.4 | n |  | TRUE
2 | bus_LV_293-33_0_4_node_98 | 0.4 | n |  | TRUE
3 | bus_LV_293-33_0_4_node_96 | 0.4 | n |  | TRUE
4 | bus_LV_293-33_0_4_node_99 | 0.4 | n |  | TRUE
5 | bus_LV_293-33_0_4_node_97 | 0.4 | n |  | TRUE
6 | bus_LV_293-33_0_4_node_82 | 0.4 | n |  | TRUE
7 | bus_LV_293-33_0_4_node_4 | 0.4 | n |  | TRUE
8 | bus_LV_293-33_0_4_node_5 | 0.4 | n |  | TRUE
9 | bus_LV_293-33_0_4_node_70 | 0.4 | n |  | TRUE
10 | bus_LV_293-33_0_4_node_6 | 0.4 | n |  | TRUE
11 | bus_LV_293-33_0_4_node_69 | 0.4 | n |  | TRUE
12 | bus_LV_293-33_0_4_node_87 | 0.4 | n |  | TRUE
13 | bus_LV_293-33_0_4_node_62 | 0.4 | n |  | TRUE
14 | bus_LV_293-33_0_4_node_66 | 0.4 | n |  | TRUE
15 | bus_LV_293-33_0_4_node_7 | 0.4 | n |  | TRUE
16 | bus_LV_293-33_0_4_node_8 | 0.4 | n |  | TRUE
17 | bus_LV_293-33_0_4_node_9 | 0.4 | n |  | TRUE
18 | bus_LV_293-33_0_4_node_10 | 0.4 | n |  | TRUE
19 | bus_LV_293-33_0_4_node_11 | 0.4 | n |  | TRUE
20 | bus_LV_293-33_0_4_node_13 | 0.4 | n |  | TRUE
21 | bus_LV_293-33_0_4_node_16 | 0.4 | n |  | TRUE
22 | bus_LV_293-33_0_4_node_22 | 0.4 | n |  | TRUE
23 | bus_LV_293-33_0_4_node_19 | 0.4 | n |  | TRUE
24 | bus_LV_293-33_0_4_node_17 | 0.4 | n |  | TRUE
25 | bus_LV_293-33_0_4_node_83 | 0.4 | n |  | TRUE
26 | bus_LV_293-33_0_4_node_20 | 0.4 | n |  | TRUE
27 | bus_LV_293-33_0_4_node_18 | 0.4 | n |  | TRUE
28 | bus_LV_293-33_0_4_node_31 | 0.4 | n |  | TRUE
29 | bus_LV_293-33_0_4_node_35 | 0.4 | n |  | TRUE
30 | bus_LV_293-33_0_4_node_30 | 0.4 | n |  | TRUE
31 | bus_LV_293-33_0_4_node_33 | 0.4 | n |  | TRUE
32 | bus_LV_293-33_0_4_node_79 | 0.4 | n |  | TRUE
33 | bus_LV_293-33_0_4_node_42 | 0.4 | n |  | TRUE
34 | bus_LV_293-33_0_4_node_34 | 0.4 | n |  | TRUE
35 | bus_LV_293-33_0_4_node_58 | 0.4 | n |  | TRUE
36 | bus_LV_293-33_0_4_node_68 | 0.4 | n |  | TRUE
37 | bus_LV_293-33_0_4_node_21 | 0.4 | n |  | TRUE
38 | bus_LV_293-33_0_4_node_28 | 0.4 | n |  | TRUE
39 | bus_LV_293-33_0_4_node_29 | 0.4 | n |  | TRUE
40 | bus_LV_293-33_0_4_node_25 | 0.4 | n |  | TRUE
41 | bus_LV_293-33_0_4_node_65 | 0.4 | n |  | TRUE
42 | bus_LV_293-33_0_4_node_39 | 0.4 | n |  | TRUE
43 | bus_LV_293-33_0_4_node_26 | 0.4 | n |  | TRUE
44 | bus_LV_293-33_0_4_node_24 | 0.4 | n |  | TRUE
45 | bus_LV_293-33_0_4_node_84 | 0.4 | n |  | TRUE
46 | bus_LV_293-33_0_4_node_23 | 0.4 | n |  | TRUE
47 | bus_LV_293-33_0_4_node_27 | 0.4 | n |  | TRUE
48 | bus_LV_293-33_0_4_node_64 | 0.4 | n |  | TRUE
49 | bus_LV_293-33_0_4_node_40 | 0.4 | n |  | TRUE
50 | bus_LV_293-33_0_4_node_36 | 0.4 | n |  | TRUE
51 | bus_LV_293-33_0_4_node_59 | 0.4 | n |  | TRUE
52 | bus_LV_293-33_0_4_node_57 | 0.4 | n |  | TRUE
53 | bus_LV_293-33_0_4_node_80 | 0.4 | n |  | TRUE
54 | bus_LV_293-33_0_4_node_41 | 0.4 | n |  | TRUE
55 | bus_LV_293-33_0_4_node_37 | 0.4 | n |  | TRUE
56 | bus_LV_293-33_0_4_node_38 | 0.4 | n |  | TRUE
57 | bus_LV_293-33_0_4_node_85 | 0.4 | n |  | TRUE
58 | bus_LV_293-33_0_4_node_43 | 0.4 | n |  | TRUE
59 | bus_LV_293-33_0_4_node_44 | 0.4 | n |  | TRUE
60 | bus_LV_293-33_0_4_node_45 | 0.4 | n |  | TRUE
61 | bus_LV_293-33_0_4_node_46 | 0.4 | n |  | TRUE
62 | bus_LV_293-33_0_4_node_75 | 0.4 | n |  | TRUE
63 | bus_LV_293-33_0_4_node_52 | 0.4 | n |  | TRUE
64 | bus_LV_293-33_0_4_node_76 | 0.4 | n |  | TRUE
65 | bus_LV_293-33_0_4_node_73 | 0.4 | n |  | TRUE
66 | bus_LV_293-33_0_4_node_49 | 0.4 | n |  | TRUE
67 | bus_LV_293-33_0_4_node_47 | 0.4 | n |  | TRUE
68 | bus_LV_293-33_0_4_node_48 | 0.4 | n |  | TRUE
69 | bus_LV_293-33_0_4_node_50 | 0.4 | n |  | TRUE
70 | bus_LV_293-33_0_4_node_51 | 0.4 | n |  | TRUE
71 | bus_LV_293-33_0_4_node_67 | 0.4 | n |  | TRUE
72 | bus_LV_293-33_0_4_node_60 | 0.4 | n |  | TRUE
73 | bus_LV_293-33_0_4_node_61 | 0.4 | n |  | TRUE
74 | bus_LV_293-33_0_4_node_71 | 0.4 | n |  | TRUE
75 | bus_LV_293-33_0_4_node_53 | 0.4 | n |  | TRUE
76 | bus_LV_293-33_0_4_node_54 | 0.4 | n |  | TRUE
77 | bus_LV_293-33_0_4_node_55 | 0.4 | n |  | TRUE
78 | bus_LV_293-33_0_4_node_56 | 0.4 | n |  | TRUE
79 | bus_LV_293-33_0_4_node_63 | 0.4 | n |  | TRUE
80 | bus_LV_293-33_0_4_node_86 | 0.4 | n |  | TRUE
81 | bus_LV_293-33_0_4_node_72 | 0.4 | n |  | TRUE
82 | bus_LV_293-33_0_4_node_74 | 0.4 | n |  | TRUE
83 | bus_LV_293-33_0_4_node_77 | 0.4 | n |  | TRUE
84 | bus_LV_293-33_0_4_node_81 | 0.4 | n |  | TRUE
85 | bus_LV_293-33_0_4_node_93 | 0.4 | n |  | TRUE
86 | bus_LV_293-33_0_4_node_95 | 0.4 | n |  | TRUE
87 | bus_LV_293-33_0_4_node_91 | 0.4 | n |  | TRUE
88 | bus_LV_293-33_0_4_node_89 | 0.4 | n |  | TRUE
89 | bus_LV_293-33_0_4_node_90 | 0.4 | n |  | TRUE
90 | bus_LV_293-33_0_4_node_92 | 0.4 | n |  | TRUE
91 | bus_LV_293-33_0_4_node_94 | 0.4 | n |  | TRUE
92 | bus_MV_578_0_node_57 | 20 | n |  | TRUE

## load
| name | bus | p_mw | q_mvar | const_z_percent | const_i_percent | sn_mva | scaling | in_service | type
0 | LV_293-33_0_4_load_0 | 0 | 0.000754 | 0.00018897 | 0 | 0 |  | 1 | TRUE | wye
1 | LV_293-33_0_4_load_98 | 2 | 8.7368e-05 | 2.1897e-05 | 0 | 0 |  | 1 | TRUE | wye
2 | LV_293-33_0_4_load_99 | 4 | 0.0015785 | 0.0003956 | 0 | 0 |  | 1 | TRUE | wye
3 | LV_293-33_0_4_load_97 | 5 | 0.00031081 | 7.7896e-05 | 0 | 0 |  | 1 | TRUE | wye
4 | LV_293-33_0_4_load_4 | 7 | 0.0087564 | 0.0021946 | 0 | 0 |  | 1 | TRUE | wye
5 | LV_293-33_0_4_load_5 | 8 | 0.00063197 | 0.00015839 | 0 | 0 |  | 1 | TRUE | wye
6 | LV_293-33_0_4_load_70 | 9 | 0.0032249 | 0.00080824 | 0 | 0 |  | 1 | TRUE | wye
7 | LV_293-33_0_4_load_6 | 10 | 0.0041339 | 0.0010361 | 0 | 0 |  | 1 | TRUE | wye
8 | LV_293-33_0_4_load_62 | 13 | 0.0017293 | 0.00043341 | 0 | 0 |  | 1 | TRUE | wye
9 | LV_293-33_0_4_load_66 | 14 | 0.0050143 | 0.0012567 | 0 | 0 |  | 1 | TRUE | wye
10 | LV_293-33_0_4_load_7 | 15 | 0.0013806 | 0.00034601 | 0 | 0 |  | 1 | TRUE | wye
11 | LV_293-33_0_4_load_10 | 18 | 0.0017527 | 0.00043927 | 0 | 0 |  | 1 | TRUE | wye
12 | LV_293-33_0_4_load_13 | 20 | 0.002285 | 0.00057267 | 0 | 0 |  | 1 | TRUE | wye
13 | LV_293-33_0_4_load_16 | 21 | 0.0014324 | 0.000359 | 0 | 0 |  | 1 | TRUE | wye
14 | LV_293-33_0_4_load_19 | 23 | 0.0083692 | 0.0020975 | 0 | 0 |  | 1 | TRUE | wye
15 | LV_293-33_0_4_load_17 | 24 | 0.0027252 | 0.00068301 | 0 | 0 |  | 1 | TRUE | wye
16 | LV_293-33_0_4_load_83 | 25 | 0.0032977 | 0.00082647 | 0 | 0 |  | 1 | TRUE | wye
17 | LV_293-33_0_4_load_20 | 26 | 0.002012 | 0.00050425 | 0 | 0 |  | 1 | TRUE | wye
18 | LV_293-33_0_4_load_18 | 27 | 0.0029628 | 0.00074255 | 0 | 0 |  | 1 | TRUE | wye
19 | LV_293-33_0_4_load_30 | 30 | 0.02041 | 0.0051152 | 0 | 0 |  | 1 | TRUE | wye
20 | LV_293-33_0_4_load_79 | 32 | 0.001836 | 0.00046013 | 0 | 0 |  | 1 | TRUE | wye
21 | LV_293-33_0_4_load_42 | 33 | 0.0016403 | 0.00041111 | 0 | 0 |  | 1 | TRUE | wye
22 | LV_293-33_0_4_load_68 | 36 | 0.0052338 | 0.0013117 | 0 | 0 |  | 1 | TRUE | wye
23 | LV_293-33_0_4_load_29 | 39 | 0.0063707 | 0.0015967 | 0 | 0 |  | 1 | TRUE | wye
24 | LV_293-33_0_4_load_65 | 41 | 0.0027368 | 0.00068591 | 0 | 0 |  | 1 | TRUE | wye
25 | LV_293-33_0_4_load_39 | 42 | 0.00074501 | 0.00018672 | 0 | 0 |  | 1 | TRUE | wye
26 | LV_293-33_0_4_load_26 | 43 | 0.0015543 | 0.00038955 | 0 | 0 |  | 1 | TRUE | wye
27 | LV_293-33_0_4_load_24 | 44 | 0.0019688 | 0.00049342 | 0 | 0 |  | 1 | TRUE | wye
28 | LV_293-33_0_4_load_84 | 45 | 0.0036589 | 0.00091701 | 0 | 0 |  | 1 | TRUE | wye
29 | LV_293-33_0_4_load_23 | 46 | 0.0018927 | 0.00047437 | 0 | 0 |  | 1 | TRUE | wye
30 | LV_293-33_0_4_load_27 | 47 | 0.0043061 | 0.0010792 | 0 | 0 |  | 1 | TRUE | wye
31 | LV_293-33_0_4_load_64 | 48 | 0.0048557 | 0.0012169 | 0 | 0 |  | 1 | TRUE | wye
32 | LV_293-33_0_4_load_40 | 49 | 0.0034047 | 0.0008533 | 0 | 0 |  | 1 | TRUE | wye
33 | LV_293-33_0_4_load_36 | 50 | 0.0033273 | 0.0008339 | 0 | 0 |  | 1 | TRUE | wye
34 | LV_293-33_0_4_load_59 | 51 | 0.014313 | 0.0035871 | 0 | 0 |  | 1 | TRUE | wye
35 | LV_293-33_0_4_load_57 | 52 | 0.0084466 | 0.0021169 | 0 | 0 |  | 1 | TRUE | wye
36 | LV_293-33_0_4_load_80 | 53 | 0.00087302 | 0.0002188 | 0 | 0 |  | 1 | TRUE | wye
37 | LV_293-33_0_4_load_41 | 54 | 0.00095645 | 0.00023971 | 0 | 0 |  | 1 | TRUE | wye
38 | LV_293-33_0_4_load_37 | 55 | 0.015181 | 0.0038048 | 0 | 0 |  | 1 | TRUE | wye
39 | LV_293-33_0_4_load_38 | 56 | 0.036579 | 0.0091675 | 0 | 0 |  | 1 | TRUE | wye
40 | LV_293-33_0_4_load_44 | 59 | 0.0039793 | 0.0009973 | 0 | 0 |  | 1 | TRUE | wye
41 | LV_293-33_0_4_load_45 | 60 | 0.0017722 | 0.00044416 | 0 | 0 |  | 1 | TRUE | wye
42 | LV_293-33_0_4_load_46 | 61 | 0.0046726 | 0.0011711 | 0 | 0 |  | 1 | TRUE | wye
43 | LV_293-33_0_4_load_75 | 62 | 0.064562 | 0.016181 | 0 | 0 |  | 1 | TRUE | wye
44 | LV_293-33_0_4_load_76 | 64 | 0.0051047 | 0.0012794 | 0 | 0 |  | 1 | TRUE | wye
45 | LV_293-33_0_4_load_47 | 67 | 0.0014189 | 0.00035562 | 0 | 0 |  | 1 | TRUE | wye
46 | LV_293-33_0_4_load_48 | 68 | 0.0044451 | 0.0011141 | 0 | 0 |  | 1 | TRUE | wye
47 | LV_293-33_0_4_load_50 | 69 | 0.00075948 | 0.00019034 | 0 | 0 |  | 1 | TRUE | wye
48 | LV_293-33_0_4_load_51 | 70 | 0.0037624 | 0.00094296 | 0 | 0 |  | 1 | TRUE | wye
49 | LV_293-33_0_4_load_67 | 71 | 0.0028797 | 0.00072173 | 0 | 0 |  | 1 | TRUE | wye
50 | LV_293-33_0_4_load_60 | 72 | 0.0028736 | 0.0007202 | 0 | 0 |  | 1 | TRUE | wye
51 | LV_293-33_0_4_load_71 | 74 | 0.0051856 | 0.0012996 | 0 | 0 |  | 1 | TRUE | wye
52 | LV_293-33_0_4_load_53 | 75 | 0.00086646 | 0.00021715 | 0 | 0 |  | 1 | TRUE | wye
53 | LV_293-33_0_4_load_54 | 76 | 0.0046026 | 0.0011535 | 0 | 0 |  | 1 | TRUE | wye
54 | LV_293-33_0_4_load_55 | 77 | 0.0010221 | 0.00025616 | 0 | 0 |  | 1 | TRUE | wye
55 | LV_293-33_0_4_load_56 | 78 | 0.0075842 | 0.0019008 | 0 | 0 |  | 1 | TRUE | wye
56 | LV_293-33_0_4_load_63 | 79 | 0.034242 | 0.0085819 | 0 | 0 |  | 1 | TRUE | wye
57 | LV_293-33_0_4_load_86 | 80 | 0.00064875 | 0.00016259 | 0 | 0 |  | 1 | TRUE | wye
58 | LV_293-33_0_4_load_72 | 81 | 0.091833 | 0.023016 | 0 | 0 |  | 1 | TRUE | wye
59 | LV_293-33_0_4_load_77 | 83 | 0.0017774 | 0.00044545 | 0 | 0 |  | 1 | TRUE | wye
60 | LV_293-33_0_4_load_81 | 84 | 0.00087354 | 0.00021893 | 0 | 0 |  | 1 | TRUE | wye
61 | LV_293-33_0_4_load_95 | 86 | 0.00034805 | 8.7229e-05 | 0 | 0 |  | 1 | TRUE | wye
62 | LV_293-33_0_4_load_91 | 87 | 0.00033276 | 8.3398e-05 | 0 | 0 |  | 1 | TRUE | wye
63 | LV_293-33_0_4_load_89 | 88 | 0.00030532 | 7.6519e-05 | 0 | 0 |  | 1 | TRUE | wye
64 | LV_293-33_0_4_load_90 | 89 | 0.00048272 | 0.00012098 | 0 | 0 |  | 1 | TRUE | wye
65 | LV_293-33_0_4_load_92 | 90 | 0.0020078 | 0.00050321 | 0 | 0 |  | 1 | TRUE | wye
66 | LV_293-33_0_4_load_94 | 91 | 0.00059304 | 0.00014863 | 0 | 0 |  | 1 | TRUE | wye

## ext_grid
| name | bus | vm_pu | va_degree | slack_weight | in_service
0 |  | 52 | 1 | 0 | 1 | TRUE

## line
| name | std_type | from_bus | to_bus | length_km | r_ohm_per_km | x_ohm_per_km | c_nf_per_km | g_us_per_km | max_i_ka | df | parallel | type | in_service
0 | LV_293-33_0_4_line_0 |  | 0 | 1 | 0.09336 | 0.125 | 0.08 | 261 | 0 | 0.364 | 1 | 1 | cs | TRUE
1 | LV_293-33_0_4_line_1 |  | 0 | 2 | 0.17709 | 0.125 | 0.08 | 261 | 0 | 0.364 | 1 | 1 | cs | TRUE
2 | LV_293-33_0_4_line_2 |  | 1 | 3 | 0.30586 | 0.125 | 0.08 | 261 | 0 | 0.364 | 1 | 1 | cs | TRUE
3 | LV_293-33_0_4_line_3 |  | 2 | 4 | 0.23312 | 0.125 | 0.08 | 261 | 0 | 0.364 | 1 | 1 | cs | TRUE
4 | LV_293-33_0_4_line_4 |  | 3 | 5 | 0.018159 | 0.125 | 0.08 | 261 | 0 | 0.364 | 1 | 1 | cs | TRUE
5 | LV_293-33_0_4_line_5 |  | 4 | 6 | 0.22521 | 0.125 | 0.08 | 261 | 0 | 0.364 | 1 | 1 | cs | TRUE
6 | LV_293-33_0_4_line_6 |  | 5 | 91 | 0.041273 | 0.125 | 0.08 | 261 | 0 | 0.364 | 1 | 1 | cs | TRUE
7 | LV_293-33_0_4_line_7 |  | 6 | 82 | 0.1523 | 0.125 | 0.08 | 261 | 0 | 0.364 | 1 | 1 | cs | TRUE
8 | LV_293-33_0_4_line_8 |  | 7 | 8 | 0.096814 | 0.125 | 0.08 | 261 | 0 | 0.364 | 1 | 1 | cs | TRUE
9 | LV_293-33_0_4_line_9 |  | 7 | 9 | 0.23058 | 0.125 | 0.08 | 261 | 0 | 0.364 | 1 | 1 | cs | TRUE
10 | LV_293-33_0_4_line_10 |  | 8 | 10 | 0.023137 | 0.125 | 0.08 | 261 | 0 | 0.364 | 1 | 1 | cs | TRUE
11 | LV_293-33_0_4_line_11 |  | 9 | 11 | 0.06883 | 0.125 | 0.08 | 261 | 0 | 0.364 | 1 | 1 | cs | TRUE
12 | LV_293-33_0_4_line_12 |  | 10 | 13 | 0.029604 | 0.125 | 0.08 | 261 | 0 | 0.364 | 1 | 1 | cs | TRUE
13 | LV_293-33_0_4_line_13 |  | 11 | 12 | 0.3829 | 0.125 | 0.08 | 261 | 0 | 0.364 | 1 | 1 | cs | TRUE
14 | LV_293-33_0_4_line_14 |  | 12 | 80 | 0.19845 | 0.125 | 0.08 | 261 | 0 | 0.364 | 1 | 1 | cs | TRUE
15 | LV_293-33_0_4_line_15 |  | 13 | 14 | 0.042505 | 0.125 | 0.08 | 261 | 0 | 0.364 | 1 | 1 | cs | TRUE
16 | LV_293-33_0_4_line_16 |  | 14 | 71 | 0.015412 | 0.125 | 0.08 | 261 | 0 | 0.364 | 1 | 1 | cs | TRUE
17 | LV_293-33_0_4_line_17 |  | 15 | 16 | 0.028782 | 0.125 | 0.08 | 261 | 0 | 0.364 | 1 | 1 | cs | TRUE
18 | LV_293-33_0_4_line_18 |  | 15 | 17 | 0.057311 | 0.125 | 0.08 | 261 | 0 | 0.364 | 1 | 1 | cs | TRUE
19 | LV_293-33_0_4_line_19 |  | 16 | 18 | 0.032868 | 0.125 | 0.08 | 261 | 0 | 0.364 | 1 | 1 | cs | TRUE
20 | LV_293-33_0_4_line_20 |  | 16 | 19 | 0.011466 | 0.125 | 0.08 | 261 | 0 | 0.364 | 1 | 1 | cs | TRUE
21 | LV_293-33_0_4_line_21 |  | 17 | 20 | 0.025572 | 0.125 | 0.08 | 261 | 0 | 0.364 | 1 | 1 | cs | TRUE
22 | LV_293-33_0_4_line_22 |  | 18 | 21 | 0.0053278 | 0.125 | 0.08 | 261 | 0 | 0.364 | 1 | 1 | cs | TRUE
23 | LV_293-33_0_4_line_23 |  | 19 | 22 | 0.005275 | 0.125 | 0.08 | 261 | 0 | 0.364 | 1 | 1 | cs | TRUE
24 | LV_293-33_0_4_line_24 |  | 19 | 23 | 0.0066001 | 0.125 | 0.08 | 261 | 0 | 0.364 | 1 | 1 | cs | TRUE
25 | LV_293-33_0_4_line_25 |  | 21 | 24 | 0.020898 | 0.125 | 0.08 | 261 | 0 | 0.364 | 1 | 1 | cs | TRUE
26 | LV_293-33_0_4_line_26 |  | 22 | 25 | 0.017696 | 0.125 | 0.08 | 261 | 0 | 0.364 | 1 | 1 | cs | TRUE
27 | LV_293-33_0_4_line_27 |  | 23 | 26 | 0.033831 | 0.125 | 0.08 | 261 | 0 | 0.364 | 1 | 1 | cs | TRUE
28 | LV_293-33_0_4_line_28 |  | 24 | 27 | 0.006207 | 0.125 | 0.08 | 261 | 0 | 0.364 | 1 | 1 | cs | TRUE
29 | LV_293-33_0_4_line_29 |  | 25 | 45 | 0.015853 | 0.125 | 0.08 | 261 | 0 | 0.364 | 1 | 1 | cs | TRUE
30 | LV_293-33_0_4_line_30 |  | 26 | 37 | 0.020875 | 0.125 | 0.08 | 261 | 0 | 0.364 | 1 | 1 | cs | TRUE
31 | LV_293-33_0_4_line_31 |  | 28 | 29 | 0.043461 | 0.125 | 0.08 | 261 | 0 | 0.364 | 1 | 1 | cs | TRUE
32 | LV_293-33_0_4_line_32 |  | 28 | 30 | 0.068508 | 0.125 | 0.08 | 261 | 0 | 0.364 | 1 | 1 | cs | TRUE
33 | LV_293-33_0_4_line_33 |  | 29 | 50 | 0.01465 | 0.125 | 0.08 | 261 | 0 | 0.364 | 1 | 1 | cs | TRUE
34 | LV_293-33_0_4_line_34 |  | 31 | 32 | 0.016728 | 0.125 | 0.08 | 261 | 0 | 0.364 | 1 | 1 | cs | TRUE
35 | LV_293-33_0_4_line_35 |  | 31 | 33 | 0.024857 | 0.125 | 0.08 | 261 | 0 | 0.364 | 1 | 1 | cs | TRUE
36 | LV_293-33_0_4_line_36 |  | 32 | 53 | 0.020168 | 0.125 | 0.08 | 261 | 0 | 0.364 | 1 | 1 | cs | TRUE
37 | LV_293-33_0_4_line_37 |  | 33 | 54 | 0.048125 | 0.125 | 0.08 | 261 | 0 | 0.364 | 1 | 1 | cs | TRUE
38 | LV_293-33_0_4_line_38 |  | 34 | 35 | 0.030182 | 0.125 | 0.08 | 261 | 0 | 0.364 | 1 | 1 | cs | TRUE
39 | LV_293-33_0_4_line_39 |  | 34 | 36 | 0.028872 | 0.125 | 0.08 | 261 | 0 | 0.364 | 1 | 1 | cs | TRUE
40 | LV_293-33_0_4_line_40 |  | 35 | 51 | 0.02856 | 0.125 | 0.08 | 261 | 0 | 0.364 | 1 | 2 | cs | TRUE
41 | LV_293-33_0_4_line_41 |  | 35 | 52 | 0.014434 | 0.125 | 0.08 | 261 | 0 | 0.364 | 1 | 2 | cs | TRUE
42 | LV_293-33_0_4_line_42 |  | 37 | 38 | 0.01412 | 0.125 | 0.08 | 261 | 0 | 0.364 | 1 | 1 | cs | TRUE
43 | LV_293-33_0_4_line_43 |  | 37 | 39 | 0.096967 | 0.125 | 0.08 | 261 | 0 | 0.364 | 1 | 1 | cs | TRUE
44 | LV_293-33_0_4_line_44 |  | 37 | 40 | 0.03334 | 0.125 | 0.08 | 261 | 0 | 0.364 | 1 | 1 | cs | TRUE
45 | LV_293-33_0_4_line_45 |  | 38 | 41 | 0.013045 | 0.125 | 0.08 | 261 | 0 | 0.364 | 1 | 1 | cs | TRUE
46 | LV_293-33_0_4_line_46 |  | 39 | 42 | 0.027003 | 0.125 | 0.08 | 261 | 0 | 0.364 | 1 | 1 | cs | TRUE
47 | LV_293-33_0_4_line_47 |  | 40 | 43 | 0.039288 | 0.125 | 0.08 | 261 | 0 | 0.364 | 1 | 1 | cs | TRUE
48 | LV_293-33_0_4_line_48 |  | 40 | 44 | 0.013586 | 0.125 | 0.08 | 261 | 0 | 0.364 | 1 | 1 | cs | TRUE
49 | LV_293-33_0_4_line_49 |  | 41 | 48 | 0.035314 | 0.125 | 0.08 | 261 | 0 | 0.364 | 1 | 1 | cs | TRUE
50 | LV_293-33_0_4_line_50 |  | 42 | 49 | 0.00087789 | 0.125 | 0.08 | 261 | 0 | 0.364 | 1 | 1 | cs | TRUE
51 | LV_293-33_0_4_line_51 |  | 43 | 47 | 0.013829 | 0.125 | 0.08 | 261 | 0 | 0.364 | 1 | 1 | cs | TRUE
52 | LV_293-33_0_4_line_52 |  | 44 | 46 | 0.028336 | 0.125 | 0.08 | 261 | 0 | 0.364 | 1 | 1 | cs | TRUE
53 | LV_293-33_0_4_line_53 |  | 45 | 57 | 0.0022363 | 0.125 | 0.08 | 261 | 0 | 0.364 | 1 | 1 | cs | TRUE
54 | LV_293-33_0_4_line_54 |  | 48 | 79 | 0.02384 | 0.125 | 0.08 | 261 | 0 | 0.364 | 1 | 1 | cs | TRUE
55 | LV_293-33_0_4_line_55 |  | 50 | 55 | 0.016232 | 0.125 | 0.08 | 261 | 0 | 0.364 | 1 | 1 | cs | TRUE
56 | LV_293-33_0_4_line_56 |  | 51 | 79 | 0.013305 | 0.125 | 0.08 | 261 | 0 | 0.364 | 1 | 2 | cs | TRUE
57 | LV_293-33_0_4_line_57 |  | 52 | 59 | 0.02567 | 0.125 | 0.08 | 261 | 0 | 0.364 | 1 | 2 | cs | TRUE
58 | LV_293-33_0_4_line_58 |  | 53 | 84 | 0.0072449 | 0.125 | 0.08 | 261 | 0 | 0.364 | 1 | 1 | cs | TRUE
59 | LV_293-33_0_4_line_59 |  | 54 | 58 | 0.011226 | 0.125 | 0.08 | 261 | 0 | 0.364 | 1 | 1 | cs | TRUE
60 | LV_293-33_0_4_line_60 |  | 55 | 56 | 0.016095 | 0.125 | 0.08 | 261 | 0 | 0.364 | 1 | 1 | cs | TRUE
61 | LV_293-33_0_4_line_61 |  | 56 | 57 | 0.036508 | 0.125 | 0.08 | 261 | 0 | 0.364 | 1 | 1 | cs | TRUE
62 | LV_293-33_0_4_line_62 |  | 58 | 59 | 0.016095 | 0.125 | 0.08 | 261 | 0 | 0.364 | 1 | 2 | cs | TRUE
63 | LV_293-33_0_4_line_63 |  | 58 | 60 | 0.024487 | 0.125 | 0.08 | 261 | 0 | 0.364 | 1 | 1 | cs | TRUE
64 | LV_293-33_0_4_line_64 |  | 58 | 61 | 0.02984 | 0.125 | 0.08 | 261 | 0 | 0.364 | 1 | 2 | cs | TRUE
65 | LV_293-33_0_4_line_65 |  | 60 | 62 | 0.024318 | 0.125 | 0.08 | 261 | 0 | 0.364 | 1 | 1 | cs | TRUE
66 | LV_293-33_0_4_line_66 |  | 61 | 63 | 0.024146 | 0.125 | 0.08 | 261 | 0 | 0.364 | 1 | 2 | cs | TRUE
67 | LV_293-33_0_4_line_67 |  | 62 | 64 | 0.017836 | 0.125 | 0.08 | 261 | 0 | 0.364 | 1 | 1 | cs | TRUE
68 | LV_293-33_0_4_line_68 |  | 63 | 65 | 0.025517 | 0.125 | 0.08 | 261 | 0 | 0.364 | 1 | 1 | cs | TRUE
69 | LV_293-33_0_4_line_69 |  | 63 | 66 | 0.014867 | 0.125 | 0.08 | 261 | 0 | 0.364 | 1 | 1 | cs | TRUE
70 | LV_293-33_0_4_line_70 |  | 64 | 83 | 0.021929 | 0.125 | 0.08 | 261 | 0 | 0.364 | 1 | 1 | cs | TRUE
71 | LV_293-33_0_4_line_71 |  | 65 | 74 | 0.012989 | 0.125 | 0.08 | 261 | 0 | 0.364 | 1 | 1 | cs | TRUE
72 | LV_293-33_0_4_line_72 |  | 66 | 70 | 0.03935 | 0.125 | 0.08 | 261 | 0 | 0.364 | 1 | 1 | cs | TRUE
73 | LV_293-33_0_4_line_73 |  | 66 | 67 | 0.018592 | 0.125 | 0.08 | 261 | 0 | 0.364 | 1 | 1 | cs | TRUE
74 | LV_293-33_0_4_line_74 |  | 67 | 68 | 0.02427 | 0.125 | 0.08 | 261 | 0 | 0.364 | 1 | 1 | cs | TRUE
75 | LV_293-33_0_4_line_75 |  | 68 | 69 | 0.027645 | 0.125 | 0.08 | 261 | 0 | 0.364 | 1 | 1 | cs | TRUE
76 | LV_293-33_0_4_line_76 |  | 69 | 71 | 0.0051433 | 0.125 | 0.08 | 261 | 0 | 0.364 | 1 | 1 | cs | TRUE
77 | LV_293-33_0_4_line_77 |  | 70 | 72 | 0.035139 | 0.125 | 0.08 | 261 | 0 | 0.364 | 1 | 1 | cs | TRUE
78 | LV_293-33_0_4_line_78 |  | 72 | 73 | 0.0054165 | 0.125 | 0.08 | 261 | 0 | 0.364 | 1 | 1 | cs | TRUE
79 | LV_293-33_0_4_line_79 |  | 73 | 78 | 0.041712 | 0.125 | 0.08 | 261 | 0 | 0.364 | 1 | 1 | cs | TRUE
80 | LV_293-33_0_4_line_80 |  | 74 | 81 | 0.060466 | 0.125 | 0.08 | 261 | 0 | 0.364 | 1 | 1 | cs | TRUE
81 | LV_293-33_0_4_line_81 |  | 75 | 76 | 0.016448 | 0.125 | 0.08 | 261 | 0 | 0.364 | 1 | 1 | cs | TRUE
82 | LV_293-33_0_4_line_82 |  | 75 | 77 | 0.02401 | 0.125 | 0.08 | 261 | 0 | 0.364 | 1 | 1 | cs | TRUE
83 | LV_293-33_0_4_line_83 |  | 77 | 78 | 0.0094418 | 0.125 | 0.08 | 261 | 0 | 0.364 | 1 | 1 | cs | TRUE
84 | LV_293-33_0_4_line_84 |  | 81 | 82 | 0.10067 | 0.125 | 0.08 | 261 | 0 | 0.364 | 1 | 1 | cs | TRUE
85 | LV_293-33_0_4_line_85 |  | 85 | 86 | 0.018279 | 0.125 | 0.08 | 261 | 0 | 0.364 | 1 | 1 | cs | TRUE
86 | LV_293-33_0_4_line_86 |  | 85 | 87 | 0.047113 | 0.125 | 0.08 | 261 | 0 | 0.364 | 1 | 1 | cs | TRUE
87 | LV_293-33_0_4_line_87 |  | 87 | 88 | 0.009625 | 0.125 | 0.08 | 261 | 0 | 0.364 | 1 | 1 | cs | TRUE
88 | LV_293-33_0_4_line_88 |  | 88 | 89 | 0.011229 | 0.125 | 0.08 | 261 | 0 | 0.364 | 1 | 1 | cs | TRUE
89 | LV_293-33_0_4_line_89 |  | 89 | 90 | 0.023195 | 0.125 | 0.08 | 261 | 0 | 0.364 | 1 | 1 | cs | TRUE
90 | LV_293-33_0_4_line_90 |  | 90 | 91 | 0.011623 | 0.125 | 0.08 | 261 | 0 | 0.364 | 1 | 1 | cs | TRUE

## trafo
| name | std_type | hv_bus | lv_bus | sn_mva | vn_hv_kv | vn_lv_kv | vk_percent | vkr_percent | pfe_kw | i0_percent | shift_degree | tap_side | tap_neutral | tap_min | tap_max | tap_step_percent | tap_step_degree | tap_pos | tap_phase_shifter | parallel | df | in_service
0 | LV_293-33_0_4_trafo_57 | 0.63 MVA 20/0.4 kV | 92 | 52 | 0.63 | 20 | 0.4 | 6 | 1.206 | 1.65 | 0.2619 | 150 | hv | 0 | -2 | 2 | 2.5 | 0 | 0 | FALSE | 1 | 1 | TRUE

## line_geodata
| x0 | y0 | x1 | y1 | x2 | y2 | x3 | y3 | x4 | y4 | x5 | y5 | x6 | y6 | x7 | y7 | x8 | y8 | x9 | y9 | x10 | y10 | x11 | y11
0 | 2692240.5084 | 1230865.8481 | 2692243.3254 | 1230878.5898 | 2692235.9469 | 1230882.5226 | 2692220.6878 | 1230896.874 | 2692215.6912 | 1230904.4909 | 2692224.434 | 1230917.5914 | 2692228.8708 | 1230919.6839 | 2692241.5153 | 1230916.6334 | 2692249.6601 | 1230915.5479 | 2692249.6725 | 1230915.551
1 | 2692249.6725 | 1230915.551 | 2692301.4003 | 1231084.919
2 | 2691959.2977 | 1230745.5624 | 2692240.5084 | 1230865.8481
3 | 2692485.9883 | 1231227.2978 | 2692301.4003 | 1231084.919
4 | 2691959.2977 | 1230745.5624 | 2691943.4891 | 1230736.6271
5 | 2692485.9883 | 1231227.2978 | 2692494.3971 | 1231222.3695 | 2692510.1579 | 1231214.7091 | 2692532.4318 | 1231206.1496 | 2692566.1288 | 1231195.1328 | 2692608.3877 | 1231182.0147 | 2692625.1983 | 1231178.941 | 2692687.0397 | 1231131.7263
6 | 2691943.4891 | 1230736.6271 | 2691919.3319 | 1230722.9728 | 2691907.0663 | 1230728.6698
7 | 2692609.4546 | 1231256.9295 | 2692626.1439 | 1231233.9285 | 2692628.9489 | 1231226.4891 | 2692660.0433 | 1231204.5912 | 2692667.7983 | 1231187.1995 | 2692682.6824 | 1231152.2397 | 2692687.0397 | 1231131.7263
8 | 2692221.1996 | 1231488.6719 | 2692225.5924 | 1231479.3563 | 2692229.7885 | 1231473.0169 | 2692237.7007 | 1231469.3036 | 2692247.6777 | 1231471.1486 | 2692255.8852 | 1231475.2455 | 2692264.5992 | 1231481.841 | 2692279.3888 | 1231480.0804 | 2692293.3519 | 1231470.5792 | 2692300.1513 | 1231466.1017
9 | 2692221.1996 | 1231488.6719 | 2692052.8708 | 1231331.0848
10 | 2692300.1513 | 1231466.1017 | 2692319.4751 | 1231453.377
11 | 2692012.9975 | 1231385.9514 | 2692017.1541 | 1231371.8834 | 2692052.8708 | 1231331.0848
12 | 2692319.4751 | 1231453.377 | 2692322.2863 | 1231451.5258 | 2692343.2178 | 1231435.7042
13 | 2692012.9975 | 1231385.9514 | 2691690.6548 | 1231179.2909
14 | 2691690.6548 | 1231179.2909 | 2691672.9806 | 1231158.8371 | 2691661.6084 | 1231140.3486 | 2691654.793 | 1231117.6384 | 2691652.5746 | 1231093.5092 | 2691655.36 | 1231069.0902 | 2691655.1907 | 1231057.4793 | 2691651.5343 | 1231050.4624 | 2691645.0358 | 1231045.9924 | 2691625.3086 | 1231044.6763 | 2691602.7041 | 1231045.2507 | 2691595.357 | 1231046.0765
15 | 2692343.2178 | 1231435.7042 | 2692354.285 | 1231427.3387 | 2692376.9204 | 1231409.8058
16 | 2692376.9204 | 1231409.8058 | 2692389.1046 | 1231400.3682
17 | 2692424.7942 | 1231607.041 | 2692447.3634 | 1231624.9027
18 | 2692489.4732 | 1231663.743 | 2692453.0986 | 1231629.4416 | 2692447.3634 | 1231624.9027
19 | 2692424.7942 | 1231607.041 | 2692425.5033 | 1231613.0675 | 2692424.451 | 1231621.8018 | 2692421.3401 | 1231628.0024 | 2692416.5043 | 1231635.0434 | 2692414.8104 | 1231636.9143
20 | 2692418.313 | 1231597.6446 | 2692421.8843 | 1231601.7809 | 2692424.7942 | 1231607.041
21 | 2692489.4732 | 1231663.743 | 2692509.2826 | 1231652.8323 | 2692512.2389 | 1231652.824
22 | 2692414.8104 | 1231636.9143 | 2692411.2346 | 1231640.8638
23 | 2692418.313 | 1231597.6446 | 2692422.2533 | 1231594.1256
24 | 2692418.313 | 1231597.6446 | 2692413.998 | 1231592.6505
25 | 2692397.1556 | 1231656.307 | 2692404.4822 | 1231648.3216 | 2692411.2346 | 1231640.8638
26 | 2692422.2533 | 1231594.1256 | 2692423.5205 | 1231593 | 2692435.4677 | 1231582.3565
27 | 2692391.8799 | 1231567.0508 | 2692413.998 | 1231592.6505
28 | 2692397.1556 | 1231656.307 | 2692392.9592 | 1231660.8806
29 | 2692435.4677 | 1231582.3565 | 2692447.3043 | 1231571.8115
30 | 2692378.2324 | 1231551.2552 | 2692391.8799 | 1231567.0508
31 | 2692516.8165 | 1231535.7432 | 2692522.009 | 1231530.131 | 2692523.4445 | 1231531.332 | 2692526.5674 | 1231527.778 | 2692525.0293 | 1231526.3531 | 2692543.7191 | 1231506.6298
32 | 2692543.7191 | 1231506.6298 | 2692579.7625 | 1231543.2505 | 2692568.0625 | 1231555.7551
33 | 2692516.8165 | 1231535.7432 | 2692502.6005 | 1231532.2053
34 | 2692567.5688 | 1231473.6774 | 2692580.0754 | 1231468.7241 | 2692583.2955 | 1231468.1215
35 | 2692567.5688 | 1231473.6774 | 2692559.751 | 1231467.4289 | 2692548.5175 | 1231457.7187
36 | 2692583.2955 | 1231468.1215 | 2692603.119 | 1231464.4123
37 | 2692513.0986 | 1231425.1649 | 2692532.0983 | 1231443.5258 | 2692548.5175 | 1231457.7187
38 | 2692466.3828 | 1231458.1696 | 2692469.7359 | 1231461.2351 | 2692487.7192 | 1231477.6599 | 2692488.9321 | 1231478.0791
39 | 2692488.9321 | 1231478.0791 | 2692488.8223 | 1231473.9411 | 2692493.0914 | 1231471.2055 | 2692497.3437 | 1231469.059 | 2692504.3915 | 1231465.8997 | 2692511.1111 | 1231463.3841
40 | 2692466.3828 | 1231458.1696 | 2692446.7445 | 1231478.906
41 | 2692466.3828 | 1231458.1696 | 2692476.3077 | 1231447.6892
42 | 2692378.2324 | 1231551.2552 | 2692387.9507 | 1231540.9877
43 | 2692378.2324 | 1231551.2552 | 2692344.9486 | 1231500.2682 | 2692346.6875 | 1231485.8516 | 2692362.4085 | 1231471.1018
44 | 2692378.2324 | 1231551.2552 | 2692356.5844 | 1231576.6593
45 | 2692387.9507 | 1231540.9877 | 2692396.9208 | 1231531.516
46 | 2692362.4085 | 1231471.1018 | 2692363.0671 | 1231470.4838 | 2692383.6298 | 1231454.4094
47 | 2692356.5844 | 1231576.6593 | 2692336.4741 | 1231560.1463 | 2692335.168 | 1231557.4352 | 2692341.1353 | 1231549.7112 | 2692341.2951 | 1231549.2403
48 | 2692356.5844 | 1231576.6593 | 2692347.7732 | 1231587.0003
49 | 2692396.9208 | 1231531.516 | 2692421.2031 | 1231505.8758
50 | 2692384.3214 | 1231453.8688 | 2692383.6298 | 1231454.4094
51 | 2692338.4248 | 1231537.9495 | 2692343.4928 | 1231542.765 | 2692341.2951 | 1231549.2403
52 | 2692329.3954 | 1231608.5689 | 2692347.7732 | 1231587.0003
53 | 2692448.974 | 1231570.3239 | 2692447.3043 | 1231571.8115
54 | 2692421.2031 | 1231505.8758 | 2692437.5957 | 1231488.5665
55 | 2692502.6005 | 1231532.2053 | 2692495.6076 | 1231530.465 | 2692487.8075 | 1231535.0056
56 | 2692446.7445 | 1231478.906 | 2692437.5957 | 1231488.5665
57 | 2692476.3077 | 1231447.6892 | 2692493.9588 | 1231429.0502
58 | 2692610.2403 | 1231463.0797 | 2692603.119 | 1231464.4123
59 | 2692505.0259 | 1231417.3636 | 2692513.0986 | 1231425.1649
60 | 2692487.8075 | 1231535.0056 | 2692485.6176 | 1231536.2804 | 2692476.1152 | 1231545.9551
61 | 2692448.974 | 1231570.3239 | 2692468.1704 | 1231554.044 | 2692476.1152 | 1231545.9551
62 | 2692505.0259 | 1231417.3636 | 2692493.9588 | 1231429.0502
63 | 2692505.0259 | 1231417.3636 | 2692522.7516 | 1231400.4689
64 | 2692505.0259 | 1231417.3636 | 2692484.4545 | 1231395.748
65 | 2692545.0058 | 1231392.4415 | 2692544.5206 | 1231392.438 | 2692526.9842 | 1231396.4347 | 2692522.7516 | 1231400.4689
66 | 2692467.8081 | 1231378.2567 | 2692484.4545 | 1231395.748
67 | 2692545.0058 | 1231392.4415 | 2692562.841 | 1231392.5671
68 | 2692476.4208 | 1231354.3735 | 2692474.9545 | 1231361.9561 | 2692467.8081 | 1231378.2567
69 | 2692455.3775 | 1231370.0464 | 2692467.8081 | 1231378.2567
70 | 2692562.841 | 1231392.5671 | 2692575.7994 | 1231392.6584 | 2692584.5439 | 1231390.6609
71 | 2692476.4208 | 1231354.3735 | 2692479.3408 | 1231341.7165
72 | 2692455.3775 | 1231370.0464 | 2692426.1858 | 1231343.6592
73 | 2692455.3775 | 1231370.0464 | 2692437.2687 | 1231374.2572
74 | 2692437.2687 | 1231374.2572 | 2692435.164 | 1231374.7466 | 2692423.8429 | 1231374.0924 | 2692415.2288 | 1231380.556
75 | 2692415.2288 | 1231380.556 | 2692397.7552 | 1231393.6676 | 2692393.1707 | 1231397.2186
76 | 2692389.1046 | 1231400.3682 | 2692393.1707 | 1231397.2186
77 | 2692426.1858 | 1231343.6592 | 2692424.8127 | 1231342.418 | 2692417.4925 | 1231336.7891 | 2692408.5727 | 1231330.7573 | 2692397.6818 | 1231323.1472
78 | 2692393.2419 | 1231320.0447 | 2692397.6818 | 1231323.1472
79 | 2692393.2419 | 1231320.0447 | 2692382.0196 | 1231316.4344 | 2692367.6757 | 1231314.3434 | 2692352.4453 | 1231316.8056
80 | 2692479.3408 | 1231341.7165 | 2692482.5451 | 1231327.8274 | 2692485.3296 | 1231324.1236 | 2692523.5476 | 1231307.7483
81 | 2692319.5157 | 1231322.6761 | 2692303.3547 | 1231325.7353
82 | 2692319.5157 | 1231322.6761 | 2692339.3137 | 1231318.9284 | 2692343.1246 | 1231318.3124
83 | 2692352.4453 | 1231316.8056 | 2692343.1246 | 1231318.3124
84 | 2692609.4546 | 1231256.9295 | 2692588.4551 | 1231275.5826 | 2692568.1988 | 1231287.8649 | 2692556.6955 | 1231293.5455 | 2692523.5476 | 1231307.7483
85 | 2691890.2577 | 1230796.4872 | 2691906.4718 | 1230788.0477
86 | 2691890.2577 | 1230796.4872 | 2691863.7177 | 1230757.5604
87 | 2691865.3038 | 1230748.067 | 2691863.7177 | 1230757.5604 | 2691863.7177 | 1230757.5604
88 | 2691865.3038 | 1230748.067 | 2691865.3038 | 1230748.067 | 2691875.4879 | 1230743.3369
89 | 2691875.4879 | 1230743.3369 | 2691896.5245 | 1230733.5661
90 | 2691896.5245 | 1230733.5661 | 2691907.0663 | 1230728.6698

## bus_geodata
| x | y | coords
0 | 2692249.6725 | 1230915.551
1 | 2692240.5084 | 1230865.8481
2 | 2692301.4003 | 1231084.919
3 | 2691959.2977 | 1230745.5624
4 | 2692485.9883 | 1231227.2978
5 | 2691943.4891 | 1230736.6271
6 | 2692687.0397 | 1231131.7263
7 | 2692221.1996 | 1231488.6719
8 | 2692300.1513 | 1231466.1017
9 | 2692052.8708 | 1231331.0848
10 | 2692319.4751 | 1231453.377
11 | 2692012.9975 | 1231385.9514
12 | 2691690.6548 | 1231179.2909
13 | 2692343.2178 | 1231435.7042
14 | 2692376.9204 | 1231409.8058
15 | 2692447.3634 | 1231624.9027
16 | 2692424.7942 | 1231607.041
17 | 2692489.4732 | 1231663.743
18 | 2692414.8104 | 1231636.9143
19 | 2692418.313 | 1231597.6446
20 | 2692512.2389 | 1231652.824
21 | 2692411.2346 | 1231640.8638
22 | 2692422.2533 | 1231594.1256
23 | 2692413.998 | 1231592.6505
24 | 2692397.1556 | 1231656.307
25 | 2692435.4677 | 1231582.3565
26 | 2692391.8799 | 1231567.0508
27 | 2692392.9592 | 1231660.8806
28 | 2692543.7191 | 1231506.6298
29 | 2692516.8165 | 1231535.7432
30 | 2692568.0625 | 1231555.7551
31 | 2692567.5688 | 1231473.6774
32 | 2692583.2955 | 1231468.1215
33 | 2692548.5175 | 1231457.7187
34 | 2692488.9321 | 1231478.0791
35 | 2692466.3828 | 1231458.1696
36 | 2692511.1111 | 1231463.3841
37 | 2692378.2324 | 1231551.2552
38 | 2692387.9507 | 1231540.9877
39 | 2692362.4085 | 1231471.1018
40 | 2692356.5844 | 1231576.6593
41 | 2692396.9208 | 1231531.516
42 | 2692383.6298 | 1231454.4094
43 | 2692341.2951 | 1231549.2403
44 | 2692347.7732 | 1231587.0003
45 | 2692447.3043 | 1231571.8115
46 | 2692329.3954 | 1231608.5689
47 | 2692338.4248 | 1231537.9495
48 | 2692421.2031 | 1231505.8758
49 | 2692384.3214 | 1231453.8688
50 | 2692502.6005 | 1231532.2053
51 | 2692446.7445 | 1231478.906
52 | 2692476.3077 | 1231447.6892
53 | 2692603.119 | 1231464.4123
54 | 2692513.0986 | 1231425.1649
55 | 2692487.8075 | 1231535.0056
56 | 2692476.1152 | 1231545.9551
57 | 2692448.974 | 1231570.3239
58 | 2692505.0259 | 1231417.3636
59 | 2692493.9588 | 1231429.0502
60 | 2692522.7516 | 1231400.4689
61 | 2692484.4545 | 1231395.748
62 | 2692545.0058 | 1231392.4415
63 | 2692467.8081 | 1231378.2567
64 | 2692562.841 | 1231392.5671
65 | 2692476.4208 | 1231354.3735
66 | 2692455.3775 | 1231370.0464
67 | 2692437.2687 | 1231374.2572
68 | 2692415.2288 | 1231380.556
69 | 2692393.1707 | 1231397.2186
70 | 2692426.1858 | 1231343.6592
71 | 2692389.1046 | 1231400.3682
72 | 2692397.6818 | 1231323.1472
73 | 2692393.2419 | 1231320.0447
74 | 2692479.3408 | 1231341.7165
75 | 2692319.5157 | 1231322.6761
76 | 2692303.3547 | 1231325.7353
77 | 2692343.1246 | 1231318.3124
78 | 2692352.4453 | 1231316.8056
79 | 2692437.5957 | 1231488.5665
80 | 2691595.357 | 1231046.0765
81 | 2692523.5476 | 1231307.7483
82 | 2692609.4546 | 1231256.9295
83 | 2692584.5439 | 1231390.6609
84 | 2692610.2403 | 1231463.0797
85 | 2691890.2577 | 1230796.4872
86 | 2691906.4718 | 1230788.0477
87 | 2691863.7177 | 1230757.5604
88 | 2691865.3038 | 1230748.067
89 | 2691875.4879 | 1230743.3369
90 | 2691896.5245 | 1230733.5661
91 | 2691907.0663 | 1230728.6698
92 | 2692466.3828 | 1231458.1696

## line_std_types
| c_nf_per_km | r_ohm_per_km | x_ohm_per_km | max_i_ka | type | q_mm2 | alpha | voltage_rating
NAYY 4x50 SE | 210 | 0.642 | 0.083 | 0.142 | cs | 50 | 0.00403 | LV
NAYY 4x120 SE | 264 | 0.225 | 0.08 | 0.242 | cs | 120 | 0.00403 | LV
NAYY 4x150 SE | 261 | 0.208 | 0.08 | 0.27 | cs | 150 | 0.00403 | LV
NA2XS2Y 1x95 RM/25 12/20 kV | 216 | 0.313 | 0.132 | 0.252 | cs | 95 | 0.00403 | MV
NA2XS2Y 1x185 RM/25 12/20 kV | 273 | 0.161 | 0.117 | 0.362 | cs | 185 | 0.00403 | MV
NA2XS2Y 1x240 RM/25 12/20 kV | 304 | 0.122 | 0.112 | 0.421 | cs | 240 | 0.00403 | MV
NA2XS2Y 1x95 RM/25 6/10 kV | 315 | 0.313 | 0.123 | 0.249 | cs | 95 | 0.00403 | MV
NA2XS2Y 1x185 RM/25 6/10 kV | 406 | 0.161 | 0.11 | 0.358 | cs | 185 | 0.00403 | MV
NA2XS2Y 1x240 RM/25 6/10 kV | 456 | 0.122 | 0.105 | 0.416 | cs | 240 | 0.00403 | MV
NA2XS2Y 1x150 RM/25 12/20 kV | 250 | 0.206 | 0.116 | 0.319 | cs | 150 | 0.00403 | MV
NA2XS2Y 1x120 RM/25 12/20 kV | 230 | 0.253 | 0.119 | 0.283 | cs | 120 | 0.00403 | MV
NA2XS2Y 1x70 RM/25 12/20 kV | 190 | 0.443 | 0.132 | 0.22 | cs | 70 | 0.00403 | MV
NA2XS2Y 1x150 RM/25 6/10 kV | 360 | 0.206 | 0.11 | 0.315 | cs | 150 | 0.00403 | MV
NA2XS2Y 1x120 RM/25 6/10 kV | 340 | 0.253 | 0.113 | 0.28 | cs | 120 | 0.00403 | MV
NA2XS2Y 1x70 RM/25 6/10 kV | 280 | 0.443 | 0.123 | 0.217 | cs | 70 | 0.00403 | MV
N2XS(FL)2Y 1x120 RM/35 64/110 kV | 112 | 0.153 | 0.166 | 0.366 | cs | 120 | 0.00393 | HV
N2XS(FL)2Y 1x185 RM/35 64/110 kV | 125 | 0.099 | 0.156 | 0.457 | cs | 185 | 0.00393 | HV
N2XS(FL)2Y 1x240 RM/35 64/110 kV | 135 | 0.075 | 0.149 | 0.526 | cs | 240 | 0.00393 | HV
N2XS(FL)2Y 1x300 RM/35 64/110 kV | 144 | 0.06 | 0.144 | 0.588 | cs | 300 | 0.00393 | HV
15-AL1/3-ST1A 0.4 | 11 | 1.8769 | 0.35 | 0.105 | ol | 16 | 0.00403 | LV
24-AL1/4-ST1A 0.4 | 11.25 | 1.2012 | 0.335 | 0.14 | ol | 24 | 0.00403 | LV
48-AL1/8-ST1A 0.4 | 12.2 | 0.5939 | 0.3 | 0.21 | ol | 48 | 0.00403 | LV
94-AL1/15-ST1A 0.4 | 13.2 | 0.306 | 0.29 | 0.35 | ol | 94 | 0.00403 | LV
34-AL1/6-ST1A 10.0 | 9.7 | 0.8342 | 0.36 | 0.17 | ol | 34 | 0.00403 | MV
48-AL1/8-ST1A 10.0 | 10.1 | 0.5939 | 0.35 | 0.21 | ol | 48 | 0.00403 | MV
70-AL1/11-ST1A 10.0 | 10.4 | 0.4132 | 0.339 | 0.29 | ol | 70 | 0.00403 | MV
94-AL1/15-ST1A 10.0 | 10.75 | 0.306 | 0.33 | 0.35 | ol | 94 | 0.00403 | MV
122-AL1/20-ST1A 10.0 | 11.1 | 0.2376 | 0.323 | 0.41 | ol | 122 | 0.00403 | MV
149-AL1/24-ST1A 10.0 | 11.25 | 0.194 | 0.315 | 0.47 | ol | 149 | 0.00403 | MV
34-AL1/6-ST1A 20.0 | 9.15 | 0.8342 | 0.382 | 0.17 | ol | 34 | 0.00403 | MV
48-AL1/8-ST1A 20.0 | 9.5 | 0.5939 | 0.372 | 0.21 | ol | 48 | 0.00403 | MV
70-AL1/11-ST1A 20.0 | 9.7 | 0.4132 | 0.36 | 0.29 | ol | 70 | 0.00403 | MV
94-AL1/15-ST1A 20.0 | 10 | 0.306 | 0.35 | 0.35 | ol | 94 | 0.00403 | MV
122-AL1/20-ST1A 20.0 | 10.3 | 0.2376 | 0.344 | 0.41 | ol | 122 | 0.00403 | MV
149-AL1/24-ST1A 20.0 | 10.5 | 0.194 | 0.337 | 0.47 | ol | 149 | 0.00403 | MV
184-AL1/30-ST1A 20.0 | 10.75 | 0.1571 | 0.33 | 0.535 | ol | 184 | 0.00403 | MV
243-AL1/39-ST1A 20.0 | 11 | 0.1188 | 0.32 | 0.645 | ol | 243 | 0.00403 | MV
48-AL1/8-ST1A 110.0 | 8 | 0.5939 | 0.46 | 0.21 | ol | 48 | 0.00403 | HV
70-AL1/11-ST1A 110.0 | 8.4 | 0.4132 | 0.45 | 0.29 | ol | 70 | 0.00403 | HV
94-AL1/15-ST1A 110.0 | 8.65 | 0.306 | 0.44 | 0.35 | ol | 94 | 0.00403 | HV
122-AL1/20-ST1A 110.0 | 8.5 | 0.2376 | 0.43 | 0.41 | ol | 122 | 0.00403 | HV
149-AL1/24-ST1A 110.0 | 8.75 | 0.194 | 0.41 | 0.47 | ol | 149 | 0.00403 | HV
184-AL1/30-ST1A 110.0 | 8.8 | 0.1571 | 0.4 | 0.535 | ol | 184 | 0.00403 | HV
243-AL1/39-ST1A 110.0 | 9 | 0.1188 | 0.39 | 0.645 | ol | 243 | 0.00403 | HV
305-AL1/39-ST1A 110.0 | 9.2 | 0.0949 | 0.38 | 0.74 | ol | 305 | 0.00403 | HV
490-AL1/64-ST1A 110.0 | 9.75 | 0.059 | 0.37 | 0.96 | ol | 490 | 0.00403 | HV
679-AL1/86-ST1A 110.0 | 9.95 | 0.042 | 0.36 | 1.15 | ol | 679 | 0.00403 | HV
490-AL1/64-ST1A 220.0 | 10 | 0.059 | 0.285 | 0.96 | ol | 490 | 0.00403 | HV
679-AL1/86-ST1A 220.0 | 11.7 | 0.042 | 0.275 | 1.15 | ol | 679 | 0.00403 | HV
490-AL1/64-ST1A 380.0 | 11 | 0.059 | 0.253 | 0.96 | ol | 490 | 0.00403 | HV
679-AL1/86-ST1A 380.0 | 14.6 | 0.042 | 0.25 | 1.15 | ol | 679 | 0.00403 | HV

## trafo_std_types
| i0_percent | pfe_kw | vkr_percent | sn_mva | vn_lv_kv | vn_hv_kv | vk_percent | shift_degree | vector_group | tap_side | tap_neutral | tap_min | tap_max | tap_step_degree | tap_step_percent | tap_phase_shifter
160 MVA 380/110 kV | 0.06 | 60 | 0.25 | 160 | 110 | 380 | 12.2 | 0 | Yy0 | hv | 0 | -9 | 9 | 0 | 1.5 | FALSE
100 MVA 220/110 kV | 0.06 | 55 | 0.26 | 100 | 110 | 220 | 12 | 0 | Yy0 | hv | 0 | -9 | 9 | 0 | 1.5 | FALSE
63 MVA 110/20 kV | 0.04 | 22 | 0.32 | 63 | 20 | 110 | 18 | 150 | YNd5 | hv | 0 | -9 | 9 | 0 | 1.5 | FALSE
40 MVA 110/20 kV | 0.05 | 18 | 0.34 | 40 | 20 | 110 | 16.2 | 150 | YNd5 | hv | 0 | -9 | 9 | 0 | 1.5 | FALSE
25 MVA 110/20 kV | 0.07 | 14 | 0.41 | 25 | 20 | 110 | 12 | 150 | YNd5 | hv | 0 | -9 | 9 | 0 | 1.5 | FALSE
63 MVA 110/10 kV | 0.04 | 22 | 0.32 | 63 | 10 | 110 | 18 | 150 | YNd5 | hv | 0 | -9 | 9 | 0 | 1.5 | FALSE
40 MVA 110/10 kV | 0.05 | 18 | 0.34 | 40 | 10 | 110 | 16.2 | 150 | YNd5 | hv | 0 | -9 | 9 | 0 | 1.5 | FALSE
25 MVA 110/10 kV | 0.07 | 14 | 0.41 | 25 | 10 | 110 | 12 | 150 | YNd5 | hv | 0 | -9 | 9 | 0 | 1.5 | FALSE
0.25 MVA 20/0.4 kV | 0.32 | 0.8 | 1.44 | 0.25 | 0.4 | 20 | 6 | 150 | Yzn5 | hv | 0 | -2 | 2 | 0 | 2.5 | FALSE
0.4 MVA 20/0.4 kV | 0.3375 | 1.35 | 1.425 | 0.4 | 0.4 | 20 | 6 | 150 | Dyn5 | hv | 0 | -2 | 2 | 0 | 2.5 | FALSE
0.63 MVA 20/0.4 kV | 0.2619 | 1.65 | 1.206 | 0.63 | 0.4 | 20 | 6 | 150 | Dyn5 | hv | 0 | -2 | 2 | 0 | 2.5 | FALSE
0.25 MVA 10/0.4 kV | 0.24 | 0.6 | 1.2 | 0.25 | 0.4 | 10 | 4 | 150 | Dyn5 | hv | 0 | -2 | 2 | 0 | 2.5 | FALSE
0.4 MVA 10/0.4 kV | 0.2375 | 0.95 | 1.325 | 0.4 | 0.4 | 10 | 4 | 150 | Dyn5 | hv | 0 | -2 | 2 | 0 | 2.5 | FALSE
0.63 MVA 10/0.4 kV | 0.1873 | 1.18 | 1.0794 | 0.63 | 0.4 | 10 | 4 | 150 | Dyn5 | hv | 0 | -2 | 2 | 0 | 2.5 | FALSE

## trafo3w_std_types
| sn_hv_mva | sn_mv_mva | sn_lv_mva | vn_hv_kv | vn_mv_kv | vn_lv_kv | vk_hv_percent | vk_mv_percent | vk_lv_percent | vkr_hv_percent | vkr_mv_percent | vkr_lv_percent | pfe_kw | i0_percent | shift_mv_degree | shift_lv_degree | vector_group | tap_side | tap_neutral | tap_min | tap_max | tap_step_percent
63/25/38 MVA 110/20/10 kV | 63 | 25 | 38 | 110 | 20 | 10 | 10.4 | 10.4 | 10.4 | 0.28 | 0.32 | 0.35 | 35 | 0.89 | 0 | 0 | YN0yn0yn0 | hv | 0 | -10 | 10 | 1.2
63/25/38 MVA 110/10/10 kV | 63 | 25 | 38 | 110 | 10 | 10 | 10.4 | 10.4 | 10.4 | 0.28 | 0.32 | 0.35 | 35 | 0.89 | 0 | 0 | YN0yn0yn0 | hv | 0 | -10 | 10 | 1.2

## fuse_std_types
| fuse_type | i_rated_a | t_avg | t_min | t_total | x_avg | x_min | x_total
HV 100A | HV 100A | 100 | 0 | [10.0, 3.64, 0.854, 0.281, 0.1, 0.0531, 0.022, 0.01] | [10.0, 4.267, 1.21, 0.403, 0.1, 0.058, 0.022, 0.01] | 0 | [300.0, 350.0, 450.0, 550.0, 700.0, 850.0, 1200.0, 1752.0] | [600.0, 700.0, 900.0, 1150.0, 1665.0, 2000.0, 3000.0, 4313.0]
HV 10A | HV 10A | 10 | 0 | [10.0, 1675.0, 0.344, 0.156, 0.1, 0.0417, 0.0171, 0.01] | [10.0, 1.3, 0.3, 0.155, 0.1, 0.0555, 0.023, 0.01] | 0 | [30.0, 32.0, 35.0, 37.0, 39.0, 50.0, 70.0, 88.0] | [60.0, 70.0, 80.0, 87.0, 94.0, 110.0, 150.0, 216.0]
HV 125A | HV 125A | 125 | 0 | [10.0, 1.82, 0.344, 0.1, 0.0467, 0.0269, 0.01] | [10.0, 2.478, 0.426, 0.1, 0.0427, 0.0211, 0.01] | 0 | [375.0, 500.0, 700.0, 925.0, 1200.0, 1500.0, 2341.0] | [750.0, 1000.0, 1500.0, 2200.0, 3000.0, 4000.0, 5765.0]
HV 160A | HV 160A | 160 | 0 | [10.0, 4.15, 1.03, 0.198, 0.1, 0.051, 0.0172, 0.01] | [10.0, 2.3, 0.734, 0.274, 0.1, 0.046, 0.0177, 0.01] | 0 | [480.0, 550.0, 700.0, 1000.0, 1260.0, 1600.0, 2500.0, 3227.0] | [960.0, 1300.0, 1700.0, 2200.0, 2996.0, 4000.0, 6000.0, 7946.0]
HV 16A | HV 16A | 16 | 0 | [10.0, 0.352, 0.164, 0.1, 0.0649, 0.0342, 0.01] | [10.0, 2.34, 0.722, 0.181, 0.1, 0.055, 0.0296, 0.01] | 0 | [48.0, 60.0, 65.0, 71.0, 80.0, 100.0, 162.0] | [96.0, 110.0, 125.0, 150.0, 168.0, 200.0, 250.0, 398.0]
HV 200A | HV 200A | 200 | 0 | [10.0, 4.267, 1.21, 0.403, 0.1, 0.058, 0.022, 0.01] | [10.0, 3.73, 1.654, 0.328, 0.1, 0.0531, 0.019, 0.01] | 0 | [600.0, 700.0, 900.0, 1150.0, 1665.0, 2000.0, 3000.0, 4313.0] | [1200.0, 1500.0, 1800.0, 2700.0, 3960.0, 5000.0, 7500.0, 10620.0]
HV 20A | HV 20A | 20 | 0 | [10.0, 1.3, 0.3, 0.155, 0.1, 0.0555, 0.023, 0.01] | [10.0, 1.3, 0.161, 0.1, 0.0611, 0.0399, 0.0141, 0.01] | 0 | [60.0, 70.0, 80.0, 87.0, 94.0, 110.0, 150.0, 216.0] | [120.0, 150.0, 200.0, 223.0, 260.0, 300.0, 450.0, 532.0]
HV 25A | HV 25A | 25 | 0 | [10.0, 2.512, 0.833, 0.299, 0.1, 0.0372, 0.0223, 0.01] | [10.0, 3.125, 0.597, 0.198, 0.1, 0.0378, 0.022, 0.01] | 0 | [75.0, 82.0, 90.0, 100.0, 124.0, 170.0, 200.0, 289.0] | [150.0, 170.0, 210.0, 250.0, 294.0, 400.0, 500.0, 711.0]
HV 31.5A | HV 31.5A | 31.5 | 0 | [10.0, 2.34, 0.722, 0.181, 0.1, 0.055, 0.0296, 0.01] | [10.0, 2.84, 0.368, 0.164, 0.1, 0.0621, 0.0378, 0.0195, 0.01] | 0 | [95.0, 110.0, 125.0, 150.0, 165.0, 200.0, 250.0, 390.0] | [189.0, 220.0, 300.0, 350.0, 393.0, 450.0, 530.0, 700.0, 960.0]
HV 40A | HV 40A | 40 | 0 | [10.0, 1.3, 0.161, 0.1, 0.0611, 0.0399, 0.0141, 0.01] | [10.0, 2.05, 0.369, 0.198, 0.1, 0.051, 0.0298, 0.01] | 0 | [120.0, 150.0, 200.0, 223.0, 260.0, 300.0, 450.0, 532.0] | [240.0, 300.0, 400.0, 450.0, 530.0, 650.0, 800.0, 1311.0]
HV 50A | HV 50A | 50 | 0 | [10.0, 3.215, 0.597, 0.198, 0.1, 0.0378, 0.022, 0.01] | [10.0, 3.64, 0.854, 0.281, 0.1, 0.0531, 0.022, 0.01] | 0 | [150.0, 170.0, 210.0, 250.0, 294.0, 400.0, 500.0, 711.0] | [300.0, 350.0, 450.0, 550.0, 700.0, 850.0, 1200.0, 1752.0]
HV 6.3A | HV 6.3A | 6.3 | 0 | [10.0, 1.39, 0.344, 0.168, 0.1, 0.056, 0.0263, 0.01] | [10.0, 1.711, 0.516, 0.198, 0.1, 0.0634, 0.0303, 0.01] | 0 | [19.0, 19.5, 20.4, 20.8, 22.0, 25.0, 32.0, 48.0] | [38.0, 40.0, 43.0, 48.0, 53.0, 60.0, 75.0, 118.0]
HV 63A | HV 63A | 63 | 0 | [10.0, 2.84, 0.368, 0.164, 0.1, 0.0621, 0.0378, 0.0195, 0.01] | [10.0, 1.82, 0.344, 0.1, 0.0467, 0.0269, 0.01] | 0 | [189.0, 220.0, 300.0, 350.0, 393.0, 450.0, 530.0, 700.0, 961.0] | [378.0, 500.0, 700.0, 934.0, 1200.0, 1500.0, 2366.0]
HV 80A | HV 80A | 80 | 0 | [10.0, 2.05, 0.369, 0.198, 0.1, 0.051, 0.0298, 0.01] | [10.0, 4.15, 1.03, 0.198, 0.1, 0.051, 0.0172, 0.01] | 0 | [240.0, 300.0, 400.0, 450.0, 530.0, 650.0, 800.0, 1311.0] | [480.0, 550.0, 700.0, 1000.0, 1260.0, 1600.0, 2500.0, 3227.0]
Siemens NH-1-100 | Siemens NH-1-100 | 100 | [5400.0, 2000.0, 400.0, 20.0, 1.0, 0.2, 0.012, 0.004] | 0 | 0 | [150.0, 190.0, 250.0, 430.0, 900.0, 1250.0, 2700.0, 3600.0] | 0 | 0
Siemens NH-1-125 | Siemens NH-1-125 | 125 | [4800.0, 120.0, 7.0, 0.1, 0.004] | 0 | 0 | [180.0, 400.0, 740.0, 2000.0, 4250.0] | 0 | 0
Siemens NH-1-16 | Siemens NH-1-16 | 16 | [4000.0, 400.0, 2.0, 0.1, 0.04, 0.01] | 0 | 0 | [26.0, 35.0, 75.0, 150.0, 200.0, 300.0] | 0 | 0
Siemens NH-1-160 | Siemens NH-1-160 | 160 | [4800.0, 120.0, 7.0, 0.1, 0.004] | 0 | 0 | [210.0, 500.0, 900.0, 2300.0, 5000.0] | 0 | 0
Siemens NH-1-25 | Siemens NH-1-25 | 25 | [4000.0, 1000.0, 10.0, 0.2, 0.02, 0.01] | 0 | 0 | [40.0, 50.0, 100.0, 210.0, 400.0, 500.0] | 0 | 0
Siemens NH-1-50 | Siemens NH-1-50 | 50 | [4000.0, 40.0, 4.0, 1.0, 0.02, 0.01] | 0 | 0 | [86.0, 200.0, 300.0, 400.0, 1000.0, 1280.0] | 0 | 0
Siemens NH-1-63 | Siemens NH-1-63 | 63 | [4000.0, 100.0, 10.0, 2.0, 0.04, 0.01] | 0 | 0 | [100.0, 200.0, 300.0, 400.0, 1000.0, 1500.0] | 0 | 0
Siemens NH-1-80 | Siemens NH-1-80 | 80 | [4800.0, 120.0, 7.0, 0.1, 0.01] | 0 | 0 | [150.58, 250.0, 450.0, 1150.0, 2470.0] | 0 | 0
Siemens NH-2-1000 | Siemens NH-2-1000 | 1000 | [4800.0, 120.0, 7.0, 0.1, 0.004] | 0 | 0 | [1900.0, 3500.0, 8400.0, 24000.0, 52000.0] | 0 | 0
Siemens NH-2-200 | Siemens NH-2-200 | 200 | [4800.0, 120.0, 7.0, 0.1, 0.004] | 0 | 0 | [280.0, 650.0, 1200.0, 3000.0, 7000.0] | 0 | 0
Siemens NH-2-224 | Siemens NH-2-224 | 224 | [4800.0, 120.0, 7.0, 0.2, 0.04, 0.004] | 0 | 0 | [400.0, 750.0, 1453.0, 3025.0, 4315.0, 7600.0] | 0 | 0
Siemens NH-2-250 | Siemens NH-2-250 | 250 | [4800.0, 120.0, 7.0, 0.1, 0.004] | 0 | 0 | [450.0, 800.0, 1650.0, 4000.0, 8500.0] | 0 | 0
Siemens NH-2-315 | Siemens NH-2-315 | 315 | [4800.0, 120.0, 7.0, 0.1, 0.004] | 0 | 0 | [550.0, 920.0, 1900.0, 5000.0, 11000.0] | 0 | 0
Siemens NH-2-355 | Siemens NH-2-355 | 355 | [4800.0, 120.0, 6.0, 0.1, 0.004] | 0 | 0 | [650.0, 1116.27, 2350.0, 5840.0, 12790.0] | 0 | 0
Siemens NH-2-400 | Siemens NH-2-400 | 400 | [4800.0, 120.0, 7.0, 0.1, 0.004] | 0 | 0 | [720.0, 1350.0, 2800.0, 6500.0, 15000.0] | 0 | 0
Siemens NH-2-425 | Siemens NH-2-425 | 425 | [4800.0, 120.0, 7.0, 0.1, 0.004] | 0 | 0 | [850.0, 1500.0, 3050.0, 7500.0, 16500.0] | 0 | 0
Siemens NH-2-630 | Siemens NH-2-630 | 630 | [4800.0, 120.0, 7.0, 0.1, 0.004] | 0 | 0 | [1200.0, 2000.0, 4800.0, 12000.0, 26000.0] | 0 | 0

## dtypes
| element | column | dtype
0 | bus | name | object
1 | bus | vn_kv | float64
2 | bus | type | object
3 | bus | zone | object
4 | bus | in_service | bool
5 | load | name | object
6 | load | bus | uint32
7 | load | p_mw | float64
8 | load | q_mvar | float64
9 | load | const_z_percent | float64
10 | load | const_i_percent | float64
11 | load | sn_mva | float64
12 | load | scaling | float64
13 | load | in_service | bool
14 | load | type | object
15 | ext_grid | name | object
16 | ext_grid | bus | uint32
17 | ext_grid | vm_pu | float64
18 | ext_grid | va_degree | float64
19 | ext_grid | slack_weight | float64
20 | ext_grid | in_service | bool
21 | line | name | object
22 | line | std_type | object
23 | line | from_bus | uint32
24 | line | to_bus | uint32
25 | line | length_km | float64
26 | line | r_ohm_per_km | float64
27 | line | x_ohm_per_km | float64
28 | line | c_nf_per_km | float64
29 | line | g_us_per_km | float64
30 | line | max_i_ka | float64
31 | line | df | float64
32 | line | parallel | uint32
33 | line | type | object
34 | line | in_service | bool
35 | trafo | name | object
36 | trafo | std_type | object
37 | trafo | hv_bus | uint32
38 | trafo | lv_bus | uint32
39 | trafo | sn_mva | float64
40 | trafo | vn_hv_kv | float64
41 | trafo | vn_lv_kv | float64
42 | trafo | vk_percent | float64
43 | trafo | vkr_percent | float64
44 | trafo | pfe_kw | float64
45 | trafo | i0_percent | float64
46 | trafo | shift_degree | float64
47 | trafo | tap_side | object
48 | trafo | tap_neutral | int32
49 | trafo | tap_min | int32
50 | trafo | tap_max | int32
51 | trafo | tap_step_percent | float64
52 | trafo | tap_step_degree | float64
53 | trafo | tap_pos | int32
54 | trafo | tap_phase_shifter | bool
55 | trafo | parallel | uint32
56 | trafo | df | float64
57 | trafo | in_service | bool
58 | line_geodata | coords | object
59 | bus_geodata | x | float64
60 | bus_geodata | y | float64
61 | bus_geodata | coords | object

## parameters
| version | format_version | converged | OPF_converged | name | f_hz | sn_mva
0 | 2.14.6 | 2.14.0 | FALSE | FALSE |  | 50 | 1