## bus
| name | vn_kv | type | zone | in_service
0 | bus_LV_293-35_0_3_node_0 | 0.4 | n |  | TRUE
1 | bus_LV_293-35_0_3_node_1 | 0.4 | n |  | TRUE
2 | bus_LV_293-35_0_3_node_2 | 0.4 | n |  | TRUE
3 | bus_LV_293-35_0_3_node_18 | 0.4 | n |  | TRUE
4 | bus_LV_293-35_0_3_node_6 | 0.4 | n |  | TRUE
5 | bus_LV_293-35_0_3_node_10 | 0.4 | n |  | TRUE
6 | bus_LV_293-35_0_3_node_3 | 0.4 | n |  | TRUE
7 | bus_LV_293-35_0_3_node_4 | 0.4 | n |  | TRUE
8 | bus_LV_293-35_0_3_node_5 | 0.4 | n |  | TRUE
9 | bus_LV_293-35_0_3_node_7 | 0.4 | n |  | TRUE
10 | bus_LV_293-35_0_3_node_8 | 0.4 | n |  | TRUE
11 | bus_LV_293-35_0_3_node_9 | 0.4 | n |  | TRUE
12 | bus_LV_293-35_0_3_node_11 | 0.4 | n |  | TRUE
13 | bus_LV_293-35_0_3_node_80 | 0.4 | n |  | TRUE
14 | bus_LV_293-35_0_3_node_17 | 0.4 | n |  | TRUE
15 | bus_LV_293-35_0_3_node_16 | 0.4 | n |  | TRUE
16 | bus_LV_293-35_0_3_node_78 | 0.4 | n |  | TRUE
17 | bus_LV_293-35_0_3_node_12 | 0.4 | n |  | TRUE
18 | bus_LV_293-35_0_3_node_13 | 0.4 | n |  | TRUE
19 | bus_LV_293-35_0_3_node_14 | 0.4 | n |  | TRUE
20 | bus_LV_293-35_0_3_node_15 | 0.4 | n |  | TRUE
21 | bus_LV_293-35_0_3_node_21 | 0.4 | n |  | TRUE
22 | bus_LV_293-35_0_3_node_19 | 0.4 | n |  | TRUE
23 | bus_LV_293-35_0_3_node_20 | 0.4 | n |  | TRUE
24 | bus_LV_293-35_0_3_node_22 | 0.4 | n |  | TRUE
25 | bus_LV_293-35_0_3_node_24 | 0.4 | n |  | TRUE
26 | bus_LV_293-35_0_3_node_25 | 0.4 | n |  | TRUE
27 | bus_LV_293-35_0_3_node_26 | 0.4 | n |  | TRUE
28 | bus_LV_293-35_0_3_node_28 | 0.4 | n |  | TRUE
29 | bus_LV_293-35_0_3_node_29 | 0.4 | n |  | TRUE
30 | bus_LV_293-35_0_3_node_30 | 0.4 | n |  | TRUE
31 | bus_LV_293-35_0_3_node_65 | 0.4 | n |  | TRUE
32 | bus_LV_293-35_0_3_node_66 | 0.4 | n |  | TRUE
33 | bus_LV_293-35_0_3_node_31 | 0.4 | n |  | TRUE
34 | bus_LV_293-35_0_3_node_32 | 0.4 | n |  | TRUE
35 | bus_LV_293-35_0_3_node_40 | 0.4 | n |  | TRUE
36 | bus_LV_293-35_0_3_node_33 | 0.4 | n |  | TRUE
37 | bus_LV_293-35_0_3_node_38 | 0.4 | n |  | TRUE
38 | bus_LV_293-35_0_3_node_35 | 0.4 | n |  | TRUE
39 | bus_LV_293-35_0_3_node_44 | 0.4 | n |  | TRUE
40 | bus_LV_293-35_0_3_node_34 | 0.4 | n |  | TRUE
41 | bus_LV_293-35_0_3_node_42 | 0.4 | n |  | TRUE
42 | bus_LV_293-35_0_3_node_39 | 0.4 | n |  | TRUE
43 | bus_LV_293-35_0_3_node_36 | 0.4 | n |  | TRUE
44 | bus_LV_293-35_0_3_node_37 | 0.4 | n |  | TRUE
45 | bus_LV_293-35_0_3_node_49 | 0.4 | n |  | TRUE
46 | bus_LV_293-35_0_3_node_191 | 0.4 | n |  | TRUE
47 | bus_LV_293-35_0_3_node_47 | 0.4 | n |  | TRUE
48 | bus_LV_293-35_0_3_node_98 | 0.4 | n |  | TRUE
49 | bus_LV_293-35_0_3_node_41 | 0.4 | n |  | TRUE
50 | bus_LV_293-35_0_3_node_43 | 0.4 | n |  | TRUE
51 | bus_LV_293-35_0_3_node_96 | 0.4 | n |  | TRUE
52 | bus_LV_293-35_0_3_node_57 | 0.4 | n |  | TRUE
53 | bus_LV_293-35_0_3_node_45 | 0.4 | n |  | TRUE
54 | bus_LV_293-35_0_3_node_46 | 0.4 | n |  | TRUE
55 | bus_LV_293-35_0_3_node_48 | 0.4 | n |  | TRUE
56 | bus_LV_293-35_0_3_node_50 | 0.4 | n |  | TRUE
57 | bus_LV_293-35_0_3_node_51 | 0.4 | n |  | TRUE
58 | bus_LV_293-35_0_3_node_71 | 0.4 | n |  | TRUE
59 | bus_LV_293-35_0_3_node_52 | 0.4 | n |  | TRUE
60 | bus_LV_293-35_0_3_node_53 | 0.4 | n |  | TRUE
61 | bus_LV_293-35_0_3_node_54 | 0.4 | n |  | TRUE
62 | bus_LV_293-35_0_3_node_61 | 0.4 | n |  | TRUE
63 | bus_LV_293-35_0_3_node_60 | 0.4 | n |  | TRUE
64 | bus_LV_293-35_0_3_node_55 | 0.4 | n |  | TRUE
65 | bus_LV_293-35_0_3_node_56 | 0.4 | n |  | TRUE
66 | bus_LV_293-35_0_3_node_59 | 0.4 | n |  | TRUE
67 | bus_LV_293-35_0_3_node_189 | 0.4 | n |  | TRUE
68 | bus_LV_293-35_0_3_node_181 | 0.4 | n |  | TRUE
69 | bus_LV_293-35_0_3_node_187 | 0.4 | n |  | TRUE
70 | bus_LV_293-35_0_3_node_188 | 0.4 | n |  | TRUE
71 | bus_LV_293-35_0_3_node_185 | 0.4 | n |  | TRUE
72 | bus_LV_293-35_0_3_node_58 | 0.4 | n |  | TRUE
73 | bus_LV_293-35_0_3_node_99 | 0.4 | n |  | TRUE
74 | bus_LV_293-35_0_3_node_100 | 0.4 | n |  | TRUE
75 | bus_LV_293-35_0_3_node_180 | 0.4 | n |  | TRUE
76 | bus_LV_293-35_0_3_node_62 | 0.4 | n |  | TRUE
77 | bus_LV_293-35_0_3_node_63 | 0.4 | n |  | TRUE
78 | bus_LV_293-35_0_3_node_64 | 0.4 | n |  | TRUE
79 | bus_LV_293-35_0_3_node_182 | 0.4 | n |  | TRUE
80 | bus_LV_293-35_0_3_node_183 | 0.4 | n |  | TRUE
81 | bus_LV_293-35_0_3_node_67 | 0.4 | n |  | TRUE
82 | bus_LV_293-35_0_3_node_68 | 0.4 | n |  | TRUE
83 | bus_LV_293-35_0_3_node_76 | 0.4 | n |  | TRUE
84 | bus_LV_293-35_0_3_node_74 | 0.4 | n |  | TRUE
85 | bus_LV_293-35_0_3_node_69 | 0.4 | n |  | TRUE
86 | bus_LV_293-35_0_3_node_77 | 0.4 | n |  | TRUE
87 | bus_LV_293-35_0_3_node_72 | 0.4 | n |  | TRUE
88 | bus_LV_293-35_0_3_node_70 | 0.4 | n |  | TRUE
89 | bus_LV_293-35_0_3_node_172 | 0.4 | n |  | TRUE
90 | bus_LV_293-35_0_3_node_173 | 0.4 | n |  | TRUE
91 | bus_LV_293-35_0_3_node_73 | 0.4 | n |  | TRUE
92 | bus_LV_293-35_0_3_node_79 | 0.4 | n |  | TRUE
93 | bus_LV_293-35_0_3_node_81 | 0.4 | n |  | TRUE
94 | bus_LV_293-35_0_3_node_82 | 0.4 | n |  | TRUE
95 | bus_LV_293-35_0_3_node_94 | 0.4 | n |  | TRUE
96 | bus_LV_293-35_0_3_node_83 | 0.4 | n |  | TRUE
97 | bus_LV_293-35_0_3_node_95 | 0.4 | n |  | TRUE
98 | bus_LV_293-35_0_3_node_84 | 0.4 | n |  | TRUE
99 | bus_LV_293-35_0_3_node_139 | 0.4 | n |  | TRUE
100 | bus_LV_293-35_0_3_node_138 | 0.4 | n |  | TRUE
101 | bus_LV_293-35_0_3_node_85 | 0.4 | n |  | TRUE
102 | bus_LV_293-35_0_3_node_86 | 0.4 | n |  | TRUE
103 | bus_LV_293-35_0_3_node_87 | 0.4 | n |  | TRUE
104 | bus_LV_293-35_0_3_node_88 | 0.4 | n |  | TRUE
105 | bus_LV_293-35_0_3_node_89 | 0.4 | n |  | TRUE
106 | bus_LV_293-35_0_3_node_90 | 0.4 | n |  | TRUE
107 | bus_LV_293-35_0_3_node_143 | 0.4 | n |  | TRUE
108 | bus_LV_293-35_0_3_node_141 | 0.4 | n |  | TRUE
109 | bus_LV_293-35_0_3_node_91 | 0.4 | n |  | TRUE
110 | bus_LV_293-35_0_3_node_92 | 0.4 | n |  | TRUE
111 | bus_LV_293-35_0_3_node_93 | 0.4 | n |  | TRUE
112 | bus_LV_293-35_0_3_node_164 | 0.4 | n |  | TRUE
113 | bus_LV_293-35_0_3_node_177 | 0.4 | n |  | TRUE
114 | bus_LV_293-35_0_3_node_162 | 0.4 | n |  | TRUE
115 | bus_LV_293-35_0_3_node_168 | 0.4 | n |  | TRUE
116 | bus_LV_293-35_0_3_node_166 | 0.4 | n |  | TRUE
117 | bus_LV_293-35_0_3_node_97 | 0.4 | n |  | TRUE
118 | bus_LV_293-35_0_3_node_104 | 0.4 | n |  | TRUE
119 | bus_LV_293-35_0_3_node_102 | 0.4 | n |  | TRUE
120 | bus_LV_293-35_0_3_node_101 | 0.4 | n |  | TRUE
121 | bus_LV_293-35_0_3_node_105 | 0.4 | n |  | TRUE
122 | bus_LV_293-35_0_3_node_145 | 0.4 | n |  | TRUE
123 | bus_LV_293-35_0_3_node_144 | 0.4 | n |  | TRUE
124 | bus_LV_293-35_0_3_node_146 | 0.4 | n |  | TRUE
125 | bus_LV_293-35_0_3_node_106 | 0.4 | n |  | TRUE
126 | bus_LV_293-35_0_3_node_107 | 0.4 | n |  | TRUE
127 | bus_LV_293-35_0_3_node_108 | 0.4 | n |  | TRUE
128 | bus_LV_293-35_0_3_node_123 | 0.4 | n |  | TRUE
129 | bus_LV_293-35_0_3_node_121 | 0.4 | n |  | TRUE
130 | bus_LV_293-35_0_3_node_109 | 0.4 | n |  | TRUE
131 | bus_LV_293-35_0_3_node_110 | 0.4 | n |  | TRUE
132 | bus_LV_293-35_0_3_node_111 | 0.4 | n |  | TRUE
133 | bus_LV_293-35_0_3_node_112 | 0.4 | n |  | TRUE
134 | bus_LV_293-35_0_3_node_113 | 0.4 | n |  | TRUE
135 | bus_LV_293-35_0_3_node_114 | 0.4 | n |  | TRUE
136 | bus_LV_293-35_0_3_node_117 | 0.4 | n |  | TRUE
137 | bus_LV_293-35_0_3_node_186 | 0.4 | n |  | TRUE
138 | bus_LV_293-35_0_3_node_116 | 0.4 | n |  | TRUE
139 | bus_LV_293-35_0_3_node_118 | 0.4 | n |  | TRUE
140 | bus_LV_293-35_0_3_node_184 | 0.4 | n |  | TRUE
141 | bus_LV_293-35_0_3_node_130 | 0.4 | n |  | TRUE
142 | bus_LV_293-35_0_3_node_119 | 0.4 | n |  | TRUE
143 | bus_LV_293-35_0_3_node_129 | 0.4 | n |  | TRUE
144 | bus_LV_293-35_0_3_node_124 | 0.4 | n |  | TRUE
145 | bus_LV_293-35_0_3_node_122 | 0.4 | n |  | TRUE
146 | bus_LV_293-35_0_3_node_120 | 0.4 | n |  | TRUE
147 | bus_LV_293-35_0_3_node_125 | 0.4 | n |  | TRUE
148 | bus_LV_293-35_0_3_node_126 | 0.4 | n |  | TRUE
149 | bus_LV_293-35_0_3_node_127 | 0.4 | n |  | TRUE
150 | bus_LV_293-35_0_3_node_128 | 0.4 | n |  | TRUE
151 | bus_LV_293-35_0_3_node_131 | 0.4 | n |  | TRUE
152 | bus_LV_293-35_0_3_node_137 | 0.4 | n |  | TRUE
153 | bus_LV_293-35_0_3_node_134 | 0.4 | n |  | TRUE
154 | bus_LV_293-35_0_3_node_132 | 0.4 | n |  | TRUE
155 | bus_LV_293-35_0_3_node_133 | 0.4 | n |  | TRUE
156 | bus_LV_293-35_0_3_node_135 | 0.4 | n |  | TRUE
157 | bus_LV_293-35_0_3_node_136 | 0.4 | n |  | TRUE
158 | bus_LV_293-35_0_3_node_140 | 0.4 | n |  | TRUE
159 | bus_LV_293-35_0_3_node_142 | 0.4 | n |  | TRUE
160 | bus_LV_293-35_0_3_node_147 | 0.4 | n |  | TRUE
161 | bus_LV_293-35_0_3_node_152 | 0.4 | n |  | TRUE
162 | bus_LV_293-35_0_3_node_150 | 0.4 | n |  | TRUE
163 | bus_LV_293-35_0_3_node_148 | 0.4 | n |  | TRUE
164 | bus_LV_293-35_0_3_node_149 | 0.4 | n |  | TRUE
165 | bus_LV_293-35_0_3_node_151 | 0.4 | n |  | TRUE
166 | bus_LV_293-35_0_3_node_153 | 0.4 | n |  | TRUE
167 | bus_LV_293-35_0_3_node_154 | 0.4 | n |  | TRUE
168 | bus_LV_293-35_0_3_node_155 | 0.4 | n |  | TRUE
169 | bus_LV_293-35_0_3_node_156 | 0.4 | n |  | TRUE
170 | bus_LV_293-35_0_3_node_157 | 0.4 | n |  | TRUE
171 | bus_LV_293-35_0_3_node_158 | 0.4 | n |  | TRUE
172 | bus_LV_293-35_0_3_node_159 | 0.4 | n |  | TRUE
173 | bus_LV_293-35_0_3_node_169 | 0.4 | n |  | TRUE
174 | bus_LV_293-35_0_3_node_171 | 0.4 | n |  | TRUE
175 | bus_LV_293-35_0_3_node_170 | 0.4 | n |  | TRUE
176 | bus_LV_293-35_0_3_node_167 | 0.4 | n |  | TRUE
177 | bus_LV_293-35_0_3_node_160 | 0.4 | n |  | TRUE
178 | bus_LV_293-35_0_3_node_161 | 0.4 | n |  | TRUE
179 | bus_LV_293-35_0_3_node_163 | 0.4 | n |  | TRUE
180 | bus_LV_293-35_0_3_node_175 | 0.4 | n |  | TRUE
181 | bus_LV_293-35_0_3_node_165 | 0.4 | n |  | TRUE
182 | bus_LV_293-35_0_3_node_174 | 0.4 | n |  | TRUE
183 | bus_LV_293-35_0_3_node_176 | 0.4 | n |  | TRUE
184 | bus_LV_293-35_0_3_node_178 | 0.4 | n |  | TRUE
185 | bus_LV_293-35_0_3_node_179 | 0.4 | n |  | TRUE
186 | bus_MV_578_0_node_66 | 20 | n |  | TRUE

## load
| name | bus | p_mw | q_mvar | const_z_percent | const_i_percent | sn_mva | scaling | in_service | type
0 | LV_293-35_0_3_load_0 | 0 | 0.00023133 | 5.7976e-05 | 0 | 0 |  | 1 | TRUE | wye
1 | LV_293-35_0_3_load_1 | 1 | 8.2488e-05 | 2.0673e-05 | 0 | 0 |  | 1 | TRUE | wye
2 | LV_293-35_0_3_load_2 | 2 | 6.2212e-05 | 1.5592e-05 | 0 | 0 |  | 1 | TRUE | wye
3 | LV_293-35_0_3_load_10 | 5 | 0.00023086 | 5.786e-05 | 0 | 0 |  | 1 | TRUE | wye
4 | LV_293-35_0_3_load_3 | 6 | 0.00039716 | 9.9537e-05 | 0 | 0 |  | 1 | TRUE | wye
5 | LV_293-35_0_3_load_4 | 7 | 0.00034286 | 8.5929e-05 | 0 | 0 |  | 1 | TRUE | wye
6 | LV_293-35_0_3_load_5 | 8 | 0.00014191 | 3.5566e-05 | 0 | 0 |  | 1 | TRUE | wye
7 | LV_293-35_0_3_load_7 | 9 | 0.00057704 | 0.00014462 | 0 | 0 |  | 1 | TRUE | wye
8 | LV_293-35_0_3_load_8 | 10 | 0.00079068 | 0.00019816 | 0 | 0 |  | 1 | TRUE | wye
9 | LV_293-35_0_3_load_80 | 13 | 0.00031986 | 8.0166e-05 | 0 | 0 |  | 1 | TRUE | wye
10 | LV_293-35_0_3_load_17 | 14 | 0.00050071 | 0.00012549 | 0 | 0 |  | 1 | TRUE | wye
11 | LV_293-35_0_3_load_16 | 15 | 0.0001013 | 2.5388e-05 | 0 | 0 |  | 1 | TRUE | wye
12 | LV_293-35_0_3_load_12 | 17 | 7.7679e-05 | 1.9468e-05 | 0 | 0 |  | 1 | TRUE | wye
13 | LV_293-35_0_3_load_13 | 18 | 6.1436e-05 | 1.5397e-05 | 0 | 0 |  | 1 | TRUE | wye
14 | LV_293-35_0_3_load_14 | 19 | 0.00035045 | 8.7831e-05 | 0 | 0 |  | 1 | TRUE | wye
15 | LV_293-35_0_3_load_19 | 22 | 8.6027e-05 | 2.156e-05 | 0 | 0 |  | 1 | TRUE | wye
16 | LV_293-35_0_3_load_20 | 23 | 3.7756e-05 | 9.4625e-06 | 0 | 0 |  | 1 | TRUE | wye
17 | LV_293-35_0_3_load_22 | 24 | 9.0248e-05 | 2.2618e-05 | 0 | 0 |  | 1 | TRUE | wye
18 | LV_293-35_0_3_load_24 | 25 | 6.9648e-05 | 1.7455e-05 | 0 | 0 |  | 1 | TRUE | wye
19 | LV_293-35_0_3_load_26 | 27 | 3.0854e-05 | 7.7327e-06 | 0 | 0 |  | 1 | TRUE | wye
20 | LV_293-35_0_3_load_28 | 28 | 3.014e-05 | 7.5538e-06 | 0 | 0 |  | 1 | TRUE | wye
21 | LV_293-35_0_3_load_29 | 29 | 0.00026837 | 6.7261e-05 | 0 | 0 |  | 1 | TRUE | wye
22 | LV_293-35_0_3_load_30 | 30 | 0.0016047 | 0.00040217 | 0 | 0 |  | 1 | TRUE | wye
23 | LV_293-35_0_3_load_65 | 31 | 0.00030926 | 7.7507e-05 | 0 | 0 |  | 1 | TRUE | wye
24 | LV_293-35_0_3_load_31 | 33 | 8.7355e-05 | 2.1893e-05 | 0 | 0 |  | 1 | TRUE | wye
25 | LV_293-35_0_3_load_32 | 34 | 5.689e-05 | 1.4258e-05 | 0 | 0 |  | 1 | TRUE | wye
26 | LV_293-35_0_3_load_38 | 37 | 8.0201e-05 | 2.01e-05 | 0 | 0 |  | 1 | TRUE | wye
27 | LV_293-35_0_3_load_35 | 38 | 4.0623e-05 | 1.0181e-05 | 0 | 0 |  | 1 | TRUE | wye
28 | LV_293-35_0_3_load_44 | 39 | 5.6986e-05 | 1.4282e-05 | 0 | 0 |  | 1 | TRUE | wye
29 | LV_293-35_0_3_load_34 | 40 | 4.0054e-05 | 1.0038e-05 | 0 | 0 |  | 1 | TRUE | wye
30 | LV_293-35_0_3_load_42 | 41 | 0.00012011 | 3.0102e-05 | 0 | 0 |  | 1 | TRUE | wye
31 | LV_293-35_0_3_load_39 | 42 | 0.00030912 | 7.7473e-05 | 0 | 0 |  | 1 | TRUE | wye
32 | LV_293-35_0_3_load_36 | 43 | 4.6529e-05 | 1.1661e-05 | 0 | 0 |  | 1 | TRUE | wye
33 | LV_293-35_0_3_load_47 | 47 | 7.2957e-05 | 1.8285e-05 | 0 | 0 |  | 1 | TRUE | wye
34 | LV_293-35_0_3_load_98 | 48 | 0.00026116 | 6.5452e-05 | 0 | 0 |  | 1 | TRUE | wye
35 | LV_293-35_0_3_load_41 | 49 | 0.0010638 | 0.00026661 | 0 | 0 |  | 1 | TRUE | wye
36 | LV_293-35_0_3_load_43 | 50 | 0.00012438 | 3.1172e-05 | 0 | 0 |  | 1 | TRUE | wye
37 | LV_293-35_0_3_load_96 | 51 | 0.00013522 | 3.389e-05 | 0 | 0 |  | 1 | TRUE | wye
38 | LV_293-35_0_3_load_57 | 52 | 0.00038793 | 9.7225e-05 | 0 | 0 |  | 1 | TRUE | wye
39 | LV_293-35_0_3_load_45 | 53 | 7.6568e-05 | 1.919e-05 | 0 | 0 |  | 1 | TRUE | wye
40 | LV_293-35_0_3_load_48 | 55 | 6.0257e-05 | 1.5102e-05 | 0 | 0 |  | 1 | TRUE | wye
41 | LV_293-35_0_3_load_50 | 56 | 0.0002355 | 5.9022e-05 | 0 | 0 |  | 1 | TRUE | wye
42 | LV_293-35_0_3_load_71 | 58 | 0.00060301 | 0.00015113 | 0 | 0 |  | 1 | TRUE | wye
43 | LV_293-35_0_3_load_53 | 60 | 9.1915e-05 | 2.3036e-05 | 0 | 0 |  | 1 | TRUE | wye
44 | LV_293-35_0_3_load_54 | 61 | 0.0028161 | 0.00070579 | 0 | 0 |  | 1 | TRUE | wye
45 | LV_293-35_0_3_load_61 | 62 | 0.00024719 | 6.1951e-05 | 0 | 0 |  | 1 | TRUE | wye
46 | LV_293-35_0_3_load_60 | 63 | 0.00012204 | 3.0587e-05 | 0 | 0 |  | 1 | TRUE | wye
47 | LV_293-35_0_3_load_55 | 64 | 0.00065463 | 0.00016407 | 0 | 0 |  | 1 | TRUE | wye
48 | LV_293-35_0_3_load_189 | 67 | 0.00012545 | 3.144e-05 | 0 | 0 |  | 1 | TRUE | wye
49 | LV_293-35_0_3_load_181 | 68 | 9.9732e-05 | 2.4995e-05 | 0 | 0 |  | 1 | TRUE | wye
50 | LV_293-35_0_3_load_187 | 69 | 7.3724e-05 | 1.8477e-05 | 0 | 0 |  | 1 | TRUE | wye
51 | LV_293-35_0_3_load_188 | 70 | 0.00011631 | 2.9149e-05 | 0 | 0 |  | 1 | TRUE | wye
52 | LV_293-35_0_3_load_185 | 71 | 0.00013152 | 3.2962e-05 | 0 | 0 |  | 1 | TRUE | wye
53 | LV_293-35_0_3_load_58 | 72 | 0.00038528 | 9.6561e-05 | 0 | 0 |  | 1 | TRUE | wye
54 | LV_293-35_0_3_load_99 | 73 | 0.0021134 | 0.00052966 | 0 | 0 |  | 1 | TRUE | wye
55 | LV_293-35_0_3_load_100 | 74 | 0.00075907 | 0.00019024 | 0 | 0 |  | 1 | TRUE | wye
56 | LV_293-35_0_3_load_180 | 75 | 0.00024953 | 6.2539e-05 | 0 | 0 |  | 1 | TRUE | wye
57 | LV_293-35_0_3_load_63 | 77 | 8.5688e-05 | 2.1475e-05 | 0 | 0 |  | 1 | TRUE | wye
58 | LV_293-35_0_3_load_64 | 78 | 0.00012554 | 3.1463e-05 | 0 | 0 |  | 1 | TRUE | wye
59 | LV_293-35_0_3_load_183 | 80 | 0.0007021 | 0.00017596 | 0 | 0 |  | 1 | TRUE | wye
60 | LV_293-35_0_3_load_68 | 82 | 0.0032609 | 0.00081726 | 0 | 0 |  | 1 | TRUE | wye
61 | LV_293-35_0_3_load_76 | 83 | 0.00073081 | 0.00018316 | 0 | 0 |  | 1 | TRUE | wye
62 | LV_293-35_0_3_load_74 | 84 | 0.00033251 | 8.3334e-05 | 0 | 0 |  | 1 | TRUE | wye
63 | LV_293-35_0_3_load_69 | 85 | 0.0013642 | 0.0003419 | 0 | 0 |  | 1 | TRUE | wye
64 | LV_293-35_0_3_load_72 | 87 | 0.00059255 | 0.00014851 | 0 | 0 |  | 1 | TRUE | wye
65 | LV_293-35_0_3_load_70 | 88 | 0.0021438 | 0.0005373 | 0 | 0 |  | 1 | TRUE | wye
66 | LV_293-35_0_3_load_172 | 89 | 0.0016541 | 0.00041456 | 0 | 0 |  | 1 | TRUE | wye
67 | LV_293-35_0_3_load_173 | 90 | 0.0013901 | 0.00034838 | 0 | 0 |  | 1 | TRUE | wye
68 | LV_293-35_0_3_load_73 | 91 | 0.00020737 | 5.1972e-05 | 0 | 0 |  | 1 | TRUE | wye
69 | LV_293-35_0_3_load_79 | 92 | 0.00044151 | 0.00011065 | 0 | 0 |  | 1 | TRUE | wye
70 | LV_293-35_0_3_load_81 | 93 | 0.0003677 | 9.2155e-05 | 0 | 0 |  | 1 | TRUE | wye
71 | LV_293-35_0_3_load_82 | 94 | 0.00078601 | 0.00019699 | 0 | 0 |  | 1 | TRUE | wye
72 | LV_293-35_0_3_load_83 | 96 | 0.00025622 | 6.4215e-05 | 0 | 0 |  | 1 | TRUE | wye
73 | LV_293-35_0_3_load_95 | 97 | 0.0027888 | 0.00069895 | 0 | 0 |  | 1 | TRUE | wye
74 | LV_293-35_0_3_load_84 | 98 | 0.00029468 | 7.3855e-05 | 0 | 0 |  | 1 | TRUE | wye
75 | LV_293-35_0_3_load_139 | 99 | 0.0030636 | 0.0007678 | 0 | 0 |  | 1 | TRUE | wye
76 | LV_293-35_0_3_load_87 | 103 | 0.0005778 | 0.00014481 | 0 | 0 |  | 1 | TRUE | wye
77 | LV_293-35_0_3_load_88 | 104 | 0.0041723 | 0.0010457 | 0 | 0 |  | 1 | TRUE | wye
78 | LV_293-35_0_3_load_89 | 105 | 0.00048124 | 0.00012061 | 0 | 0 |  | 1 | TRUE | wye
79 | LV_293-35_0_3_load_90 | 106 | 0.00021102 | 5.2887e-05 | 0 | 0 |  | 1 | TRUE | wye
80 | LV_293-35_0_3_load_143 | 107 | 0.0031104 | 0.00077953 | 0 | 0 |  | 1 | TRUE | wye
81 | LV_293-35_0_3_load_141 | 108 | 0.0034757 | 0.0008711 | 0 | 0 |  | 1 | TRUE | wye
82 | LV_293-35_0_3_load_91 | 109 | 0.00091759 | 0.00022997 | 0 | 0 |  | 1 | TRUE | wye
83 | LV_293-35_0_3_load_92 | 110 | 0.00046366 | 0.00011621 | 0 | 0 |  | 1 | TRUE | wye
84 | LV_293-35_0_3_load_93 | 111 | 0.0011805 | 0.00029585 | 0 | 0 |  | 1 | TRUE | wye
85 | LV_293-35_0_3_load_164 | 112 | 0.00034928 | 8.7539e-05 | 0 | 0 |  | 1 | TRUE | wye
86 | LV_293-35_0_3_load_177 | 113 | 0.00021113 | 5.2913e-05 | 0 | 0 |  | 1 | TRUE | wye
87 | LV_293-35_0_3_load_162 | 114 | 0.0003385 | 8.4836e-05 | 0 | 0 |  | 1 | TRUE | wye
88 | LV_293-35_0_3_load_168 | 115 | 0.00068715 | 0.00017222 | 0 | 0 |  | 1 | TRUE | wye
89 | LV_293-35_0_3_load_166 | 116 | 0.00065565 | 0.00016432 | 0 | 0 |  | 1 | TRUE | wye
90 | LV_293-35_0_3_load_97 | 117 | 0.00015695 | 3.9336e-05 | 0 | 0 |  | 1 | TRUE | wye
91 | LV_293-35_0_3_load_104 | 118 | 0.00023079 | 5.7842e-05 | 0 | 0 |  | 1 | TRUE | wye
92 | LV_293-35_0_3_load_101 | 120 | 0.00039987 | 0.00010022 | 0 | 0 |  | 1 | TRUE | wye
93 | LV_293-35_0_3_load_145 | 122 | 0.00021549 | 5.4008e-05 | 0 | 0 |  | 1 | TRUE | wye
94 | LV_293-35_0_3_load_144 | 123 | 0.00021525 | 5.3947e-05 | 0 | 0 |  | 1 | TRUE | wye
95 | LV_293-35_0_3_load_146 | 124 | 0.00020594 | 5.1614e-05 | 0 | 0 |  | 1 | TRUE | wye
96 | LV_293-35_0_3_load_107 | 126 | 0.00051971 | 0.00013025 | 0 | 0 |  | 1 | TRUE | wye
97 | LV_293-35_0_3_load_108 | 127 | 0.00063209 | 0.00015842 | 0 | 0 |  | 1 | TRUE | wye
98 | LV_293-35_0_3_load_123 | 128 | 0.00078891 | 0.00019772 | 0 | 0 |  | 1 | TRUE | wye
99 | LV_293-35_0_3_load_109 | 130 | 0.00041912 | 0.00010504 | 0 | 0 |  | 1 | TRUE | wye
100 | LV_293-35_0_3_load_110 | 131 | 0.0011117 | 0.00027862 | 0 | 0 |  | 1 | TRUE | wye
101 | LV_293-35_0_3_load_112 | 133 | 0.0023366 | 0.00058561 | 0 | 0 |  | 1 | TRUE | wye
102 | LV_293-35_0_3_load_113 | 134 | 0.00034426 | 8.628e-05 | 0 | 0 |  | 1 | TRUE | wye
103 | LV_293-35_0_3_load_117 | 136 | 0.00017983 | 4.5068e-05 | 0 | 0 |  | 1 | TRUE | wye
104 | LV_293-35_0_3_load_116 | 138 | 0.00111 | 0.00027819 | 0 | 0 |  | 1 | TRUE | wye
105 | LV_293-35_0_3_load_184 | 140 | 0.0019721 | 0.00049426 | 0 | 0 |  | 1 | TRUE | wye
106 | LV_293-35_0_3_load_130 | 141 | 0.00068657 | 0.00017207 | 0 | 0 |  | 1 | TRUE | wye
107 | LV_293-35_0_3_load_119 | 142 | 0.0024475 | 0.00061341 | 0 | 0 |  | 1 | TRUE | wye
108 | LV_293-35_0_3_load_129 | 143 | 0.00063712 | 0.00015968 | 0 | 0 |  | 1 | TRUE | wye
109 | LV_293-35_0_3_load_124 | 144 | 0.00017989 | 4.5086e-05 | 0 | 0 |  | 1 | TRUE | wye
110 | LV_293-35_0_3_load_122 | 145 | 0.00018127 | 4.5431e-05 | 0 | 0 |  | 1 | TRUE | wye
111 | LV_293-35_0_3_load_120 | 146 | 0.0001788 | 4.4811e-05 | 0 | 0 |  | 1 | TRUE | wye
112 | LV_293-35_0_3_load_125 | 147 | 0.0034036 | 0.00085302 | 0 | 0 |  | 1 | TRUE | wye
113 | LV_293-35_0_3_load_126 | 148 | 0.0012651 | 0.00031706 | 0 | 0 |  | 1 | TRUE | wye
114 | LV_293-35_0_3_load_127 | 149 | 0.001563 | 0.00039173 | 0 | 0 |  | 1 | TRUE | wye
115 | LV_293-35_0_3_load_128 | 150 | 0.0013547 | 0.00033953 | 0 | 0 |  | 1 | TRUE | wye
116 | LV_293-35_0_3_load_131 | 151 | 0.000629 | 0.00015764 | 0 | 0 |  | 1 | TRUE | wye
117 | LV_293-35_0_3_load_137 | 152 | 0.0015143 | 0.00037952 | 0 | 0 |  | 1 | TRUE | wye
118 | LV_293-35_0_3_load_132 | 154 | 0.001098 | 0.00027518 | 0 | 0 |  | 1 | TRUE | wye
119 | LV_293-35_0_3_load_133 | 155 | 0.001205 | 0.00030201 | 0 | 0 |  | 1 | TRUE | wye
120 | LV_293-35_0_3_load_135 | 156 | 0.001429 | 0.00035813 | 0 | 0 |  | 1 | TRUE | wye
121 | LV_293-35_0_3_load_136 | 157 | 0.001124 | 0.00028171 | 0 | 0 |  | 1 | TRUE | wye
122 | LV_293-35_0_3_load_140 | 158 | 0.00070382 | 0.00017639 | 0 | 0 |  | 1 | TRUE | wye
123 | LV_293-35_0_3_load_147 | 160 | 0.00028625 | 7.1741e-05 | 0 | 0 |  | 1 | TRUE | wye
124 | LV_293-35_0_3_load_152 | 161 | 0.00019335 | 4.8458e-05 | 0 | 0 |  | 1 | TRUE | wye
125 | LV_293-35_0_3_load_150 | 162 | 0.00019334 | 4.8456e-05 | 0 | 0 |  | 1 | TRUE | wye
126 | LV_293-35_0_3_load_148 | 163 | 0.0015861 | 0.00039753 | 0 | 0 |  | 1 | TRUE | wye
127 | LV_293-35_0_3_load_149 | 164 | 0.00032858 | 8.235e-05 | 0 | 0 |  | 1 | TRUE | wye
128 | LV_293-35_0_3_load_151 | 165 | 0.00047401 | 0.0001188 | 0 | 0 |  | 1 | TRUE | wye
129 | LV_293-35_0_3_load_153 | 166 | 0.00016149 | 4.0474e-05 | 0 | 0 |  | 1 | TRUE | wye
130 | LV_293-35_0_3_load_154 | 167 | 0.00092838 | 0.00023267 | 0 | 0 |  | 1 | TRUE | wye
131 | LV_293-35_0_3_load_155 | 168 | 0.00062329 | 0.00015621 | 0 | 0 |  | 1 | TRUE | wye
132 | LV_293-35_0_3_load_156 | 169 | 0.00084006 | 0.00021054 | 0 | 0 |  | 1 | TRUE | wye
133 | LV_293-35_0_3_load_157 | 170 | 0.00083789 | 0.00020999 | 0 | 0 |  | 1 | TRUE | wye
134 | LV_293-35_0_3_load_158 | 171 | 0.00068099 | 0.00017067 | 0 | 0 |  | 1 | TRUE | wye
135 | LV_293-35_0_3_load_159 | 172 | 0.0012448 | 0.00031199 | 0 | 0 |  | 1 | TRUE | wye
136 | LV_293-35_0_3_load_171 | 174 | 0.00093213 | 0.00023361 | 0 | 0 |  | 1 | TRUE | wye
137 | LV_293-35_0_3_load_170 | 175 | 0.0010188 | 0.00025535 | 0 | 0 |  | 1 | TRUE | wye
138 | LV_293-35_0_3_load_167 | 176 | 0.0011404 | 0.0002858 | 0 | 0 |  | 1 | TRUE | wye
139 | LV_293-35_0_3_load_160 | 177 | 0.00032071 | 8.0378e-05 | 0 | 0 |  | 1 | TRUE | wye
140 | LV_293-35_0_3_load_161 | 178 | 0.00080526 | 0.00020182 | 0 | 0 |  | 1 | TRUE | wye
141 | LV_293-35_0_3_load_163 | 179 | 0.00071131 | 0.00017827 | 0 | 0 |  | 1 | TRUE | wye
142 | LV_293-35_0_3_load_175 | 180 | 0.0026186 | 0.00065629 | 0 | 0 |  | 1 | TRUE | wye
143 | LV_293-35_0_3_load_165 | 181 | 0.00068459 | 0.00017157 | 0 | 0 |  | 1 | TRUE | wye
144 | LV_293-35_0_3_load_174 | 182 | 0.00017998 | 4.5107e-05 | 0 | 0 |  | 1 | TRUE | wye
145 | LV_293-35_0_3_load_176 | 183 | 0.00022645 | 5.6754e-05 | 0 | 0 |  | 1 | TRUE | wye
146 | LV_293-35_0_3_load_178 | 184 | 0.00014405 | 3.6102e-05 | 0 | 0 |  | 1 | TRUE | wye
147 | LV_293-35_0_3_load_179 | 185 | 0.00071816 | 0.00017999 | 0 | 0 |  | 1 | TRUE | wye

## ext_grid
| name | bus | vm_pu | va_degree | slack_weight | in_service
0 |  | 185 | 1 | 0 | 1 | TRUE

## line
| name | std_type | from_bus | to_bus | length_km | r_ohm_per_km | x_ohm_per_km | c_nf_per_km | g_us_per_km | max_i_ka | df | parallel | type | in_service
0 | LV_293-35_0_3_line_0 |  | 0 | 1 | 0.020227 | 0.125 | 0.08 | 261 | 0 | 0.364 | 1 | 1 | cs | TRUE
1 | LV_293-35_0_3_line_1 |  | 1 | 2 | 0.040932 | 0.125 | 0.08 | 261 | 0 | 0.364 | 1 | 1 | cs | TRUE
2 | LV_293-35_0_3_line_2 |  | 2 | 6 | 0.010138 | 0.125 | 0.08 | 261 | 0 | 0.364 | 1 | 1 | cs | TRUE
3 | LV_293-35_0_3_line_3 |  | 3 | 4 | 0.19932 | 0.125 | 0.08 | 261 | 0 | 0.364 | 1 | 1 | cs | TRUE
4 | LV_293-35_0_3_line_4 |  | 3 | 5 | 0.083911 | 0.125 | 0.08 | 261 | 0 | 0.364 | 1 | 1 | cs | TRUE
5 | LV_293-35_0_3_line_5 |  | 4 | 8 | 0.047898 | 0.125 | 0.08 | 261 | 0 | 0.364 | 1 | 1 | cs | TRUE
6 | LV_293-35_0_3_line_6 |  | 5 | 10 | 0.031969 | 0.125 | 0.08 | 261 | 0 | 0.364 | 1 | 1 | cs | TRUE
7 | LV_293-35_0_3_line_7 |  | 6 | 7 | 0.020546 | 0.125 | 0.08 | 261 | 0 | 0.364 | 1 | 1 | cs | TRUE
8 | LV_293-35_0_3_line_8 |  | 7 | 8 | 0.035137 | 0.125 | 0.08 | 261 | 0 | 0.364 | 1 | 1 | cs | TRUE
9 | LV_293-35_0_3_line_9 |  | 9 | 10 | 0.04718 | 0.125 | 0.08 | 261 | 0 | 0.364 | 1 | 1 | cs | TRUE
10 | LV_293-35_0_3_line_10 |  | 9 | 11 | 0.08627 | 0.125 | 0.08 | 261 | 0 | 0.364 | 1 | 1 | cs | TRUE
11 | LV_293-35_0_3_line_11 |  | 11 | 12 | 0.091846 | 0.125 | 0.08 | 261 | 0 | 0.364 | 1 | 1 | cs | TRUE
12 | LV_293-35_0_3_line_12 |  | 12 | 13 | 0.088375 | 0.125 | 0.08 | 261 | 0 | 0.364 | 1 | 1 | cs | TRUE
13 | LV_293-35_0_3_line_13 |  | 13 | 16 | 0.013711 | 0.125 | 0.08 | 261 | 0 | 0.364 | 1 | 1 | cs | TRUE
14 | LV_293-35_0_3_line_14 |  | 14 | 15 | 0.022052 | 0.125 | 0.08 | 261 | 0 | 0.364 | 1 | 1 | cs | TRUE
15 | LV_293-35_0_3_line_15 |  | 15 | 19 | 0.013749 | 0.125 | 0.08 | 261 | 0 | 0.364 | 1 | 1 | cs | TRUE
16 | LV_293-35_0_3_line_16 |  | 16 | 86 | 0.006273 | 0.125 | 0.08 | 261 | 0 | 0.364 | 1 | 1 | cs | TRUE
17 | LV_293-35_0_3_line_17 |  | 17 | 18 | 0.016761 | 0.125 | 0.08 | 261 | 0 | 0.364 | 1 | 1 | cs | TRUE
18 | LV_293-35_0_3_line_18 |  | 17 | 19 | 0.0023216 | 0.125 | 0.08 | 261 | 0 | 0.364 | 1 | 1 | cs | TRUE
19 | LV_293-35_0_3_line_19 |  | 18 | 20 | 0.028386 | 0.125 | 0.08 | 261 | 0 | 0.364 | 1 | 1 | cs | TRUE
20 | LV_293-35_0_3_line_20 |  | 20 | 21 | 0.13846 | 0.125 | 0.08 | 261 | 0 | 0.364 | 1 | 1 | cs | TRUE
21 | LV_293-35_0_3_line_21 |  | 21 | 22 | 0.0039516 | 0.125 | 0.08 | 261 | 0 | 0.364 | 1 | 1 | cs | TRUE
22 | LV_293-35_0_3_line_22 |  | 22 | 23 | 0.018969 | 0.125 | 0.08 | 261 | 0 | 0.364 | 1 | 1 | cs | TRUE
23 | LV_293-35_0_3_line_23 |  | 23 | 24 | 0.014797 | 0.125 | 0.08 | 261 | 0 | 0.364 | 1 | 1 | cs | TRUE
24 | LV_293-35_0_3_line_24 |  | 24 | 25 | 0.0017952 | 0.125 | 0.08 | 261 | 0 | 0.364 | 1 | 1 | cs | TRUE
25 | LV_293-35_0_3_line_25 |  | 25 | 26 | 0.0070155 | 0.125 | 0.08 | 261 | 0 | 0.364 | 1 | 1 | cs | TRUE
26 | LV_293-35_0_3_line_26 |  | 26 | 27 | 0.03957 | 0.125 | 0.08 | 261 | 0 | 0.364 | 1 | 1 | cs | TRUE
27 | LV_293-35_0_3_line_27 |  | 27 | 28 | 0.005858 | 0.125 | 0.08 | 261 | 0 | 0.364 | 1 | 1 | cs | TRUE
28 | LV_293-35_0_3_line_28 |  | 28 | 29 | 0.10572 | 0.125 | 0.08 | 261 | 0 | 0.364 | 1 | 1 | cs | TRUE
29 | LV_293-35_0_3_line_29 |  | 29 | 30 | 0.10742 | 0.125 | 0.08 | 261 | 0 | 0.364 | 1 | 1 | cs | TRUE
30 | LV_293-35_0_3_line_30 |  | 30 | 31 | 0.025266 | 0.125 | 0.08 | 261 | 0 | 0.364 | 1 | 1 | cs | TRUE
31 | LV_293-35_0_3_line_31 |  | 31 | 32 | 0.017968 | 0.125 | 0.08 | 261 | 0 | 0.364 | 1 | 1 | cs | TRUE
32 | LV_293-35_0_3_line_32 |  | 32 | 81 | 0.045174 | 0.125 | 0.08 | 261 | 0 | 0.364 | 1 | 1 | cs | TRUE
33 | LV_293-35_0_3_line_33 |  | 32 | 82 | 0.020937 | 0.125 | 0.08 | 261 | 0 | 0.364 | 1 | 1 | cs | TRUE
34 | LV_293-35_0_3_line_34 |  | 33 | 34 | 0.01261 | 0.125 | 0.08 | 261 | 0 | 0.364 | 1 | 1 | cs | TRUE
35 | LV_293-35_0_3_line_35 |  | 33 | 35 | 0.074455 | 0.125 | 0.08 | 261 | 0 | 0.364 | 1 | 1 | cs | TRUE
36 | LV_293-35_0_3_line_36 |  | 34 | 36 | 0.024825 | 0.125 | 0.08 | 261 | 0 | 0.364 | 1 | 1 | cs | TRUE
37 | LV_293-35_0_3_line_37 |  | 35 | 37 | 0.069856 | 0.125 | 0.08 | 261 | 0 | 0.364 | 1 | 1 | cs | TRUE
38 | LV_293-35_0_3_line_38 |  | 36 | 38 | 0.063362 | 0.125 | 0.08 | 261 | 0 | 0.364 | 1 | 1 | cs | TRUE
39 | LV_293-35_0_3_line_39 |  | 36 | 39 | 0.049537 | 0.125 | 0.08 | 261 | 0 | 0.364 | 1 | 1 | cs | TRUE
40 | LV_293-35_0_3_line_40 |  | 37 | 42 | 0.040266 | 0.125 | 0.08 | 261 | 0 | 0.364 | 1 | 1 | cs | TRUE
41 | LV_293-35_0_3_line_41 |  | 38 | 40 | 0.0055254 | 0.125 | 0.08 | 261 | 0 | 0.364 | 1 | 1 | cs | TRUE
42 | LV_293-35_0_3_line_42 |  | 39 | 41 | 0.022811 | 0.125 | 0.08 | 261 | 0 | 0.364 | 1 | 1 | cs | TRUE
43 | LV_293-35_0_3_line_43 |  | 40 | 43 | 0.0067331 | 0.125 | 0.08 | 261 | 0 | 0.364 | 1 | 1 | cs | TRUE
44 | LV_293-35_0_3_line_44 |  | 41 | 49 | 0.011365 | 0.125 | 0.08 | 261 | 0 | 0.364 | 1 | 1 | cs | TRUE
45 | LV_293-35_0_3_line_45 |  | 43 | 44 | 0.009491 | 0.125 | 0.08 | 261 | 0 | 0.364 | 1 | 1 | cs | TRUE
46 | LV_293-35_0_3_line_46 |  | 44 | 45 | 0.023733 | 0.125 | 0.08 | 261 | 0 | 0.364 | 1 | 1 | cs | TRUE
47 | LV_293-35_0_3_line_47 |  | 44 | 46 | 0.034905 | 0.125 | 0.08 | 261 | 0 | 0.364 | 1 | 1 | cs | TRUE
48 | LV_293-35_0_3_line_48 |  | 45 | 47 | 0.0061784 | 0.125 | 0.08 | 261 | 0 | 0.364 | 1 | 1 | cs | TRUE
49 | LV_293-35_0_3_line_49 |  | 46 | 48 | 0.019727 | 0.125 | 0.08 | 261 | 0 | 0.364 | 1 | 1 | cs | TRUE
50 | LV_293-35_0_3_line_50 |  | 47 | 54 | 0.048809 | 0.125 | 0.08 | 261 | 0 | 0.364 | 1 | 1 | cs | TRUE
51 | LV_293-35_0_3_line_51 |  | 48 | 117 | 0.00017229 | 0.125 | 0.08 | 261 | 0 | 0.364 | 1 | 1 | cs | TRUE
52 | LV_293-35_0_3_line_52 |  | 49 | 50 | 0.029766 | 0.125 | 0.08 | 261 | 0 | 0.364 | 1 | 1 | cs | TRUE
53 | LV_293-35_0_3_line_53 |  | 50 | 51 | 0.3214 | 0.125 | 0.08 | 261 | 0 | 0.364 | 1 | 1 | cs | TRUE
54 | LV_293-35_0_3_line_54 |  | 51 | 52 | 0.27174 | 0.125 | 0.08 | 261 | 0 | 0.364 | 1 | 1 | cs | TRUE
55 | LV_293-35_0_3_line_55 |  | 52 | 72 | 0.023583 | 0.125 | 0.08 | 261 | 0 | 0.364 | 1 | 1 | cs | TRUE
56 | LV_293-35_0_3_line_56 |  | 53 | 54 | 0.029568 | 0.125 | 0.08 | 261 | 0 | 0.364 | 1 | 1 | cs | TRUE
57 | LV_293-35_0_3_line_57 |  | 54 | 55 | 0.027002 | 0.125 | 0.08 | 261 | 0 | 0.364 | 1 | 1 | cs | TRUE
58 | LV_293-35_0_3_line_58 |  | 56 | 57 | 0.077054 | 0.125 | 0.08 | 261 | 0 | 0.364 | 1 | 1 | cs | TRUE
59 | LV_293-35_0_3_line_59 |  | 56 | 58 | 0.15482 | 0.125 | 0.08 | 261 | 0 | 0.364 | 1 | 1 | cs | TRUE
60 | LV_293-35_0_3_line_60 |  | 57 | 59 | 0.092143 | 0.125 | 0.08 | 261 | 0 | 0.364 | 1 | 1 | cs | TRUE
61 | LV_293-35_0_3_line_61 |  | 57 | 60 | 0.023403 | 0.125 | 0.08 | 261 | 0 | 0.364 | 1 | 1 | cs | TRUE
62 | LV_293-35_0_3_line_62 |  | 59 | 61 | 0.020781 | 0.125 | 0.08 | 261 | 0 | 0.364 | 1 | 1 | cs | TRUE
63 | LV_293-35_0_3_line_63 |  | 60 | 62 | 0.0027778 | 0.125 | 0.08 | 261 | 0 | 0.364 | 1 | 1 | cs | TRUE
64 | LV_293-35_0_3_line_64 |  | 62 | 63 | 0.030017 | 0.125 | 0.08 | 261 | 0 | 0.364 | 1 | 1 | cs | TRUE
65 | LV_293-35_0_3_line_65 |  | 63 | 76 | 0.010088 | 0.125 | 0.08 | 261 | 0 | 0.364 | 1 | 1 | cs | TRUE
66 | LV_293-35_0_3_line_66 |  | 64 | 65 | 0.052456 | 0.125 | 0.08 | 261 | 0 | 0.364 | 1 | 1 | cs | TRUE
67 | LV_293-35_0_3_line_67 |  | 65 | 66 | 0.041577 | 0.125 | 0.08 | 261 | 0 | 0.364 | 1 | 1 | cs | TRUE
68 | LV_293-35_0_3_line_68 |  | 65 | 67 | 0.17767 | 0.125 | 0.08 | 261 | 0 | 0.364 | 1 | 1 | cs | TRUE
69 | LV_293-35_0_3_line_69 |  | 66 | 68 | 0.034579 | 0.125 | 0.08 | 261 | 0 | 0.364 | 1 | 1 | cs | TRUE
70 | LV_293-35_0_3_line_70 |  | 67 | 70 | 0.020084 | 0.125 | 0.08 | 261 | 0 | 0.364 | 1 | 1 | cs | TRUE
71 | LV_293-35_0_3_line_71 |  | 68 | 75 | 0.091561 | 0.125 | 0.08 | 261 | 0 | 0.364 | 1 | 1 | cs | TRUE
72 | LV_293-35_0_3_line_72 |  | 69 | 70 | 0.01309 | 0.125 | 0.08 | 261 | 0 | 0.364 | 1 | 1 | cs | TRUE
73 | LV_293-35_0_3_line_73 |  | 69 | 71 | 0.033743 | 0.125 | 0.08 | 261 | 0 | 0.364 | 1 | 1 | cs | TRUE
74 | LV_293-35_0_3_line_74 |  | 71 | 140 | 0.0045814 | 0.125 | 0.08 | 261 | 0 | 0.364 | 1 | 1 | cs | TRUE
75 | LV_293-35_0_3_line_75 |  | 72 | 73 | 0.24963 | 0.125 | 0.08 | 261 | 0 | 0.364 | 1 | 1 | cs | TRUE
76 | LV_293-35_0_3_line_76 |  | 73 | 74 | 0.036151 | 0.125 | 0.08 | 261 | 0 | 0.364 | 1 | 1 | cs | TRUE
77 | LV_293-35_0_3_line_77 |  | 74 | 118 | 0.023778 | 0.125 | 0.08 | 261 | 0 | 0.364 | 1 | 1 | cs | TRUE
78 | LV_293-35_0_3_line_78 |  | 75 | 79 | 0.003766 | 0.125 | 0.08 | 261 | 0 | 0.364 | 1 | 1 | cs | TRUE
79 | LV_293-35_0_3_line_79 |  | 76 | 77 | 0.01259 | 0.125 | 0.08 | 261 | 0 | 0.364 | 1 | 1 | cs | TRUE
80 | LV_293-35_0_3_line_80 |  | 76 | 78 | 0.0081417 | 0.125 | 0.08 | 261 | 0 | 0.364 | 1 | 1 | cs | TRUE
81 | LV_293-35_0_3_line_81 |  | 78 | 79 | 0.034811 | 0.125 | 0.08 | 261 | 0 | 0.364 | 1 | 1 | cs | TRUE
82 | LV_293-35_0_3_line_82 |  | 79 | 80 | 0.013686 | 0.125 | 0.08 | 261 | 0 | 0.364 | 1 | 1 | cs | TRUE
83 | LV_293-35_0_3_line_83 |  | 81 | 83 | 0.096044 | 0.125 | 0.08 | 261 | 0 | 0.364 | 1 | 1 | cs | TRUE
84 | LV_293-35_0_3_line_84 |  | 81 | 84 | 0.041229 | 0.125 | 0.08 | 261 | 0 | 0.364 | 1 | 1 | cs | TRUE
85 | LV_293-35_0_3_line_85 |  | 82 | 85 | 0.10349 | 0.125 | 0.08 | 261 | 0 | 0.364 | 1 | 1 | cs | TRUE
86 | LV_293-35_0_3_line_86 |  | 83 | 86 | 0.019523 | 0.125 | 0.08 | 261 | 0 | 0.364 | 1 | 1 | cs | TRUE
87 | LV_293-35_0_3_line_87 |  | 84 | 87 | 0.0054725 | 0.125 | 0.08 | 261 | 0 | 0.364 | 1 | 1 | cs | TRUE
88 | LV_293-35_0_3_line_88 |  | 85 | 88 | 0.026749 | 0.125 | 0.08 | 261 | 0 | 0.364 | 1 | 1 | cs | TRUE
89 | LV_293-35_0_3_line_89 |  | 86 | 92 | 0.046526 | 0.125 | 0.08 | 261 | 0 | 0.364 | 1 | 1 | cs | TRUE
90 | LV_293-35_0_3_line_90 |  | 87 | 91 | 0.01746 | 0.125 | 0.08 | 261 | 0 | 0.364 | 1 | 1 | cs | TRUE
91 | LV_293-35_0_3_line_91 |  | 88 | 89 | 0.0070478 | 0.125 | 0.08 | 261 | 0 | 0.364 | 1 | 1 | cs | TRUE
92 | LV_293-35_0_3_line_92 |  | 89 | 90 | 0.0053573 | 0.125 | 0.08 | 261 | 0 | 0.364 | 1 | 1 | cs | TRUE
93 | LV_293-35_0_3_line_93 |  | 90 | 174 | 0.0050813 | 0.125 | 0.08 | 261 | 0 | 0.364 | 1 | 1 | cs | TRUE
94 | LV_293-35_0_3_line_94 |  | 93 | 94 | 0.02677 | 0.125 | 0.08 | 261 | 0 | 0.364 | 1 | 3 | cs | TRUE
95 | LV_293-35_0_3_line_95 |  | 93 | 95 | 0.35662 | 0.125 | 0.08 | 261 | 0 | 0.364 | 1 | 3 | cs | TRUE
96 | LV_293-35_0_3_line_96 |  | 94 | 96 | 0.018595 | 0.125 | 0.08 | 261 | 0 | 0.364 | 1 | 3 | cs | TRUE
97 | LV_293-35_0_3_line_97 |  | 95 | 97 | 0.13505 | 0.125 | 0.08 | 261 | 0 | 0.364 | 1 | 3 | cs | TRUE
98 | LV_293-35_0_3_line_98 |  | 96 | 98 | 0.073667 | 0.125 | 0.08 | 261 | 0 | 0.364 | 1 | 3 | cs | TRUE
99 | LV_293-35_0_3_line_99 |  | 97 | 115 | 0.059099 | 0.125 | 0.08 | 261 | 0 | 0.364 | 1 | 3 | cs | TRUE
100 | LV_293-35_0_3_line_100 |  | 98 | 101 | 0.039714 | 0.125 | 0.08 | 261 | 0 | 0.364 | 1 | 3 | cs | TRUE
101 | LV_293-35_0_3_line_101 |  | 99 | 100 | 0.055916 | 0.125 | 0.08 | 261 | 0 | 0.364 | 1 | 1 | cs | TRUE
102 | LV_293-35_0_3_line_102 |  | 100 | 157 | 0.021783 | 0.125 | 0.08 | 261 | 0 | 0.364 | 1 | 1 | cs | TRUE
103 | LV_293-35_0_3_line_103 |  | 101 | 102 | 0.012425 | 0.125 | 0.08 | 261 | 0 | 0.364 | 1 | 3 | cs | TRUE
104 | LV_293-35_0_3_line_104 |  | 102 | 103 | 0.047394 | 0.125 | 0.08 | 261 | 0 | 0.364 | 1 | 3 | cs | TRUE
105 | LV_293-35_0_3_line_105 |  | 103 | 104 | 0.037681 | 0.125 | 0.08 | 261 | 0 | 0.364 | 1 | 3 | cs | TRUE
106 | LV_293-35_0_3_line_106 |  | 104 | 105 | 0.013701 | 0.125 | 0.08 | 261 | 0 | 0.364 | 1 | 3 | cs | TRUE
107 | LV_293-35_0_3_line_107 |  | 105 | 106 | 0.0095571 | 0.125 | 0.08 | 261 | 0 | 0.364 | 1 | 3 | cs | TRUE
108 | LV_293-35_0_3_line_108 |  | 106 | 107 | 0.15233 | 0.125 | 0.08 | 261 | 0 | 0.364 | 1 | 3 | cs | TRUE
109 | LV_293-35_0_3_line_109 |  | 107 | 108 | 0.014318 | 0.125 | 0.08 | 261 | 0 | 0.364 | 1 | 3 | cs | TRUE
110 | LV_293-35_0_3_line_110 |  | 108 | 159 | 0.052948 | 0.125 | 0.08 | 261 | 0 | 0.364 | 1 | 3 | cs | TRUE
111 | LV_293-35_0_3_line_111 |  | 109 | 110 | 0.017902 | 0.125 | 0.08 | 261 | 0 | 0.364 | 1 | 1 | cs | TRUE
112 | LV_293-35_0_3_line_112 |  | 110 | 111 | 0.00095013 | 0.125 | 0.08 | 261 | 0 | 0.364 | 1 | 1 | cs | TRUE
113 | LV_293-35_0_3_line_113 |  | 111 | 112 | 0.065958 | 0.125 | 0.08 | 261 | 0 | 0.364 | 1 | 1 | cs | TRUE
114 | LV_293-35_0_3_line_114 |  | 112 | 113 | 0.00070943 | 0.125 | 0.08 | 261 | 0 | 0.364 | 1 | 3 | cs | TRUE
115 | LV_293-35_0_3_line_115 |  | 112 | 114 | 0.050449 | 0.125 | 0.08 | 261 | 0 | 0.364 | 1 | 3 | cs | TRUE
116 | LV_293-35_0_3_line_116 |  | 113 | 180 | 0.0010866 | 0.125 | 0.08 | 261 | 0 | 0.364 | 1 | 3 | cs | TRUE
117 | LV_293-35_0_3_line_117 |  | 114 | 177 | 0.053627 | 0.125 | 0.08 | 261 | 0 | 0.364 | 1 | 3 | cs | TRUE
118 | LV_293-35_0_3_line_118 |  | 115 | 116 | 0.00072548 | 0.125 | 0.08 | 261 | 0 | 0.364 | 1 | 3 | cs | TRUE
119 | LV_293-35_0_3_line_119 |  | 116 | 181 | 0.0066401 | 0.125 | 0.08 | 261 | 0 | 0.364 | 1 | 3 | cs | TRUE
120 | LV_293-35_0_3_line_120 |  | 118 | 119 | 0.021092 | 0.125 | 0.08 | 261 | 0 | 0.364 | 1 | 1 | cs | TRUE
121 | LV_293-35_0_3_line_121 |  | 119 | 121 | 0.043623 | 0.125 | 0.08 | 261 | 0 | 0.364 | 1 | 1 | cs | TRUE
122 | LV_293-35_0_3_line_122 |  | 119 | 120 | 0.052762 | 0.125 | 0.08 | 261 | 0 | 0.364 | 1 | 1 | cs | TRUE
123 | LV_293-35_0_3_line_123 |  | 121 | 122 | 0.0045144 | 0.125 | 0.08 | 261 | 0 | 0.364 | 1 | 1 | cs | TRUE
124 | LV_293-35_0_3_line_124 |  | 121 | 123 | 0.012424 | 0.125 | 0.08 | 261 | 0 | 0.364 | 1 | 1 | cs | TRUE
125 | LV_293-35_0_3_line_125 |  | 122 | 124 | 0.059338 | 0.125 | 0.08 | 261 | 0 | 0.364 | 1 | 1 | cs | TRUE
126 | LV_293-35_0_3_line_126 |  | 124 | 160 | 0.0057716 | 0.125 | 0.08 | 261 | 0 | 0.364 | 1 | 1 | cs | TRUE
127 | LV_293-35_0_3_line_127 |  | 125 | 126 | 0.0092555 | 0.125 | 0.08 | 261 | 0 | 0.364 | 1 | 1 | cs | TRUE
128 | LV_293-35_0_3_line_128 |  | 125 | 127 | 0.020677 | 0.125 | 0.08 | 261 | 0 | 0.364 | 1 | 1 | cs | TRUE
129 | LV_293-35_0_3_line_129 |  | 126 | 128 | 0.0069457 | 0.125 | 0.08 | 261 | 0 | 0.364 | 1 | 1 | cs | TRUE
130 | LV_293-35_0_3_line_130 |  | 128 | 129 | 0.029204 | 0.125 | 0.08 | 261 | 0 | 0.364 | 1 | 1 | cs | TRUE
131 | LV_293-35_0_3_line_131 |  | 129 | 142 | 0.021584 | 0.125 | 0.08 | 261 | 0 | 0.364 | 1 | 1 | cs | TRUE
132 | LV_293-35_0_3_line_132 |  | 130 | 131 | 0.0040994 | 0.125 | 0.08 | 261 | 0 | 0.364 | 1 | 3 | cs | TRUE
133 | LV_293-35_0_3_line_133 |  | 130 | 132 | 0.034565 | 0.125 | 0.08 | 261 | 0 | 0.364 | 1 | 3 | cs | TRUE
134 | LV_293-35_0_3_line_134 |  | 131 | 133 | 0.023572 | 0.125 | 0.08 | 261 | 0 | 0.364 | 1 | 3 | cs | TRUE
135 | LV_293-35_0_3_line_135 |  | 132 | 134 | 0.014346 | 0.125 | 0.08 | 261 | 0 | 0.364 | 1 | 3 | cs | TRUE
136 | LV_293-35_0_3_line_136 |  | 133 | 135 | 0.032315 | 0.125 | 0.08 | 261 | 0 | 0.364 | 1 | 3 | cs | TRUE
137 | LV_293-35_0_3_line_137 |  | 134 | 136 | 0.01206 | 0.125 | 0.08 | 261 | 0 | 0.364 | 1 | 1 | cs | TRUE
138 | LV_293-35_0_3_line_138 |  | 134 | 137 | 0.15453 | 0.125 | 0.08 | 261 | 0 | 0.364 | 1 | 3 | cs | TRUE
139 | LV_293-35_0_3_line_139 |  | 135 | 138 | 0.12078 | 0.125 | 0.08 | 261 | 0 | 0.364 | 1 | 3 | cs | TRUE
140 | LV_293-35_0_3_line_140 |  | 136 | 139 | 0.010609 | 0.125 | 0.08 | 261 | 0 | 0.364 | 1 | 1 | cs | TRUE
141 | LV_293-35_0_3_line_141 |  | 137 | 140 | 0.07136 | 0.125 | 0.08 | 261 | 0 | 0.364 | 1 | 2 | cs | TRUE
142 | LV_293-35_0_3_line_142 |  | 138 | 141 | 0.029798 | 0.125 | 0.08 | 261 | 0 | 0.364 | 1 | 3 | cs | TRUE
143 | LV_293-35_0_3_line_143 |  | 139 | 144 | 0.017333 | 0.125 | 0.08 | 261 | 0 | 0.364 | 1 | 1 | cs | TRUE
144 | LV_293-35_0_3_line_144 |  | 141 | 143 | 0.067016 | 0.125 | 0.08 | 261 | 0 | 0.364 | 1 | 3 | cs | TRUE
145 | LV_293-35_0_3_line_145 |  | 142 | 146 | 0.012915 | 0.125 | 0.08 | 261 | 0 | 0.364 | 1 | 1 | cs | TRUE
146 | LV_293-35_0_3_line_146 |  | 143 | 151 | 0.0054071 | 0.125 | 0.08 | 261 | 0 | 0.364 | 1 | 3 | cs | TRUE
147 | LV_293-35_0_3_line_147 |  | 143 | 150 | 0.028898 | 0.125 | 0.08 | 261 | 0 | 0.364 | 1 | 1 | cs | TRUE
148 | LV_293-35_0_3_line_148 |  | 144 | 145 | 0.00042211 | 0.125 | 0.08 | 261 | 0 | 0.364 | 1 | 1 | cs | TRUE
149 | LV_293-35_0_3_line_149 |  | 145 | 146 | 0.0063082 | 0.125 | 0.08 | 261 | 0 | 0.364 | 1 | 1 | cs | TRUE
150 | LV_293-35_0_3_line_150 |  | 147 | 148 | 0.013153 | 0.125 | 0.08 | 261 | 0 | 0.364 | 1 | 1 | cs | TRUE
151 | LV_293-35_0_3_line_151 |  | 147 | 149 | 0.0047438 | 0.125 | 0.08 | 261 | 0 | 0.364 | 1 | 1 | cs | TRUE
152 | LV_293-35_0_3_line_152 |  | 148 | 150 | 0.092112 | 0.125 | 0.08 | 261 | 0 | 0.364 | 1 | 1 | cs | TRUE
153 | LV_293-35_0_3_line_153 |  | 151 | 152 | 0.0063151 | 0.125 | 0.08 | 261 | 0 | 0.364 | 1 | 3 | cs | TRUE
154 | LV_293-35_0_3_line_154 |  | 152 | 153 | 0.037688 | 0.125 | 0.08 | 261 | 0 | 0.364 | 1 | 3 | cs | TRUE
155 | LV_293-35_0_3_line_155 |  | 153 | 157 | 0.017893 | 0.125 | 0.08 | 261 | 0 | 0.364 | 1 | 1 | cs | TRUE
156 | LV_293-35_0_3_line_156 |  | 153 | 154 | 0.0076541 | 0.125 | 0.08 | 261 | 0 | 0.364 | 1 | 3 | cs | TRUE
157 | LV_293-35_0_3_line_157 |  | 154 | 155 | 0.04259 | 0.125 | 0.08 | 261 | 0 | 0.364 | 1 | 3 | cs | TRUE
158 | LV_293-35_0_3_line_158 |  | 155 | 156 | 0.03509 | 0.125 | 0.08 | 261 | 0 | 0.364 | 1 | 3 | cs | TRUE
159 | LV_293-35_0_3_line_159 |  | 156 | 158 | 0.018997 | 0.125 | 0.08 | 261 | 0 | 0.364 | 1 | 3 | cs | TRUE
160 | LV_293-35_0_3_line_160 |  | 158 | 159 | 0.020196 | 0.125 | 0.08 | 261 | 0 | 0.364 | 1 | 3 | cs | TRUE
161 | LV_293-35_0_3_line_161 |  | 160 | 161 | 0.014964 | 0.125 | 0.08 | 261 | 0 | 0.364 | 1 | 1 | cs | TRUE
162 | LV_293-35_0_3_line_162 |  | 161 | 162 | 0.0082357 | 0.125 | 0.08 | 261 | 0 | 0.364 | 1 | 1 | cs | TRUE
163 | LV_293-35_0_3_line_163 |  | 162 | 163 | 0.0077255 | 0.125 | 0.08 | 261 | 0 | 0.364 | 1 | 1 | cs | TRUE
164 | LV_293-35_0_3_line_164 |  | 163 | 164 | 0.009931 | 0.125 | 0.08 | 261 | 0 | 0.364 | 1 | 1 | cs | TRUE
165 | LV_293-35_0_3_line_165 |  | 164 | 165 | 0.008972 | 0.125 | 0.08 | 261 | 0 | 0.364 | 1 | 1 | cs | TRUE
166 | LV_293-35_0_3_line_166 |  | 165 | 166 | 0.0075935 | 0.125 | 0.08 | 261 | 0 | 0.364 | 1 | 1 | cs | TRUE
167 | LV_293-35_0_3_line_167 |  | 166 | 167 | 0.12781 | 0.125 | 0.08 | 261 | 0 | 0.364 | 1 | 1 | cs | TRUE
168 | LV_293-35_0_3_line_168 |  | 167 | 168 | 0.022421 | 0.125 | 0.08 | 261 | 0 | 0.364 | 1 | 1 | cs | TRUE
169 | LV_293-35_0_3_line_169 |  | 168 | 169 | 0.0021063 | 0.125 | 0.08 | 261 | 0 | 0.364 | 1 | 1 | cs | TRUE
170 | LV_293-35_0_3_line_170 |  | 169 | 170 | 0.0046552 | 0.125 | 0.08 | 261 | 0 | 0.364 | 1 | 1 | cs | TRUE
171 | LV_293-35_0_3_line_171 |  | 170 | 171 | 0.0041021 | 0.125 | 0.08 | 261 | 0 | 0.364 | 1 | 1 | cs | TRUE
172 | LV_293-35_0_3_line_172 |  | 171 | 172 | 0.015036 | 0.125 | 0.08 | 261 | 0 | 0.364 | 1 | 1 | cs | TRUE
173 | LV_293-35_0_3_line_173 |  | 172 | 173 | 0.016721 | 0.125 | 0.08 | 261 | 0 | 0.364 | 1 | 1 | cs | TRUE
174 | LV_293-35_0_3_line_174 |  | 173 | 174 | 0.0091568 | 0.125 | 0.08 | 261 | 0 | 0.364 | 1 | 1 | cs | TRUE
175 | LV_293-35_0_3_line_175 |  | 173 | 175 | 0.0089664 | 0.125 | 0.08 | 261 | 0 | 0.364 | 1 | 3 | cs | TRUE
176 | LV_293-35_0_3_line_176 |  | 173 | 176 | 0.024698 | 0.125 | 0.08 | 261 | 0 | 0.364 | 1 | 3 | cs | TRUE
177 | LV_293-35_0_3_line_177 |  | 175 | 179 | 0.001875 | 0.125 | 0.08 | 261 | 0 | 0.364 | 1 | 3 | cs | TRUE
178 | LV_293-35_0_3_line_178 |  | 176 | 181 | 0.00043027 | 0.125 | 0.08 | 261 | 0 | 0.364 | 1 | 3 | cs | TRUE
179 | LV_293-35_0_3_line_179 |  | 177 | 178 | 0.026813 | 0.125 | 0.08 | 261 | 0 | 0.364 | 1 | 3 | cs | TRUE
180 | LV_293-35_0_3_line_180 |  | 178 | 179 | 0.0089126 | 0.125 | 0.08 | 261 | 0 | 0.364 | 1 | 3 | cs | TRUE
181 | LV_293-35_0_3_line_181 |  | 180 | 182 | 0.003086 | 0.125 | 0.08 | 261 | 0 | 0.364 | 1 | 3 | cs | TRUE
182 | LV_293-35_0_3_line_182 |  | 182 | 183 | 0.0020558 | 0.125 | 0.08 | 261 | 0 | 0.364 | 1 | 3 | cs | TRUE
183 | LV_293-35_0_3_line_183 |  | 183 | 184 | 0.017142 | 0.125 | 0.08 | 261 | 0 | 0.364 | 1 | 3 | cs | TRUE
184 | LV_293-35_0_3_line_184 |  | 184 | 185 | 0.0040906 | 0.125 | 0.08 | 261 | 0 | 0.364 | 1 | 3 | cs | TRUE

## trafo
| name | std_type | hv_bus | lv_bus | sn_mva | vn_hv_kv | vn_lv_kv | vk_percent | vkr_percent | pfe_kw | i0_percent | shift_degree | tap_side | tap_neutral | tap_min | tap_max | tap_step_percent | tap_step_degree | tap_pos | tap_phase_shifter | parallel | df | in_service
0 | LV_293-35_0_3_trafo_179 | 0.63 MVA 20/0.4 kV | 186 | 185 | 0.63 | 20 | 0.4 | 6 | 1.206 | 1.65 | 0.2619 | 150 | hv | 0 | -2 | 2 | 2.5 | 0 | 0 | FALSE | 1 | 1 | TRUE

## line_geodata
| x0 | y0 | x1 | y1 | x2 | y2 | x3 | y3 | x4 | y4 | x5 | y5 | x6 | y6 | x7 | y7 | x8 | y8 | x9 | y9
0 | 2693441.3415 | 1228692.7844 | 2693432.305 | 1228694.9875 | 2693421.4165 | 1228695.8949
1 | 2693421.4165 | 1228695.8949 | 2693421.4165 | 1228695.8949 | 2693414.5733 | 1228700.2572 | 2693408.5716 | 1228707.9796 | 2693402.9537 | 1228714.4182 | 2693393.5189 | 1228721.1972 | 2693390.7801 | 1228722.066
2 | 2693381.3393 | 1228723.6289 | 2693382.7654 | 1228724.6086 | 2693390.7801 | 1228722.066
3 | 2693131.9989 | 1228818.9891 | 2693286.239 | 1228692.738
4 | 2693131.9989 | 1228818.9891 | 2693051.5434 | 1228842.8199
5 | 2693286.239 | 1228692.738 | 2693309.8473 | 1228699.2907 | 2693326.112 | 1228703.9492 | 2693332.5891 | 1228704.1007
6 | 2693051.5434 | 1228842.8199 | 2693044.2896 | 1228844.9685 | 2693020.322 | 1228849.5595
7 | 2693381.3393 | 1228723.6289 | 2693365.3725 | 1228712.6604 | 2693364.5996 | 1228711.7752
8 | 2693332.5891 | 1228704.1007 | 2693336.2323 | 1228704.1859 | 2693347.8909 | 1228702.9791 | 2693359.3578 | 1228705.7722 | 2693364.5996 | 1228711.7752
9 | 2692973.9824 | 1228858.4232 | 2692999.0518 | 1228853.6339 | 2693020.322 | 1228849.5595
10 | 2692899.8171 | 1228901.4953 | 2692931.0385 | 1228878.5999 | 2692970.8621 | 1228859.0193 | 2692973.9824 | 1228858.4232
11 | 2692899.8171 | 1228901.4953 | 2692862.6635 | 1228878.2541 | 2692844.3787 | 1228872.4312 | 2692815.8025 | 1228867.1593
12 | 2692815.8025 | 1228867.1593 | 2692791.623 | 1228859.8324 | 2692765.9915 | 1228858.1426 | 2692748.9716 | 1228854.7748 | 2692735.0346 | 1228849.5427 | 2692730.9833 | 1228846.3052
13 | 2692721.7498 | 1228836.5041 | 2692724.1074 | 1228840.8106 | 2692730.9833 | 1228846.3052
14 | 2693038.1822 | 1228665.246 | 2693041.5736 | 1228657.8037 | 2693038.9714 | 1228649.2791 | 2693036.9343 | 1228644.7559
15 | 2693036.9343 | 1228644.7559 | 2693035.6832 | 1228641.978 | 2693027.7485 | 1228634.7959
16 | 2692721.7498 | 1228836.5041 | 2692718.7364 | 1228830.9976
17 | 2693026.0273 | 1228633.2379 | 2693025.0205 | 1228632.3266 | 2693020.3245 | 1228626.3712 | 2693017.3905 | 1228619.1239
18 | 2693026.0273 | 1228633.2379 | 2693027.7485 | 1228634.7959
19 | 2693003.1845 | 1228594.8029 | 2693009.9137 | 1228603.0362 | 2693015.0787 | 1228613.4133 | 2693017.3905 | 1228619.1239
20 | 2692869.4556 | 1228558.9216 | 2693003.1845 | 1228594.8029
21 | 2692869.4556 | 1228558.9216 | 2692866.4557 | 1228561.4937
22 | 2692866.4557 | 1228561.4937 | 2692856.4903 | 1228570.0382 | 2692852.4534 | 1228574.2616
23 | 2692852.4534 | 1228574.2616 | 2692844.1024 | 1228582.9985 | 2692842.0968 | 1228584.8219
24 | 2692840.7684 | 1228586.0295 | 2692842.0968 | 1228584.8219
25 | 2692835.5774 | 1228590.7488 | 2692840.7684 | 1228586.0295
26 | 2692835.5774 | 1228590.7488 | 2692831.7082 | 1228593.9462 | 2692830.5317 | 1228595.0398 | 2692804.6529 | 1228615.4258
27 | 2692804.6529 | 1228615.4258 | 2692800.0512 | 1228619.0509
28 | 2692800.0512 | 1228619.0509 | 2692729.8411 | 1228674.3592 | 2692714.899 | 1228680.965
29 | 2692644.4565 | 1228756.1183 | 2692651.7655 | 1228748.7957 | 2692682.784 | 1228695.1629 | 2692714.899 | 1228680.965
30 | 2692644.4565 | 1228756.1183 | 2692641.9737 | 1228758.6057 | 2692630.9263 | 1228765.3496 | 2692622.4817 | 1228767.8552
31 | 2692605.2555 | 1228772.9664 | 2692622.4817 | 1228767.8552
32 | 2692610.1412 | 1228817.8411 | 2692608.9483 | 1228802.9675 | 2692607.9214 | 1228790.0868 | 2692605.2555 | 1228772.9664
33 | 2692605.2555 | 1228772.9664 | 2692602.6613 | 1228763.4081 | 2692598.948 | 1228753.0189
34 | 2693166.7125 | 1228305.1693 | 2693178.7897 | 1228301.543
35 | 2693178.7897 | 1228301.543 | 2693207.3695 | 1228370.2941
36 | 2693142.5959 | 1228310.9374 | 2693156.9025 | 1228308.1149 | 2693166.7125 | 1228305.1693
37 | 2693207.3695 | 1228370.2941 | 2693196.0394 | 1228377.0992 | 2693182.8291 | 1228384.442 | 2693150.8319 | 1228400.519 | 2693146.544 | 1228404.299
38 | 2693142.5959 | 1228310.9374 | 2693094.415 | 1228320.4678 | 2693080.6149 | 1228324.0109
39 | 2693142.5959 | 1228310.9374 | 2693137.3296 | 1228294.9324 | 2693122.9865 | 1228265.5592
40 | 2693146.544 | 1228404.299 | 2693146.803 | 1228413.8877 | 2693144.5634 | 1228420.9132 | 2693137.9081 | 1228427.7917 | 2693129.81 | 1228433.4022 | 2693126.6555 | 1228435.6559
41 | 2693080.6149 | 1228324.0109 | 2693075.2631 | 1228325.385
42 | 2693122.9865 | 1228265.5592 | 2693121.0578 | 1228261.6095 | 2693116.7505 | 1228254.0478 | 2693111.0368 | 1228250.6337 | 2693108.007 | 1228250.2244
43 | 2693068.7415 | 1228327.0594 | 2693075.2631 | 1228325.385
44 | 2693096.6899 | 1228249.2416 | 2693096.6899 | 1228249.2416 | 2693104.707 | 1228249.7785 | 2693108.007 | 1228250.2244
45 | 2693059.5866 | 1228329.5627 | 2693068.6588 | 1228327.0806 | 2693068.7415 | 1228327.0594
46 | 2693037.007 | 1228337.0704 | 2693059.5866 | 1228329.5627
47 | 2693059.5866 | 1228329.5627 | 2693056.8844 | 1228316.7669 | 2693053.6184 | 1228299.8037 | 2693052.7182 | 1228295.342
48 | 2693037.007 | 1228337.0704 | 2693031.098 | 1228338.875
49 | 2693052.7182 | 1228295.342 | 2693049.2271 | 1228275.9261
50 | 2692983.9742 | 1228351.1069 | 2692996.6567 | 1228349.3928 | 2693031.098 | 1228338.875
51 | 2693049.2271 | 1228275.9261 | 2693049.1966 | 1228275.7566
52 | 2693084.1962 | 1228225.2799 | 2693086.304 | 1228235.4248 | 2693088.5803 | 1228244.4446 | 2693090.7859 | 1228247.8148 | 2693096.6899 | 1228249.2416
53 | 2693084.1962 | 1228225.2799 | 2692888.6451 | 1227970.2161
54 | 2692617.7701 | 1227991.8592 | 2692888.6451 | 1227970.2161
55 | 2692611.3853 | 1228014.5614 | 2692617.7701 | 1227991.8592
56 | 2692983.9742 | 1228351.1069 | 2692975.6829 | 1228360.8398 | 2692960.771 | 1228368.5381
57 | 2692983.9742 | 1228351.1069 | 2692976.1596 | 1228349.7393 | 2692957.8671 | 1228344.3531
58 | 2692593.4176 | 1227482.1097 | 2692583.3673 | 1227452.4211 | 2692574.8359 | 1227435.6765 | 2692554.3436 | 1227418.2229
59 | 2692554.3436 | 1227418.2229 | 2692598.981 | 1227269.9748
60 | 2692593.4176 | 1227482.1097 | 2692626.8515 | 1227448.4617 | 2692645.3642 | 1227436.0634 | 2692665.7454 | 1227426.3294
61 | 2692593.4176 | 1227482.1097 | 2692600.3014 | 1227504.4774
62 | 2692665.7454 | 1227426.3294 | 2692685.6388 | 1227420.3217
63 | 2692600.3014 | 1227504.4774 | 2692601.1185 | 1227507.1323
64 | 2692608.2817 | 1227536.2631 | 2692603.5609 | 1227515.0687 | 2692601.1185 | 1227507.1323
65 | 2692610.4749 | 1227546.1094 | 2692608.2817 | 1227536.2631
66 | 2692484.2659 | 1227685.3672 | 2692505.0643 | 1227690.6388 | 2692513.7994 | 1227698.1799 | 2692527.0061 | 1227690.6244 | 2692530.4681 | 1227688.1685
67 | 2692484.2659 | 1227685.3672 | 2692490.5511 | 1227668.175 | 2692500.0751 | 1227646.9302
68 | 2692484.2659 | 1227685.3672 | 2692312.6988 | 1227731.5204
69 | 2692500.0751 | 1227646.9302 | 2692500.58 | 1227650.5295 | 2692507.4403 | 1227657.2743 | 2692523.2898 | 1227658.6439 | 2692527.8264 | 1227655.6859
70 | 2692299.2039 | 1227746.3793 | 2692308.2362 | 1227736.9257 | 2692312.6988 | 1227731.5204
71 | 2692579.2511 | 1227580.3864 | 2692531.7506 | 1227653.1271 | 2692527.8264 | 1227655.6859
72 | 2692299.2039 | 1227746.3793 | 2692290.1611 | 1227755.844
73 | 2692290.1611 | 1227755.844 | 2692273.1051 | 1227773.6958 | 2692266.1458 | 1227779.4852
74 | 2692262.6238 | 1227782.4151 | 2692266.1458 | 1227779.4852
75 | 2692641.7169 | 1228262.3444 | 2692611.3853 | 1228014.5614
76 | 2692641.7169 | 1228262.3444 | 2692640.1998 | 1228271.387 | 2692638.5039 | 1228298.3155
77 | 2692638.5039 | 1228298.3155 | 2692637.6723 | 1228311.5207 | 2692636.7835 | 1228322.0293
78 | 2692581.3102 | 1227577.2331 | 2692579.2511 | 1227580.3864
79 | 2692610.4749 | 1227546.1094 | 2692612.7387 | 1227549.1801 | 2692617.1699 | 1227549.8385 | 2692621.0955 | 1227548.0945
80 | 2692610.4749 | 1227546.1094 | 2692606.5718 | 1227550.474 | 2692604.7136 | 1227551.8063
81 | 2692581.3102 | 1227577.2331 | 2692597.4046 | 1227557.0471 | 2692604.7136 | 1227551.8063
82 | 2692581.3102 | 1227577.2331 | 2692589.1428 | 1227573.6191 | 2692594.0559 | 1227574.9632
83 | 2692610.1412 | 1228817.8411 | 2692635.6353 | 1228816.6928 | 2692666.3387 | 1228814.8363 | 2692680.6678 | 1228815.3377 | 2692705.9087 | 1228818.4062
84 | 2692610.1412 | 1228817.8411 | 2692612.098 | 1228850.3169 | 2692612.7443 | 1228858.987
85 | 2692598.948 | 1228753.0189 | 2692598.2174 | 1228750.9746 | 2692592.1774 | 1228737.8712 | 2692586.8124 | 1228728.1363 | 2692576.0485 | 1228713.7586 | 2692571.5808 | 1228708.6855 | 2692567.1818 | 1228704.0693 | 2692560.3582 | 1228697.4806 | 2692542.2412 | 1228682.288 | 2692532.9123 | 1228675.4721
86 | 2692718.7364 | 1228830.9976 | 2692712.7389 | 1228820.0519 | 2692707.7371 | 1228818.6285 | 2692705.9087 | 1228818.4062
87 | 2692613.1512 | 1228864.4443 | 2692612.7443 | 1228858.987
88 | 2692512.4874 | 1228658.2525 | 2692517.2499 | 1228662.7854 | 2692526.147 | 1228670.5292 | 2692532.9123 | 1228675.4721
89 | 2692718.7364 | 1228830.9976 | 2692749.5778 | 1228797.4656 | 2692750.1227 | 1228796.6664
90 | 2692613.1512 | 1228864.4443 | 2692613.5834 | 1228870.2431 | 2692614.3496 | 1228881.8633 | 2692614.3496 | 1228881.8633
91 | 2692512.4874 | 1228658.2525 | 2692507.7963 | 1228653.7875 | 2692507.416 | 1228653.3608
92 | 2692503.8517 | 1228649.3613 | 2692507.416 | 1228653.3608
93 | 2692500.4709 | 1228645.5679 | 2692503.8517 | 1228649.3613
94 | 2691944.5215 | 1228698.1198 | 2691944.5215 | 1228698.1198 | 2691951.7587 | 1228694.1733 | 2691961.7025 | 1228678.5416
95 | 2692297.8015 | 1228746.7807 | 2691944.5215 | 1228698.1198
96 | 2691961.7025 | 1228678.5416 | 2691971.6831 | 1228662.852
97 | 2692297.8015 | 1228746.7807 | 2692311.6076 | 1228735.1088 | 2692330.1352 | 1228723.8884 | 2692375.4259 | 1228707.4243 | 2692392.3653 | 1228700.8938 | 2692405.1424 | 1228694.4988 | 2692417.3471 | 1228686.3422
98 | 2691971.6831 | 1228662.852 | 2691973.3036 | 1228660.3046 | 2691980.7033 | 1228652.7136 | 2691982.1399 | 1228647.5321 | 2691989.0971 | 1228622.5108 | 2691987.7861 | 1228593.8413
99 | 2692466.8759 | 1228654.1225 | 2692453.1391 | 1228662.4217 | 2692417.3471 | 1228686.3422
100 | 2691983.5274 | 1228554.4319 | 2691986.8833 | 1228574.0978 | 2691987.7861 | 1228593.8413
101 | 2692163.8989 | 1228345.2195 | 2692145.1847 | 1228386.0252 | 2692141.4042 | 1228396.3804
102 | 2692163.8989 | 1228345.2195 | 2692158.3704 | 1228338.1399 | 2692150.2472 | 1228328.2471
103 | 2691993.3605 | 1228546.8008 | 2691983.5274 | 1228554.4319
104 | 2691993.3605 | 1228546.8008 | 2691980.8807 | 1228501.0789
105 | 2691980.8807 | 1228501.0789 | 2691970.9587 | 1228464.7279
106 | 2691970.9587 | 1228464.7279 | 2691970.6483 | 1228463.5906 | 2691966.8387 | 1228451.6622
107 | 2691963.9311 | 1228442.5582 | 2691966.8387 | 1228451.6622
108 | 2692022.597 | 1228301.9792 | 2691963.9311 | 1228442.5582
109 | 2692022.597 | 1228301.9792 | 2692028.6401 | 1228288.9995
110 | 2692053.501 | 1228243.2713 | 2692046.4244 | 1228250.0221 | 2692042.3503 | 1228257.6534 | 2692036.8681 | 1228265.6854 | 2692032.5682 | 1228280.5627 | 2692028.6401 | 1228288.9995
111 | 2692336.1497 | 1228616.6046 | 2692347.0649 | 1228602.4153
112 | 2692347.0649 | 1228602.4153 | 2692347.6442 | 1228601.6622
113 | 2692379.5063 | 1228543.9106 | 2692347.6442 | 1228601.6622
114 | 2692378.8985 | 1228543.5448 | 2692379.5063 | 1228543.9106
115 | 2692421.0685 | 1228572.4904 | 2692383.214 | 1228546.1416 | 2692379.5063 | 1228543.9106
116 | 2692377.9674 | 1228542.9846 | 2692378.8985 | 1228543.5448
117 | 2692421.0685 | 1228572.4904 | 2692465.0827 | 1228603.1267
118 | 2692466.8759 | 1228654.1225 | 2692467.4969 | 1228653.7473
119 | 2692473.1803 | 1228650.3136 | 2692467.4969 | 1228653.7473
120 | 2692635.0061 | 1228343.046 | 2692636.7835 | 1228322.0293
121 | 2692647.8372 | 1228384.3085 | 2692645.596 | 1228367.1614 | 2692635.0061 | 1228343.046
122 | 2692635.0061 | 1228343.046 | 2692590.8657 | 1228314.1415
123 | 2692647.8372 | 1228384.3085 | 2692643.7309 | 1228386.1842
124 | 2692647.8372 | 1228384.3085 | 2692659.5705 | 1228380.224
125 | 2692612.1647 | 1228430.3606 | 2692611.7678 | 1228419.6275 | 2692619.3628 | 1228402.011 | 2692629.6183 | 1228392.6307 | 2692643.7309 | 1228386.1842
126 | 2692612.1647 | 1228430.3606 | 2692612.3779 | 1228436.1283
127 | 2692239.9712 | 1228064.7439 | 2692242.2368 | 1228058.419 | 2692242.2616 | 1228055.8821
128 | 2692239.9712 | 1228064.7439 | 2692233.8615 | 1228064.827 | 2692225.7571 | 1228063.0557 | 2692220.2262 | 1228060.0996
129 | 2692242.2616 | 1228055.8821 | 2692242.3293 | 1228048.9367
130 | 2692240.0589 | 1228020.5028 | 2692242.5703 | 1228024.2221 | 2692242.3293 | 1228048.9367
131 | 2692240.0589 | 1228020.5028 | 2692244.1671 | 1228014.1175 | 2692239.4154 | 1228002.3799 | 2692238.8059 | 1228001.2
132 | 2692176.9428 | 1227999.7917 | 2692176.4191 | 1228003.8575
133 | 2692181.3582 | 1227965.5095 | 2692176.9428 | 1227999.7917
134 | 2692173.1793 | 1228027.2015 | 2692174.052 | 1228022.2365 | 2692176.4191 | 1228003.8575
135 | 2692181.3582 | 1227965.5095 | 2692190.7021 | 1227965.0651 | 2692195.6631 | 1227965.618
136 | 2692167.5854 | 1228059.0291 | 2692173.1793 | 1228027.2015
137 | 2692207.558 | 1227967.2684 | 2692206.696 | 1227966.8476 | 2692195.6631 | 1227965.618
138 | 2692195.6631 | 1227965.618 | 2692197.9552 | 1227811.1017
139 | 2692167.5854 | 1228059.0291 | 2692164.6608 | 1228082.9341 | 2692163.9661 | 1228103.3044 | 2692163.9292 | 1228123.774 | 2692165.3336 | 1228155.3959 | 2692164.6489 | 1228169.2507 | 2692162.9498 | 1228179.4283
140 | 2692217.0911 | 1227971.9234 | 2692207.558 | 1227967.2684
141 | 2692197.9552 | 1227811.1017 | 2692225.364 | 1227802.5871 | 2692240.605 | 1227796.7415 | 2692257.1499 | 1227786.9689 | 2692262.6238 | 1227782.4151
142 | 2692153.7404 | 1228207.7099 | 2692154.1307 | 1228206.8478 | 2692157.8703 | 1228197.3434 | 2692162.5604 | 1228181.7605 | 2692162.9498 | 1228179.4283
143 | 2692217.0911 | 1227971.9234 | 2692223.4902 | 1227976.637 | 2692229.0133 | 1227984.2245
144 | 2692127.1516 | 1228268.4625 | 2692127.7457 | 1228260.933 | 2692130.7357 | 1228250.8833 | 2692134.8418 | 1228242.1741 | 2692149.2263 | 1228217.6795 | 2692153.7404 | 1228207.7099
145 | 2692232.8777 | 1227989.7255 | 2692238.8059 | 1228001.2
146 | 2692127.1516 | 1228268.4625 | 2692127.4582 | 1228273.8609
147 | 2692127.1516 | 1228268.4625 | 2692151.535 | 1228260.8792 | 2692154.8223 | 1228260.1735
148 | 2692229.0133 | 1227984.2245 | 2692229.2617 | 1227984.5658
149 | 2692232.8777 | 1227989.7255 | 2692232.5359 | 1227989.0638 | 2692229.2617 | 1227984.5658
150 | 2692257.1251 | 1228240.8588 | 2692243.9798 | 1228240.4132
151 | 2692261.8661 | 1228241.0196 | 2692257.1251 | 1228240.8588
152 | 2692243.9798 | 1228240.4132 | 2692228.6068 | 1228239.892 | 2692201.9171 | 1228250.0633 | 2692154.8223 | 1228260.1735
153 | 2692127.4582 | 1228273.8609 | 2692127.7469 | 1228278.9458 | 2692127.8687 | 1228280.1617
154 | 2692137.1123 | 1228316.2062 | 2692137.1895 | 1228310.7368 | 2692131.5218 | 1228297.9622 | 2692128.6461 | 1228287.9217 | 2692127.8687 | 1228280.1617
155 | 2692137.1123 | 1228316.2062 | 2692142.2441 | 1228320.0328 | 2692147.6153 | 1228325.0418 | 2692150.2472 | 1228328.2471
156 | 2692137.1123 | 1228316.2062 | 2692131.324 | 1228313.6592 | 2692130.0439 | 1228313.2977
157 | 2692130.0439 | 1228313.2977 | 2692124.4503 | 1228311.718 | 2692110.1521 | 1228309.1393 | 2692100.0994 | 1228307.4269 | 2692089.7804 | 1228304.8097 | 2692088.493 | 1228304.2443
158 | 2692088.493 | 1228304.2443 | 2692082.8781 | 1228301.7785 | 2692075.2967 | 1228296.1016 | 2692069.562 | 1228290.5867 | 2692063.5071 | 1228281.7645 | 2692063.1432 | 1228281.0183
159 | 2692063.1432 | 1228281.0183 | 2692061.0318 | 1228276.6893 | 2692058.671 | 1228270.0925 | 2692056.6982 | 1228263.1946
160 | 2692053.501 | 1228243.2713 | 2692054.5119 | 1228251.4038 | 2692056.2051 | 1228261.4705 | 2692056.6982 | 1228263.1946
161 | 2692612.3779 | 1228436.1283 | 2692612.9309 | 1228451.0823
162 | 2692612.9309 | 1228451.0823 | 2692613.2352 | 1228459.3124
163 | 2692613.5206 | 1228467.0327 | 2692613.2352 | 1228459.3124
164 | 2692613.5206 | 1228467.0327 | 2692613.8876 | 1228476.9569
165 | 2692614.2191 | 1228485.9228 | 2692613.8876 | 1228476.9569
166 | 2692614.4997 | 1228493.5111 | 2692614.2191 | 1228485.9228
167 | 2692614.4997 | 1228493.5111 | 2692615.0468 | 1228508.3083 | 2692610.3593 | 1228520.7442 | 2692602.5876 | 1228528.7956 | 2692567.4095 | 1228559.9925 | 2692539.6759 | 1228590.8677
168 | 2692524.6931 | 1228607.5477 | 2692539.6759 | 1228590.8677
169 | 2692523.2856 | 1228609.1147 | 2692524.6931 | 1228607.5477
170 | 2692523.2856 | 1228609.1147 | 2692520.1748 | 1228612.5778
171 | 2692517.4336 | 1228615.6296 | 2692520.1748 | 1228612.5778
172 | 2692517.4336 | 1228615.6296 | 2692507.386 | 1228626.8153
173 | 2692495.1424 | 1228638.124 | 2692502.6167 | 1228632.1249 | 2692507.386 | 1228626.8153
174 | 2692495.1424 | 1228638.124 | 2692500.1995 | 1228645.2633 | 2692500.4709 | 1228645.5679
175 | 2692495.1424 | 1228638.124 | 2692491.9513 | 1228631.8477 | 2692490.8091 | 1228630.2977
176 | 2692495.1424 | 1228638.124 | 2692481.2903 | 1228645.4139 | 2692473.5485 | 1228650.0911
177 | 2692489.6968 | 1228628.7882 | 2692490.8091 | 1228630.2977
178 | 2692473.1803 | 1228650.3136 | 2692473.5485 | 1228650.0911
179 | 2692465.0827 | 1228603.1267 | 2692468.7831 | 1228605.7023 | 2692478.8482 | 1228615.3434 | 2692484.1684 | 1228621.8012
180 | 2692489.6968 | 1228628.7882 | 2692487.7657 | 1228626.1675 | 2692484.1684 | 1228621.8012
181 | 2692375.3233 | 1228541.3935 | 2692377.9674 | 1228542.9846
182 | 2692375.3233 | 1228541.3935 | 2692375.3233 | 1228541.3935 | 2692373.7748 | 1228540.0413
183 | 2692361.5182 | 1228528.0919 | 2692366.8814 | 1228533.101 | 2692370.3065 | 1228537.0125 | 2692373.7748 | 1228540.0413
184 | 2692357.9939 | 1228526.0153 | 2692361.5182 | 1228528.0919 | 2692361.5182 | 1228528.0919

## bus_geodata
| x | y | coords
0 | 2693441.3415 | 1228692.7845
1 | 2693421.4165 | 1228695.8949
2 | 2693390.7801 | 1228722.066
3 | 2693131.9989 | 1228818.9891
4 | 2693286.239 | 1228692.738
5 | 2693051.5434 | 1228842.8199
6 | 2693381.3393 | 1228723.6289
7 | 2693364.5996 | 1228711.7752
8 | 2693332.5891 | 1228704.1007
9 | 2692973.9824 | 1228858.4232
10 | 2693020.322 | 1228849.5595
11 | 2692899.8171 | 1228901.4953
12 | 2692815.8025 | 1228867.1593
13 | 2692730.9833 | 1228846.3052
14 | 2693038.1822 | 1228665.246
15 | 2693036.9343 | 1228644.7559
16 | 2692721.7498 | 1228836.5041
17 | 2693026.0273 | 1228633.2379
18 | 2693017.3905 | 1228619.1239
19 | 2693027.7485 | 1228634.7959
20 | 2693003.1845 | 1228594.8029
21 | 2692869.4556 | 1228558.9216
22 | 2692866.4557 | 1228561.4937
23 | 2692852.4534 | 1228574.2616
24 | 2692842.0968 | 1228584.8219
25 | 2692840.7684 | 1228586.0295
26 | 2692835.5774 | 1228590.7488
27 | 2692804.6529 | 1228615.4258
28 | 2692800.0512 | 1228619.0509
29 | 2692714.899 | 1228680.965
30 | 2692644.4565 | 1228756.1183
31 | 2692622.4817 | 1228767.8552
32 | 2692605.2555 | 1228772.9664
33 | 2693178.7897 | 1228301.543
34 | 2693166.7125 | 1228305.1693
35 | 2693207.3695 | 1228370.2941
36 | 2693142.5959 | 1228310.9374
37 | 2693146.544 | 1228404.299
38 | 2693080.6149 | 1228324.0109
39 | 2693122.9865 | 1228265.5592
40 | 2693075.2631 | 1228325.385
41 | 2693108.007 | 1228250.2244
42 | 2693126.6555 | 1228435.6559
43 | 2693068.7415 | 1228327.0594
44 | 2693059.5866 | 1228329.5627
45 | 2693037.007 | 1228337.0704
46 | 2693052.7182 | 1228295.342
47 | 2693031.098 | 1228338.875
48 | 2693049.2271 | 1228275.9261
49 | 2693096.6899 | 1228249.2416
50 | 2693084.1962 | 1228225.2799
51 | 2692888.6451 | 1227970.2161
52 | 2692617.7701 | 1227991.8592
53 | 2692960.771 | 1228368.5381
54 | 2692983.9742 | 1228351.1069
55 | 2692957.8671 | 1228344.3531
56 | 2692554.3436 | 1227418.2229
57 | 2692593.4176 | 1227482.1097
58 | 2692598.981 | 1227269.9748
59 | 2692665.7454 | 1227426.3294
60 | 2692600.3014 | 1227504.4774
61 | 2692685.6388 | 1227420.3217
62 | 2692601.1185 | 1227507.1323
63 | 2692608.2817 | 1227536.2631
64 | 2692530.4681 | 1227688.1685
65 | 2692484.2659 | 1227685.3672
66 | 2692500.0751 | 1227646.9302
67 | 2692312.6988 | 1227731.5204
68 | 2692527.8264 | 1227655.6859
69 | 2692290.1611 | 1227755.844
70 | 2692299.2039 | 1227746.3793
71 | 2692266.1458 | 1227779.4852
72 | 2692611.3853 | 1228014.5614
73 | 2692641.7169 | 1228262.3444
74 | 2692638.5039 | 1228298.3155
75 | 2692579.2511 | 1227580.3864
76 | 2692610.4749 | 1227546.1094
77 | 2692621.0955 | 1227548.0945
78 | 2692604.7136 | 1227551.8063
79 | 2692581.3102 | 1227577.2331
80 | 2692594.0559 | 1227574.9632
81 | 2692610.1412 | 1228817.8411
82 | 2692598.948 | 1228753.0189
83 | 2692705.9087 | 1228818.4062
84 | 2692612.7443 | 1228858.987
85 | 2692532.9123 | 1228675.4721
86 | 2692718.7364 | 1228830.9976
87 | 2692613.1512 | 1228864.4443
88 | 2692512.4874 | 1228658.2525
89 | 2692507.416 | 1228653.3608
90 | 2692503.8517 | 1228649.3613
91 | 2692614.3496 | 1228881.8633
92 | 2692750.1227 | 1228796.6664
93 | 2691944.5215 | 1228698.1198
94 | 2691961.7025 | 1228678.5416
95 | 2692297.8015 | 1228746.7807
96 | 2691971.6831 | 1228662.852
97 | 2692417.3471 | 1228686.3422
98 | 2691987.7861 | 1228593.8413
99 | 2692141.4042 | 1228396.3804
100 | 2692163.8989 | 1228345.2195
101 | 2691983.5274 | 1228554.4319
102 | 2691993.3605 | 1228546.8008
103 | 2691980.8807 | 1228501.0789
104 | 2691970.9587 | 1228464.7279
105 | 2691966.8387 | 1228451.6622
106 | 2691963.9311 | 1228442.5582
107 | 2692022.597 | 1228301.9792
108 | 2692028.6401 | 1228288.9995
109 | 2692336.1497 | 1228616.6046
110 | 2692347.0649 | 1228602.4153
111 | 2692347.6442 | 1228601.6622
112 | 2692379.5063 | 1228543.9106
113 | 2692378.8985 | 1228543.5448
114 | 2692421.0685 | 1228572.4904
115 | 2692466.8759 | 1228654.1225
116 | 2692467.4969 | 1228653.7473
117 | 2693049.1966 | 1228275.7566
118 | 2692636.7835 | 1228322.0293
119 | 2692635.0061 | 1228343.046
120 | 2692590.8657 | 1228314.1415
121 | 2692647.8372 | 1228384.3085
122 | 2692643.7309 | 1228386.1842
123 | 2692659.5705 | 1228380.224
124 | 2692612.1647 | 1228430.3606
125 | 2692239.9712 | 1228064.7439
126 | 2692242.2616 | 1228055.8821
127 | 2692220.2262 | 1228060.0996
128 | 2692242.3293 | 1228048.9367
129 | 2692240.0589 | 1228020.5028
130 | 2692176.9428 | 1227999.7917
131 | 2692176.4191 | 1228003.8575
132 | 2692181.3582 | 1227965.5095
133 | 2692173.1793 | 1228027.2015
134 | 2692195.6631 | 1227965.618
135 | 2692167.5854 | 1228059.0291
136 | 2692207.558 | 1227967.2684
137 | 2692197.9552 | 1227811.1017
138 | 2692162.9498 | 1228179.4283
139 | 2692217.0911 | 1227971.9234
140 | 2692262.6238 | 1227782.4151
141 | 2692153.7404 | 1228207.7099
142 | 2692238.8059 | 1228001.2
143 | 2692127.1516 | 1228268.4625
144 | 2692229.0133 | 1227984.2245
145 | 2692229.2617 | 1227984.5658
146 | 2692232.8777 | 1227989.7255
147 | 2692257.1251 | 1228240.8588
148 | 2692243.9798 | 1228240.4132
149 | 2692261.8661 | 1228241.0196
150 | 2692154.8223 | 1228260.1735
151 | 2692127.4582 | 1228273.8609
152 | 2692127.8687 | 1228280.1617
153 | 2692137.1123 | 1228316.2062
154 | 2692130.0439 | 1228313.2977
155 | 2692088.493 | 1228304.2443
156 | 2692063.1432 | 1228281.0183
157 | 2692150.2472 | 1228328.2471
158 | 2692056.6982 | 1228263.1946
159 | 2692053.501 | 1228243.2713
160 | 2692612.3779 | 1228436.1283
161 | 2692612.9309 | 1228451.0823
162 | 2692613.2352 | 1228459.3124
163 | 2692613.5206 | 1228467.0327
164 | 2692613.8876 | 1228476.9569
165 | 2692614.2191 | 1228485.9228
166 | 2692614.4997 | 1228493.5111
167 | 2692539.6759 | 1228590.8677
168 | 2692524.6931 | 1228607.5477
169 | 2692523.2856 | 1228609.1147
170 | 2692520.1748 | 1228612.5778
171 | 2692517.4336 | 1228615.6296
172 | 2692507.386 | 1228626.8153
173 | 2692495.1424 | 1228638.124
174 | 2692500.4709 | 1228645.5679
175 | 2692490.8091 | 1228630.2977
176 | 2692473.5485 | 1228650.0911
177 | 2692465.0827 | 1228603.1267
178 | 2692484.1684 | 1228621.8012
179 | 2692489.6968 | 1228628.7882
180 | 2692377.9674 | 1228542.9846
181 | 2692473.1803 | 1228650.3136
182 | 2692375.3233 | 1228541.3935
183 | 2692373.7748 | 1228540.0413
184 | 2692361.5182 | 1228528.0919
185 | 2692357.9939 | 1228526.0153
186 | 2692495.1424 | 1228638.124

## line_std_types
| c_nf_per_km | r_ohm_per_km | x_ohm_per_km | max_i_ka | type | q_mm2 | alpha | voltage_rating
NAYY 4x50 SE | 210 | 0.642 | 0.083 | 0.142 | cs | 50 | 0.00403 | LV
NAYY 4x120 SE | 264 | 0.225 | 0.08 | 0.242 | cs | 120 | 0.00403 | LV
NAYY 4x150 SE | 261 | 0.208 | 0.08 | 0.27 | cs | 150 | 0.00403 | LV
NA2XS2Y 1x95 RM/25 12/20 kV | 216 | 0.313 | 0.132 | 0.252 | cs | 95 | 0.00403 | MV
NA2XS2Y 1x185 RM/25 12/20 kV | 273 | 0.161 | 0.117 | 0.362 | cs | 185 | 0.00403 | MV
NA2XS2Y 1x240 RM/25 12/20 kV | 304 | 0.122 | 0.112 | 0.421 | cs | 240 | 0.00403 | MV
NA2XS2Y 1x95 RM/25 6/10 kV | 315 | 0.313 | 0.123 | 0.249 | cs | 95 | 0.00403 | MV
NA2XS2Y 1x185 RM/25 6/10 kV | 406 | 0.161 | 0.11 | 0.358 | cs | 185 | 0.00403 | MV
NA2XS2Y 1x240 RM/25 6/10 kV | 456 | 0.122 | 0.105 | 0.416 | cs | 240 | 0.00403 | MV
NA2XS2Y 1x150 RM/25 12/20 kV | 250 | 0.206 | 0.116 | 0.319 | cs | 150 | 0.00403 | MV
NA2XS2Y 1x120 RM/25 12/20 kV | 230 | 0.253 | 0.119 | 0.283 | cs | 120 | 0.00403 | MV
NA2XS2Y 1x70 RM/25 12/20 kV | 190 | 0.443 | 0.132 | 0.22 | cs | 70 | 0.00403 | MV
NA2XS2Y 1x150 RM/25 6/10 kV | 360 | 0.206 | 0.11 | 0.315 | cs | 150 | 0.00403 | MV
NA2XS2Y 1x120 RM/25 6/10 kV | 340 | 0.253 | 0.113 | 0.28 | cs | 120 | 0.00403 | MV
NA2XS2Y 1x70 RM/25 6/10 kV | 280 | 0.443 | 0.123 | 0.217 | cs | 70 | 0.00403 | MV
N2XS(FL)2Y 1x120 RM/35 64/110 kV | 112 | 0.153 | 0.166 | 0.366 | cs | 120 | 0.00393 | HV
N2XS(FL)2Y 1x185 RM/35 64/110 kV | 125 | 0.099 | 0.156 | 0.457 | cs | 185 | 0.00393 | HV
N2XS(FL)2Y 1x240 RM/35 64/110 kV | 135 | 0.075 | 0.149 | 0.526 | cs | 240 | 0.00393 | HV
N2XS(FL)2Y 1x300 RM/35 64/110 kV | 144 | 0.06 | 0.144 | 0.588 | cs | 300 | 0.00393 | HV
15-AL1/3-ST1A 0.4 | 11 | 1.8769 | 0.35 | 0.105 | ol | 16 | 0.00403 | LV
24-AL1/4-ST1A 0.4 | 11.25 | 1.2012 | 0.335 | 0.14 | ol | 24 | 0.00403 | LV
48-AL1/8-ST1A 0.4 | 12.2 | 0.5939 | 0.3 | 0.21 | ol | 48 | 0.00403 | LV
94-AL1/15-ST1A 0.4 | 13.2 | 0.306 | 0.29 | 0.35 | ol | 94 | 0.00403 | LV
34-AL1/6-ST1A 10.0 | 9.7 | 0.8342 | 0.36 | 0.17 | ol | 34 | 0.00403 | MV
48-AL1/8-ST1A 10.0 | 10.1 | 0.5939 | 0.35 | 0.21 | ol | 48 | 0.00403 | MV
70-AL1/11-ST1A 10.0 | 10.4 | 0.4132 | 0.339 | 0.29 | ol | 70 | 0.00403 | MV
94-AL1/15-ST1A 10.0 | 10.75 | 0.306 | 0.33 | 0.35 | ol | 94 | 0.00403 | MV
122-AL1/20-ST1A 10.0 | 11.1 | 0.2376 | 0.323 | 0.41 | ol | 122 | 0.00403 | MV
149-AL1/24-ST1A 10.0 | 11.25 | 0.194 | 0.315 | 0.47 | ol | 149 | 0.00403 | MV
34-AL1/6-ST1A 20.0 | 9.15 | 0.8342 | 0.382 | 0.17 | ol | 34 | 0.00403 | MV
48-AL1/8-ST1A 20.0 | 9.5 | 0.5939 | 0.372 | 0.21 | ol | 48 | 0.00403 | MV
70-AL1/11-ST1A 20.0 | 9.7 | 0.4132 | 0.36 | 0.29 | ol | 70 | 0.00403 | MV
94-AL1/15-ST1A 20.0 | 10 | 0.306 | 0.35 | 0.35 | ol | 94 | 0.00403 | MV
122-AL1/20-ST1A 20.0 | 10.3 | 0.2376 | 0.344 | 0.41 | ol | 122 | 0.00403 | MV
149-AL1/24-ST1A 20.0 | 10.5 | 0.194 | 0.337 | 0.47 | ol | 149 | 0.00403 | MV
184-AL1/30-ST1A 20.0 | 10.75 | 0.1571 | 0.33 | 0.535 | ol | 184 | 0.00403 | MV
243-AL1/39-ST1A 20.0 | 11 | 0.1188 | 0.32 | 0.645 | ol | 243 | 0.00403 | MV
48-AL1/8-ST1A 110.0 | 8 | 0.5939 | 0.46 | 0.21 | ol | 48 | 0.00403 | HV
70-AL1/11-ST1A 110.0 | 8.4 | 0.4132 | 0.45 | 0.29 | ol | 70 | 0.00403 | HV
94-AL1/15-ST1A 110.0 | 8.65 | 0.306 | 0.44 | 0.35 | ol | 94 | 0.00403 | HV
122-AL1/20-ST1A 110.0 | 8.5 | 0.2376 | 0.43 | 0.41 | ol | 122 | 0.00403 | HV
149-AL1/24-ST1A 110.0 | 8.75 | 0.194 | 0.41 | 0.47 | ol | 149 | 0.00403 | HV
184-AL1/30-ST1A 110.0 | 8.8 | 0.1571 | 0.4 | 0.535 | ol | 184 | 0.00403 | HV
243-AL1/39-ST1A 110.0 | 9 | 0.1188 | 0.39 | 0.645 | ol | 243 | 0.00403 | HV
305-AL1/39-ST1A 110.0 | 9.2 | 0.0949 | 0.38 | 0.74 | ol | 305 | 0.00403 | HV
490-AL1/64-ST1A 110.0 | 9.75 | 0.059 | 0.37 | 0.96 | ol | 490 | 0.00403 | HV
679-AL1/86-ST1A 110.0 | 9.95 | 0.042 | 0.36 | 1.15 | ol | 679 | 0.00403 | HV
490-AL1/64-ST1A 220.0 | 10 | 0.059 | 0.285 | 0.96 | ol | 490 | 0.00403 | HV
679-AL1/86-ST1A 220.0 | 11.7 | 0.042 | 0.275 | 1.15 | ol | 679 | 0.00403 | HV
490-AL1/64-ST1A 380.0 | 11 | 0.059 | 0.253 | 0.96 | ol | 490 | 0.00403 | HV
679-AL1/86-ST1A 380.0 | 14.6 | 0.042 | 0.25 | 1.15 | ol | 679 | 0.00403 | HV

## trafo_std_types
| i0_percent | pfe_kw | vkr_percent | sn_mva | vn_lv_kv | vn_hv_kv | vk_percent | shift_degree | vector_group | tap_side | tap_neutral | tap_min | tap_max | tap_step_degree | tap_step_percent | tap_phase_shifter
160 MVA 380/110 kV | 0.06 | 60 | 0.25 | 160 | 110 | 380 | 12.2 | 0 | Yy0 | hv | 0 | -9 | 9 | 0 | 1.5 | FALSE
100 MVA 220/110 kV | 0.06 | 55 | 0.26 | 100 | 110 | 220 | 12 | 0 | Yy0 | hv | 0 | -9 | 9 | 0 | 1.5 | FALSE
63 MVA 110/20 kV | 0.04 | 22 | 0.32 | 63 | 20 | 110 | 18 | 150 | YNd5 | hv | 0 | -9 | 9 | 0 | 1.5 | FALSE
40 MVA 110/20 kV | 0.05 | 18 | 0.34 | 40 | 20 | 110 | 16.2 | 150 | YNd5 | hv | 0 | -9 | 9 | 0 | 1.5 | FALSE
25 MVA 110/20 kV | 0.07 | 14 | 0.41 | 25 | 20 | 110 | 12 | 150 | YNd5 | hv | 0 | -9 | 9 | 0 | 1.5 | FALSE
63 MVA 110/10 kV | 0.04 | 22 | 0.32 | 63 | 10 | 110 | 18 | 150 | YNd5 | hv | 0 | -9 | 9 | 0 | 1.5 | FALSE
40 MVA 110/10 kV | 0.05 | 18 | 0.34 | 40 | 10 | 110 | 16.2 | 150 | YNd5 | hv | 0 | -9 | 9 | 0 | 1.5 | FALSE
25 MVA 110/10 kV | 0.07 | 14 | 0.41 | 25 | 10 | 110 | 12 | 150 | YNd5 | hv | 0 | -9 | 9 | 0 | 1.5 | FALSE
0.25 MVA 20/0.4 kV | 0.32 | 0.8 | 1.44 | 0.25 | 0.4 | 20 | 6 | 150 | Yzn5 | hv | 0 | -2 | 2 | 0 | 2.5 | FALSE
0.4 MVA 20/0.4 kV | 0.3375 | 1.35 | 1.425 | 0.4 | 0.4 | 20 | 6 | 150 | Dyn5 | hv | 0 | -2 | 2 | 0 | 2.5 | FALSE
0.63 MVA 20/0.4 kV | 0.2619 | 1.65 | 1.206 | 0.63 | 0.4 | 20 | 6 | 150 | Dyn5 | hv | 0 | -2 | 2 | 0 | 2.5 | FALSE
0.25 MVA 10/0.4 kV | 0.24 | 0.6 | 1.2 | 0.25 | 0.4 | 10 | 4 | 150 | Dyn5 | hv | 0 | -2 | 2 | 0 | 2.5 | FALSE
0.4 MVA 10/0.4 kV | 0.2375 | 0.95 | 1.325 | 0.4 | 0.4 | 10 | 4 | 150 | Dyn5 | hv | 0 | -2 | 2 | 0 | 2.5 | FALSE
0.63 MVA 10/0.4 kV | 0.1873 | 1.18 | 1.0794 | 0.63 | 0.4 | 10 | 4 | 150 | Dyn5 | hv | 0 | -2 | 2 | 0 | 2.5 | FALSE

## trafo3w_std_types
| sn_hv_mva | sn_mv_mva | sn_lv_mva | vn_hv_kv | vn_mv_kv | vn_lv_kv | vk_hv_percent | vk_mv_percent | vk_lv_percent | vkr_hv_percent | vkr_mv_percent | vkr_lv_percent | pfe_kw | i0_percent | shift_mv_degree | shift_lv_degree | vector_group | tap_side | tap_neutral | tap_min | tap_max | tap_step_percent
63/25/38 MVA 110/20/10 kV | 63 | 25 | 38 | 110 | 20 | 10 | 10.4 | 10.4 | 10.4 | 0.28 | 0.32 | 0.35 | 35 | 0.89 | 0 | 0 | YN0yn0yn0 | hv | 0 | -10 | 10 | 1.2
63/25/38 MVA 110/10/10 kV | 63 | 25 | 38 | 110 | 10 | 10 | 10.4 | 10.4 | 10.4 | 0.28 | 0.32 | 0.35 | 35 | 0.89 | 0 | 0 | YN0yn0yn0 | hv | 0 | -10 | 10 | 1.2

## fuse_std_types
| fuse_type | i_rated_a | t_avg | t_min | t_total | x_avg | x_min | x_total
HV 100A | HV 100A | 100 | 0 | [10.0, 3.64, 0.854, 0.281, 0.1, 0.0531, 0.022, 0.01] | [10.0, 4.267, 1.21, 0.403, 0.1, 0.058, 0.022, 0.01] | 0 | [300.0, 350.0, 450.0, 550.0, 700.0, 850.0, 1200.0, 1752.0] | [600.0, 700.0, 900.0, 1150.0, 1665.0, 2000.0, 3000.0, 4313.0]
HV 10A | HV 10A | 10 | 0 | [10.0, 1675.0, 0.344, 0.156, 0.1, 0.0417, 0.0171, 0.01] | [10.0, 1.3, 0.3, 0.155, 0.1, 0.0555, 0.023, 0.01] | 0 | [30.0, 32.0, 35.0, 37.0, 39.0, 50.0, 70.0, 88.0] | [60.0, 70.0, 80.0, 87.0, 94.0, 110.0, 150.0, 216.0]
HV 125A | HV 125A | 125 | 0 | [10.0, 1.82, 0.344, 0.1, 0.0467, 0.0269, 0.01] | [10.0, 2.478, 0.426, 0.1, 0.0427, 0.0211, 0.01] | 0 | [375.0, 500.0, 700.0, 925.0, 1200.0, 1500.0, 2341.0] | [750.0, 1000.0, 1500.0, 2200.0, 3000.0, 4000.0, 5765.0]
HV 160A | HV 160A | 160 | 0 | [10.0, 4.15, 1.03, 0.198, 0.1, 0.051, 0.0172, 0.01] | [10.0, 2.3, 0.734, 0.274, 0.1, 0.046, 0.0177, 0.01] | 0 | [480.0, 550.0, 700.0, 1000.0, 1260.0, 1600.0, 2500.0, 3227.0] | [960.0, 1300.0, 1700.0, 2200.0, 2996.0, 4000.0, 6000.0, 7946.0]
HV 16A | HV 16A | 16 | 0 | [10.0, 0.352, 0.164, 0.1, 0.0649, 0.0342, 0.01] | [10.0, 2.34, 0.722, 0.181, 0.1, 0.055, 0.0296, 0.01] | 0 | [48.0, 60.0, 65.0, 71.0, 80.0, 100.0, 162.0] | [96.0, 110.0, 125.0, 150.0, 168.0, 200.0, 250.0, 398.0]
HV 200A | HV 200A | 200 | 0 | [10.0, 4.267, 1.21, 0.403, 0.1, 0.058, 0.022, 0.01] | [10.0, 3.73, 1.654, 0.328, 0.1, 0.0531, 0.019, 0.01] | 0 | [600.0, 700.0, 900.0, 1150.0, 1665.0, 2000.0, 3000.0, 4313.0] | [1200.0, 1500.0, 1800.0, 2700.0, 3960.0, 5000.0, 7500.0, 10620.0]
HV 20A | HV 20A | 20 | 0 | [10.0, 1.3, 0.3, 0.155, 0.1, 0.0555, 0.023, 0.01] | [10.0, 1.3, 0.161, 0.1, 0.0611, 0.0399, 0.0141, 0.01] | 0 | [60.0, 70.0, 80.0, 87.0, 94.0, 110.0, 150.0, 216.0] | [120.0, 150.0, 200.0, 223.0, 260.0, 300.0, 450.0, 532.0]
HV 25A | HV 25A | 25 | 0 | [10.0, 2.512, 0.833, 0.299, 0.1, 0.0372, 0.0223, 0.01] | [10.0, 3.125, 0.597, 0.198, 0.1, 0.0378, 0.022, 0.01] | 0 | [75.0, 82.0, 90.0, 100.0, 124.0, 170.0, 200.0, 289.0] | [150.0, 170.0, 210.0, 250.0, 294.0, 400.0, 500.0, 711.0]
HV 31.5A | HV 31.5A | 31.5 | 0 | [10.0, 2.34, 0.722, 0.181, 0.1, 0.055, 0.0296, 0.01] | [10.0, 2.84, 0.368, 0.164, 0.1, 0.0621, 0.0378, 0.0195, 0.01] | 0 | [95.0, 110.0, 125.0, 150.0, 165.0, 200.0, 250.0, 390.0] | [189.0, 220.0, 300.0, 350.0, 393.0, 450.0, 530.0, 700.0, 960.0]
HV 40A | HV 40A | 40 | 0 | [10.0, 1.3, 0.161, 0.1, 0.0611, 0.0399, 0.0141, 0.01] | [10.0, 2.05, 0.369, 0.198, 0.1, 0.051, 0.0298, 0.01] | 0 | [120.0, 150.0, 200.0, 223.0, 260.0, 300.0, 450.0, 532.0] | [240.0, 300.0, 400.0, 450.0, 530.0, 650.0, 800.0, 1311.0]
HV 50A | HV 50A | 50 | 0 | [10.0, 3.215, 0.597, 0.198, 0.1, 0.0378, 0.022, 0.01] | [10.0, 3.64, 0.854, 0.281, 0.1, 0.0531, 0.022, 0.01] | 0 | [150.0, 170.0, 210.0, 250.0, 294.0, 400.0, 500.0, 711.0] | [300.0, 350.0, 450.0, 550.0, 700.0, 850.0, 1200.0, 1752.0]
HV 6.3A | HV 6.3A | 6.3 | 0 | [10.0, 1.39, 0.344, 0.168, 0.1, 0.056, 0.0263, 0.01] | [10.0, 1.711, 0.516, 0.198, 0.1, 0.0634, 0.0303, 0.01] | 0 | [19.0, 19.5, 20.4, 20.8, 22.0, 25.0, 32.0, 48.0] | [38.0, 40.0, 43.0, 48.0, 53.0, 60.0, 75.0, 118.0]
HV 63A | HV 63A | 63 | 0 | [10.0, 2.84, 0.368, 0.164, 0.1, 0.0621, 0.0378, 0.0195, 0.01] | [10.0, 1.82, 0.344, 0.1, 0.0467, 0.0269, 0.01] | 0 | [189.0, 220.0, 300.0, 350.0, 393.0, 450.0, 530.0, 700.0, 961.0] | [378.0, 500.0, 700.0, 934.0, 1200.0, 1500.0, 2366.0]
HV 80A | HV 80A | 80 | 0 | [10.0, 2.05, 0.369, 0.198, 0.1, 0.051, 0.0298, 0.01] | [10.0, 4.15, 1.03, 0.198, 0.1, 0.051, 0.0172, 0.01] | 0 | [240.0, 300.0, 400.0, 450.0, 530.0, 650.0, 800.0, 1311.0] | [480.0, 550.0, 700.0, 1000.0, 1260.0, 1600.0, 2500.0, 3227.0]
Siemens NH-1-100 | Siemens NH-1-100 | 100 | [5400.0, 2000.0, 400.0, 20.0, 1.0, 0.2, 0.012, 0.004] | 0 | 0 | [150.0, 190.0, 250.0, 430.0, 900.0, 1250.0, 2700.0, 3600.0] | 0 | 0
Siemens NH-1-125 | Siemens NH-1-125 | 125 | [4800.0, 120.0, 7.0, 0.1, 0.004] | 0 | 0 | [180.0, 400.0, 740.0, 2000.0, 4250.0] | 0 | 0
Siemens NH-1-16 | Siemens NH-1-16 | 16 | [4000.0, 400.0, 2.0, 0.1, 0.04, 0.01] | 0 | 0 | [26.0, 35.0, 75.0, 150.0, 200.0, 300.0] | 0 | 0
Siemens NH-1-160 | Siemens NH-1-160 | 160 | [4800.0, 120.0, 7.0, 0.1, 0.004] | 0 | 0 | [210.0, 500.0, 900.0, 2300.0, 5000.0] | 0 | 0
Siemens NH-1-25 | Siemens NH-1-25 | 25 | [4000.0, 1000.0, 10.0, 0.2, 0.02, 0.01] | 0 | 0 | [40.0, 50.0, 100.0, 210.0, 400.0, 500.0] | 0 | 0
Siemens NH-1-50 | Siemens NH-1-50 | 50 | [4000.0, 40.0, 4.0, 1.0, 0.02, 0.01] | 0 | 0 | [86.0, 200.0, 300.0, 400.0, 1000.0, 1280.0] | 0 | 0
Siemens NH-1-63 | Siemens NH-1-63 | 63 | [4000.0, 100.0, 10.0, 2.0, 0.04, 0.01] | 0 | 0 | [100.0, 200.0, 300.0, 400.0, 1000.0, 1500.0] | 0 | 0
Siemens NH-1-80 | Siemens NH-1-80 | 80 | [4800.0, 120.0, 7.0, 0.1, 0.01] | 0 | 0 | [150.58, 250.0, 450.0, 1150.0, 2470.0] | 0 | 0
Siemens NH-2-1000 | Siemens NH-2-1000 | 1000 | [4800.0, 120.0, 7.0, 0.1, 0.004] | 0 | 0 | [1900.0, 3500.0, 8400.0, 24000.0, 52000.0] | 0 | 0
Siemens NH-2-200 | Siemens NH-2-200 | 200 | [4800.0, 120.0, 7.0, 0.1, 0.004] | 0 | 0 | [280.0, 650.0, 1200.0, 3000.0, 7000.0] | 0 | 0
Siemens NH-2-224 | Siemens NH-2-224 | 224 | [4800.0, 120.0, 7.0, 0.2, 0.04, 0.004] | 0 | 0 | [400.0, 750.0, 1453.0, 3025.0, 4315.0, 7600.0] | 0 | 0
Siemens NH-2-250 | Siemens NH-2-250 | 250 | [4800.0, 120.0, 7.0, 0.1, 0.004] | 0 | 0 | [450.0, 800.0, 1650.0, 4000.0, 8500.0] | 0 | 0
Siemens NH-2-315 | Siemens NH-2-315 | 315 | [4800.0, 120.0, 7.0, 0.1, 0.004] | 0 | 0 | [550.0, 920.0, 1900.0, 5000.0, 11000.0] | 0 | 0
Siemens NH-2-355 | Siemens NH-2-355 | 355 | [4800.0, 120.0, 6.0, 0.1, 0.004] | 0 | 0 | [650.0, 1116.27, 2350.0, 5840.0, 12790.0] | 0 | 0
Siemens NH-2-400 | Siemens NH-2-400 | 400 | [4800.0, 120.0, 7.0, 0.1, 0.004] | 0 | 0 | [720.0, 1350.0, 2800.0, 6500.0, 15000.0] | 0 | 0
Siemens NH-2-425 | Siemens NH-2-425 | 425 | [4800.0, 120.0, 7.0, 0.1, 0.004] | 0 | 0 | [850.0, 1500.0, 3050.0, 7500.0, 16500.0] | 0 | 0
Siemens NH-2-630 | Siemens NH-2-630 | 630 | [4800.0, 120.0, 7.0, 0.1, 0.004] | 0 | 0 | [1200.0, 2000.0, 4800.0, 12000.0, 26000.0] | 0 | 0

## dtypes
| element | column | dtype
0 | bus | name | object
1 | bus | vn_kv | float64
2 | bus | type | object
3 | bus | zone | object
4 | bus | in_service | bool
5 | load | name | object
6 | load | bus | uint32
7 | load | p_mw | float64
8 | load | q_mvar | float64
9 | load | const_z_percent | float64
10 | load | const_i_percent | float64
11 | load | sn_mva | float64
12 | load | scaling | float64
13 | load | in_service | bool
14 | load | type | object
15 | ext_grid | name | object
16 | ext_grid | bus | uint32
17 | ext_grid | vm_pu | float64
18 | ext_grid | va_degree | float64
19 | ext_grid | slack_weight | float64
20 | ext_grid | in_service | bool
21 | line | name | object
22 | line | std_type | object
23 | line | from_bus | uint32
24 | line | to_bus | uint32
25 | line | length_km | float64
26 | line | r_ohm_per_km | float64
27 | line | x_ohm_per_km | float64
28 | line | c_nf_per_km | float64
29 | line | g_us_per_km | float64
30 | line | max_i_ka | float64
31 | line | df | float64
32 | line | parallel | uint32
33 | line | type | object
34 | line | in_service | bool
35 | trafo | name | object
36 | trafo | std_type | object
37 | trafo | hv_bus | uint32
38 | trafo | lv_bus | uint32
39 | trafo | sn_mva | float64
40 | trafo | vn_hv_kv | float64
41 | trafo | vn_lv_kv | float64
42 | trafo | vk_percent | float64
43 | trafo | vkr_percent | float64
44 | trafo | pfe_kw | float64
45 | trafo | i0_percent | float64
46 | trafo | shift_degree | float64
47 | trafo | tap_side | object
48 | trafo | tap_neutral | int32
49 | trafo | tap_min | int32
50 | trafo | tap_max | int32
51 | trafo | tap_step_percent | float64
52 | trafo | tap_step_degree | float64
53 | trafo | tap_pos | int32
54 | trafo | tap_phase_shifter | bool
55 | trafo | parallel | uint32
56 | trafo | df | float64
57 | trafo | in_service | bool
58 | line_geodata | coords | object
59 | bus_geodata | x | float64
60 | bus_geodata | y | float64
61 | bus_geodata | coords | object

## parameters
| version | format_version | converged | OPF_converged | name | f_hz | sn_mva
0 | 2.14.6 | 2.14.0 | FALSE | FALSE |  | 50 | 1