## bus
| name | vn_kv | type | zone | in_service
0 | bus_LV_293-36_0_5_node_0 | 0.4 | n |  | TRUE
1 | bus_LV_293-36_0_5_node_1 | 0.4 | n |  | TRUE
2 | bus_LV_293-36_0_5_node_2 | 0.4 | n |  | TRUE
3 | bus_LV_293-36_0_5_node_8 | 0.4 | n |  | TRUE
4 | bus_LV_293-36_0_5_node_23 | 0.4 | n |  | TRUE
5 | bus_LV_293-36_0_5_node_11 | 0.4 | n |  | TRUE
6 | bus_LV_293-36_0_5_node_99 | 0.4 | n |  | TRUE
7 | bus_LV_293-36_0_5_node_4 | 0.4 | n |  | TRUE
8 | bus_LV_293-36_0_5_node_7 | 0.4 | n |  | TRUE
9 | bus_LV_293-36_0_5_node_21 | 0.4 | n |  | TRUE
10 | bus_LV_293-36_0_5_node_93 | 0.4 | n |  | TRUE
11 | bus_LV_293-36_0_5_node_13 | 0.4 | n |  | TRUE
12 | bus_LV_293-36_0_5_node_18 | 0.4 | n |  | TRUE
13 | bus_LV_293-36_0_5_node_5 | 0.4 | n |  | TRUE
14 | bus_LV_293-36_0_5_node_3 | 0.4 | n |  | TRUE
15 | bus_LV_293-36_0_5_node_10 | 0.4 | n |  | TRUE
16 | bus_LV_293-36_0_5_node_45 | 0.4 | n |  | TRUE
17 | bus_LV_293-36_0_5_node_46 | 0.4 | n |  | TRUE
18 | bus_LV_293-36_0_5_node_17 | 0.4 | n |  | TRUE
19 | bus_LV_293-36_0_5_node_27 | 0.4 | n |  | TRUE
20 | bus_LV_293-36_0_5_node_42 | 0.4 | n |  | TRUE
21 | bus_LV_293-36_0_5_node_41 | 0.4 | n |  | TRUE
22 | bus_LV_293-36_0_5_node_12 | 0.4 | n |  | TRUE
23 | bus_LV_293-36_0_5_node_32 | 0.4 | n |  | TRUE
24 | bus_LV_293-36_0_5_node_33 | 0.4 | n |  | TRUE
25 | bus_LV_293-36_0_5_node_35 | 0.4 | n |  | TRUE
26 | bus_LV_293-36_0_5_node_31 | 0.4 | n |  | TRUE
27 | bus_LV_293-36_0_5_node_14 | 0.4 | n |  | TRUE
28 | bus_LV_293-36_0_5_node_20 | 0.4 | n |  | TRUE
29 | bus_LV_293-36_0_5_node_40 | 0.4 | n |  | TRUE
30 | bus_LV_293-36_0_5_node_16 | 0.4 | n |  | TRUE
31 | bus_LV_293-36_0_5_node_82 | 0.4 | n |  | TRUE
32 | bus_LV_293-36_0_5_node_85 | 0.4 | n |  | TRUE
33 | bus_LV_293-36_0_5_node_19 | 0.4 | n |  | TRUE
34 | bus_LV_293-36_0_5_node_24 | 0.4 | n |  | TRUE
35 | bus_LV_293-36_0_5_node_22 | 0.4 | n |  | TRUE
36 | bus_LV_293-36_0_5_node_26 | 0.4 | n |  | TRUE
37 | bus_LV_293-36_0_5_node_25 | 0.4 | n |  | TRUE
38 | bus_LV_293-36_0_5_node_52 | 0.4 | n |  | TRUE
39 | bus_LV_293-36_0_5_node_80 | 0.4 | n |  | TRUE
40 | bus_LV_293-36_0_5_node_83 | 0.4 | n |  | TRUE
41 | bus_LV_293-36_0_5_node_51 | 0.4 | n |  | TRUE
42 | bus_LV_293-36_0_5_node_67 | 0.4 | n |  | TRUE
43 | bus_LV_293-36_0_5_node_50 | 0.4 | n |  | TRUE
44 | bus_LV_293-36_0_5_node_89 | 0.4 | n |  | TRUE
45 | bus_LV_293-36_0_5_node_90 | 0.4 | n |  | TRUE
46 | bus_LV_293-36_0_5_node_44 | 0.4 | n |  | TRUE
47 | bus_LV_293-36_0_5_node_47 | 0.4 | n |  | TRUE
48 | bus_LV_293-36_0_5_node_28 | 0.4 | n |  | TRUE
49 | bus_LV_293-36_0_5_node_88 | 0.4 | n |  | TRUE
50 | bus_LV_293-36_0_5_node_29 | 0.4 | n |  | TRUE
51 | bus_LV_293-36_0_5_node_43 | 0.4 | n |  | TRUE
52 | bus_LV_293-36_0_5_node_39 | 0.4 | n |  | TRUE
53 | bus_LV_293-36_0_5_node_98 | 0.4 | n |  | TRUE
54 | bus_LV_293-36_0_5_node_34 | 0.4 | n |  | TRUE
55 | bus_LV_293-36_0_5_node_59 | 0.4 | n |  | TRUE
56 | bus_LV_293-36_0_5_node_87 | 0.4 | n |  | TRUE
57 | bus_LV_293-36_0_5_node_36 | 0.4 | n |  | TRUE
58 | bus_LV_293-36_0_5_node_37 | 0.4 | n |  | TRUE
59 | bus_LV_293-36_0_5_node_97 | 0.4 | n |  | TRUE
60 | bus_LV_293-36_0_5_node_95 | 0.4 | n |  | TRUE
61 | bus_LV_293-36_0_5_node_94 | 0.4 | n |  | TRUE
62 | bus_LV_293-36_0_5_node_96 | 0.4 | n |  | TRUE
63 | bus_LV_293-36_0_5_node_78 | 0.4 | n |  | TRUE
64 | bus_LV_293-36_0_5_node_84 | 0.4 | n |  | TRUE
65 | bus_LV_293-36_0_5_node_30 | 0.4 | n |  | TRUE
66 | bus_LV_293-36_0_5_node_56 | 0.4 | n |  | TRUE
67 | bus_LV_293-36_0_5_node_49 | 0.4 | n |  | TRUE
68 | bus_LV_293-36_0_5_node_48 | 0.4 | n |  | TRUE
69 | bus_LV_293-36_0_5_node_53 | 0.4 | n |  | TRUE
70 | bus_LV_293-36_0_5_node_54 | 0.4 | n |  | TRUE
71 | bus_LV_293-36_0_5_node_55 | 0.4 | n |  | TRUE
72 | bus_LV_293-36_0_5_node_57 | 0.4 | n |  | TRUE
73 | bus_LV_293-36_0_5_node_58 | 0.4 | n |  | TRUE
74 | bus_LV_293-36_0_5_node_60 | 0.4 | n |  | TRUE
75 | bus_LV_293-36_0_5_node_61 | 0.4 | n |  | TRUE
76 | bus_LV_293-36_0_5_node_62 | 0.4 | n |  | TRUE
77 | bus_LV_293-36_0_5_node_100 | 0.4 | n |  | TRUE
78 | bus_LV_293-36_0_5_node_63 | 0.4 | n |  | TRUE
79 | bus_LV_293-36_0_5_node_65 | 0.4 | n |  | TRUE
80 | bus_LV_293-36_0_5_node_68 | 0.4 | n |  | TRUE
81 | bus_LV_293-36_0_5_node_66 | 0.4 | n |  | TRUE
82 | bus_LV_293-36_0_5_node_72 | 0.4 | n |  | TRUE
83 | bus_LV_293-36_0_5_node_75 | 0.4 | n |  | TRUE
84 | bus_LV_293-36_0_5_node_81 | 0.4 | n |  | TRUE
85 | bus_LV_293-36_0_5_node_70 | 0.4 | n |  | TRUE
86 | bus_LV_293-36_0_5_node_74 | 0.4 | n |  | TRUE
87 | bus_LV_293-36_0_5_node_69 | 0.4 | n |  | TRUE
88 | bus_LV_293-36_0_5_node_71 | 0.4 | n |  | TRUE
89 | bus_LV_293-36_0_5_node_73 | 0.4 | n |  | TRUE
90 | bus_LV_293-36_0_5_node_86 | 0.4 | n |  | TRUE
91 | bus_LV_293-36_0_5_node_76 | 0.4 | n |  | TRUE
92 | bus_LV_293-36_0_5_node_77 | 0.4 | n |  | TRUE
93 | bus_LV_293-36_0_5_node_92 | 0.4 | n |  | TRUE
94 | bus_LV_293-36_0_5_node_91 | 0.4 | n |  | TRUE
95 | bus_MV_578_1_node_69 | 20 | n |  | TRUE

## load
| name | bus | p_mw | q_mvar | const_z_percent | const_i_percent | sn_mva | scaling | in_service | type
0 | LV_293-36_0_5_load_0 | 0 | 0.021173 | 0.0053065 | 0 | 0 |  | 1 | TRUE | wye
1 | LV_293-36_0_5_load_1 | 1 | 0.0012149 | 0.00030449 | 0 | 0 |  | 1 | TRUE | wye
2 | LV_293-36_0_5_load_99 | 6 | 0.017941 | 0.0044964 | 0 | 0 |  | 1 | TRUE | wye
3 | LV_293-36_0_5_load_93 | 10 | 0.024178 | 0.0060595 | 0 | 0 |  | 1 | TRUE | wye
4 | LV_293-36_0_5_load_3 | 14 | 0.015893 | 0.0039832 | 0 | 0 |  | 1 | TRUE | wye
5 | LV_293-36_0_5_load_45 | 16 | 0.0007996 | 0.0002004 | 0 | 0 |  | 1 | TRUE | wye
6 | LV_293-36_0_5_load_27 | 19 | 0.0065792 | 0.0016489 | 0 | 0 |  | 1 | TRUE | wye
7 | LV_293-36_0_5_load_42 | 20 | 0.0029903 | 0.00074945 | 0 | 0 |  | 1 | TRUE | wye
8 | LV_293-36_0_5_load_41 | 21 | 0.0026887 | 0.00067386 | 0 | 0 |  | 1 | TRUE | wye
9 | LV_293-36_0_5_load_31 | 26 | 0.017363 | 0.0043516 | 0 | 0 |  | 1 | TRUE | wye
10 | LV_293-36_0_5_load_40 | 29 | 0.0057071 | 0.0014303 | 0 | 0 |  | 1 | TRUE | wye
11 | LV_293-36_0_5_load_82 | 31 | 0.0072854 | 0.0018259 | 0 | 0 |  | 1 | TRUE | wye
12 | LV_293-36_0_5_load_85 | 32 | 0.0095233 | 0.0023868 | 0 | 0 |  | 1 | TRUE | wye
13 | LV_293-36_0_5_load_24 | 34 | 0.0009814 | 0.00024596 | 0 | 0 |  | 1 | TRUE | wye
14 | LV_293-36_0_5_load_22 | 35 | 0.0056871 | 0.0014253 | 0 | 0 |  | 1 | TRUE | wye
15 | LV_293-36_0_5_load_25 | 37 | 0.014642 | 0.0036697 | 0 | 0 |  | 1 | TRUE | wye
16 | LV_293-36_0_5_load_52 | 38 | 0.0062109 | 0.0015566 | 0 | 0 |  | 1 | TRUE | wye
17 | LV_293-36_0_5_load_80 | 39 | 0.0059711 | 0.0014965 | 0 | 0 |  | 1 | TRUE | wye
18 | LV_293-36_0_5_load_83 | 40 | 0.0058303 | 0.0014612 | 0 | 0 |  | 1 | TRUE | wye
19 | LV_293-36_0_5_load_67 | 42 | 0.00066348 | 0.00016628 | 0 | 0 |  | 1 | TRUE | wye
20 | LV_293-36_0_5_load_50 | 43 | 0.0010779 | 0.00027016 | 0 | 0 |  | 1 | TRUE | wye
21 | LV_293-36_0_5_load_89 | 44 | 0.0040684 | 0.0010196 | 0 | 0 |  | 1 | TRUE | wye
22 | LV_293-36_0_5_load_90 | 45 | 0.0018358 | 0.00046009 | 0 | 0 |  | 1 | TRUE | wye
23 | LV_293-36_0_5_load_44 | 46 | 0.0008476 | 0.00021243 | 0 | 0 |  | 1 | TRUE | wye
24 | LV_293-36_0_5_load_88 | 49 | 0.038836 | 0.0097332 | 0 | 0 |  | 1 | TRUE | wye
25 | LV_293-36_0_5_load_39 | 52 | 0.029795 | 0.0074673 | 0 | 0 |  | 1 | TRUE | wye
26 | LV_293-36_0_5_load_98 | 53 | 0.0042193 | 0.0010575 | 0 | 0 |  | 1 | TRUE | wye
27 | LV_293-36_0_5_load_59 | 55 | 8.3165e-05 | 2.0843e-05 | 0 | 0 |  | 1 | TRUE | wye
28 | LV_293-36_0_5_load_87 | 56 | 0.0015452 | 0.00038725 | 0 | 0 |  | 1 | TRUE | wye
29 | LV_293-36_0_5_load_95 | 60 | 0.00091906 | 0.00023034 | 0 | 0 |  | 1 | TRUE | wye
30 | LV_293-36_0_5_load_94 | 61 | 0.00094417 | 0.00023663 | 0 | 0 |  | 1 | TRUE | wye
31 | LV_293-36_0_5_load_96 | 62 | 0.0047555 | 0.0011918 | 0 | 0 |  | 1 | TRUE | wye
32 | LV_293-36_0_5_load_78 | 63 | 0.0014262 | 0.00035743 | 0 | 0 |  | 1 | TRUE | wye
33 | LV_293-36_0_5_load_84 | 64 | 0.0055745 | 0.0013971 | 0 | 0 |  | 1 | TRUE | wye
34 | LV_293-36_0_5_load_30 | 65 | 0.0073308 | 0.0018373 | 0 | 0 |  | 1 | TRUE | wye
35 | LV_293-36_0_5_load_56 | 66 | 0.00027907 | 6.9941e-05 | 0 | 0 |  | 1 | TRUE | wye
36 | LV_293-36_0_5_load_49 | 67 | 0.00090129 | 0.00022588 | 0 | 0 |  | 1 | TRUE | wye
37 | LV_293-36_0_5_load_48 | 68 | 0.0026127 | 0.00065481 | 0 | 0 |  | 1 | TRUE | wye
38 | LV_293-36_0_5_load_53 | 69 | 0.00020608 | 5.1648e-05 | 0 | 0 |  | 1 | TRUE | wye
39 | LV_293-36_0_5_load_54 | 70 | 0.00017444 | 4.3718e-05 | 0 | 0 |  | 1 | TRUE | wye
40 | LV_293-36_0_5_load_57 | 72 | 0.0002218 | 5.5587e-05 | 0 | 0 |  | 1 | TRUE | wye
41 | LV_293-36_0_5_load_60 | 74 | 0.0004887 | 0.00012248 | 0 | 0 |  | 1 | TRUE | wye
42 | LV_293-36_0_5_load_100 | 77 | 0.00021615 | 5.4172e-05 | 0 | 0 |  | 1 | TRUE | wye
43 | LV_293-36_0_5_load_63 | 78 | 0.0029651 | 0.00074312 | 0 | 0 |  | 1 | TRUE | wye
44 | LV_293-36_0_5_load_68 | 80 | 0.00044496 | 0.00011152 | 0 | 0 |  | 1 | TRUE | wye
45 | LV_293-36_0_5_load_66 | 81 | 0.00032161 | 8.0604e-05 | 0 | 0 |  | 1 | TRUE | wye
46 | LV_293-36_0_5_load_75 | 83 | 0.0010305 | 0.00025826 | 0 | 0 |  | 1 | TRUE | wye
47 | LV_293-36_0_5_load_70 | 85 | 0.0020099 | 0.00050373 | 0 | 0 |  | 1 | TRUE | wye
48 | LV_293-36_0_5_load_69 | 87 | 6.5538e-05 | 1.6425e-05 | 0 | 0 |  | 1 | TRUE | wye
49 | LV_293-36_0_5_load_71 | 88 | 0.00074333 | 0.0001863 | 0 | 0 |  | 1 | TRUE | wye
50 | LV_293-36_0_5_load_73 | 89 | 7.6981e-05 | 1.9293e-05 | 0 | 0 |  | 1 | TRUE | wye
51 | LV_293-36_0_5_load_86 | 90 | 0.0083896 | 0.0021026 | 0 | 0 |  | 1 | TRUE | wye
52 | LV_293-36_0_5_load_76 | 91 | 0.0027822 | 0.00069729 | 0 | 0 |  | 1 | TRUE | wye
53 | LV_293-36_0_5_load_77 | 92 | 9.4548e-05 | 2.3696e-05 | 0 | 0 |  | 1 | TRUE | wye
54 | LV_293-36_0_5_load_92 | 93 | 0.0040711 | 0.0010203 | 0 | 0 |  | 1 | TRUE | wye
55 | LV_293-36_0_5_load_91 | 94 | 0.0016156 | 0.0004049 | 0 | 0 |  | 1 | TRUE | wye

## ext_grid
| name | bus | vm_pu | va_degree | slack_weight | in_service
0 |  | 19 | 1 | 0 | 1 | TRUE

## line
| name | std_type | from_bus | to_bus | length_km | r_ohm_per_km | x_ohm_per_km | c_nf_per_km | g_us_per_km | max_i_ka | df | parallel | type | in_service
0 | LV_293-36_0_5_line_0 |  | 0 | 1 | 0.0055512 | 0.125 | 0.08 | 261 | 0 | 0.364 | 1 | 1 | cs | TRUE
1 | LV_293-36_0_5_line_1 |  | 1 | 2 | 0.038095 | 0.125 | 0.08 | 261 | 0 | 0.364 | 1 | 1 | cs | TRUE
2 | LV_293-36_0_5_line_2 |  | 2 | 3 | 0.032919 | 0.125 | 0.08 | 261 | 0 | 0.364 | 1 | 1 | cs | TRUE
3 | LV_293-36_0_5_line_3 |  | 2 | 4 | 0.038216 | 0.125 | 0.08 | 261 | 0 | 0.364 | 1 | 1 | cs | TRUE
4 | LV_293-36_0_5_line_4 |  | 3 | 18 | 0.076215 | 0.125 | 0.08 | 261 | 0 | 0.364 | 1 | 4 | cs | TRUE
5 | LV_293-36_0_5_line_5 |  | 3 | 19 | 0.015296 | 0.125 | 0.08 | 261 | 0 | 0.364 | 1 | 4 | cs | TRUE
6 | LV_293-36_0_5_line_6 |  | 4 | 34 | 0.051762 | 0.125 | 0.08 | 261 | 0 | 0.364 | 1 | 1 | cs | TRUE
7 | LV_293-36_0_5_line_7 |  | 4 | 35 | 0.03201 | 0.125 | 0.08 | 261 | 0 | 0.364 | 1 | 1 | cs | TRUE
8 | LV_293-36_0_5_line_8 |  | 5 | 6 | 0.003339 | 0.125 | 0.08 | 261 | 0 | 0.364 | 1 | 1 | cs | TRUE
9 | LV_293-36_0_5_line_9 |  | 5 | 7 | 0.090909 | 0.125 | 0.08 | 261 | 0 | 0.364 | 1 | 4 | cs | TRUE
10 | LV_293-36_0_5_line_10 |  | 5 | 8 | 0.11056 | 0.125 | 0.08 | 261 | 0 | 0.364 | 1 | 4 | cs | TRUE
11 | LV_293-36_0_5_line_11 |  | 7 | 13 | 0.034208 | 0.125 | 0.08 | 261 | 0 | 0.364 | 1 | 4 | cs | TRUE
12 | LV_293-36_0_5_line_12 |  | 7 | 14 | 0.050193 | 0.125 | 0.08 | 261 | 0 | 0.364 | 1 | 1 | cs | TRUE
13 | LV_293-36_0_5_line_13 |  | 8 | 15 | 0.077762 | 0.125 | 0.08 | 261 | 0 | 0.364 | 1 | 4 | cs | TRUE
14 | LV_293-36_0_5_line_14 |  | 8 | 16 | 0.026766 | 0.125 | 0.08 | 261 | 0 | 0.364 | 1 | 1 | cs | TRUE
15 | LV_293-36_0_5_line_15 |  | 8 | 17 | 0.013136 | 0.125 | 0.08 | 261 | 0 | 0.364 | 1 | 1 | cs | TRUE
16 | LV_293-36_0_5_line_16 |  | 9 | 10 | 0.055461 | 0.125 | 0.08 | 261 | 0 | 0.364 | 1 | 1 | cs | TRUE
17 | LV_293-36_0_5_line_17 |  | 9 | 11 | 0.042968 | 0.125 | 0.08 | 261 | 0 | 0.364 | 1 | 1 | cs | TRUE
18 | LV_293-36_0_5_line_18 |  | 10 | 61 | 0.034822 | 0.125 | 0.08 | 261 | 0 | 0.364 | 1 | 1 | cs | TRUE
19 | LV_293-36_0_5_line_19 |  | 11 | 12 | 0.070192 | 0.125 | 0.08 | 261 | 0 | 0.364 | 1 | 1 | cs | TRUE
20 | LV_293-36_0_5_line_20 |  | 12 | 33 | 0.016713 | 0.125 | 0.08 | 261 | 0 | 0.364 | 1 | 1 | cs | TRUE
21 | LV_293-36_0_5_line_21 |  | 13 | 36 | 0.23841 | 0.125 | 0.08 | 261 | 0 | 0.364 | 1 | 4 | cs | TRUE
22 | LV_293-36_0_5_line_22 |  | 13 | 37 | 0.047566 | 0.125 | 0.08 | 261 | 0 | 0.364 | 1 | 1 | cs | TRUE
23 | LV_293-36_0_5_line_23 |  | 15 | 20 | 0.048175 | 0.125 | 0.08 | 261 | 0 | 0.364 | 1 | 1 | cs | TRUE
24 | LV_293-36_0_5_line_24 |  | 15 | 21 | 0.01232 | 0.125 | 0.08 | 261 | 0 | 0.364 | 1 | 4 | cs | TRUE
25 | LV_293-36_0_5_line_25 |  | 16 | 46 | 0.00082321 | 0.125 | 0.08 | 261 | 0 | 0.364 | 1 | 1 | cs | TRUE
26 | LV_293-36_0_5_line_26 |  | 17 | 47 | 0.012358 | 0.125 | 0.08 | 261 | 0 | 0.364 | 1 | 1 | cs | TRUE
27 | LV_293-36_0_5_line_27 |  | 18 | 32 | 0.043531 | 0.125 | 0.08 | 261 | 0 | 0.364 | 1 | 1 | cs | TRUE
28 | LV_293-36_0_5_line_28 |  | 18 | 27 | 0.11338 | 0.125 | 0.08 | 261 | 0 | 0.364 | 1 | 4 | cs | TRUE
29 | LV_293-36_0_5_line_29 |  | 19 | 48 | 0.093414 | 0.125 | 0.08 | 261 | 0 | 0.364 | 1 | 1 | cs | TRUE
30 | LV_293-36_0_5_line_30 |  | 20 | 51 | 0.035608 | 0.125 | 0.08 | 261 | 0 | 0.364 | 1 | 1 | cs | TRUE
31 | LV_293-36_0_5_line_31 |  | 21 | 29 | 0.00084522 | 0.125 | 0.08 | 261 | 0 | 0.364 | 1 | 4 | cs | TRUE
32 | LV_293-36_0_5_line_32 |  | 22 | 23 | 0.061056 | 0.125 | 0.08 | 261 | 0 | 0.364 | 1 | 1 | cs | TRUE
33 | LV_293-36_0_5_line_33 |  | 22 | 24 | 0.070073 | 0.125 | 0.08 | 261 | 0 | 0.364 | 1 | 1 | cs | TRUE
34 | LV_293-36_0_5_line_34 |  | 22 | 25 | 0.04054 | 0.125 | 0.08 | 261 | 0 | 0.364 | 1 | 1 | cs | TRUE
35 | LV_293-36_0_5_line_35 |  | 22 | 26 | 0.039119 | 0.125 | 0.08 | 261 | 0 | 0.364 | 1 | 2 | cs | TRUE
36 | LV_293-36_0_5_line_36 |  | 23 | 52 | 0.049745 | 0.125 | 0.08 | 261 | 0 | 0.364 | 1 | 1 | cs | TRUE
37 | LV_293-36_0_5_line_37 |  | 24 | 53 | 0.072172 | 0.125 | 0.08 | 261 | 0 | 0.364 | 1 | 1 | cs | TRUE
38 | LV_293-36_0_5_line_38 |  | 25 | 56 | 0.035738 | 0.125 | 0.08 | 261 | 0 | 0.364 | 1 | 1 | cs | TRUE
39 | LV_293-36_0_5_line_39 |  | 26 | 28 | 0.0069754 | 0.125 | 0.08 | 261 | 0 | 0.364 | 1 | 4 | cs | TRUE
40 | LV_293-36_0_5_line_40 |  | 27 | 28 | 0.068898 | 0.125 | 0.08 | 261 | 0 | 0.364 | 1 | 4 | cs | TRUE
41 | LV_293-36_0_5_line_41 |  | 27 | 29 | 0.089312 | 0.125 | 0.08 | 261 | 0 | 0.364 | 1 | 4 | cs | TRUE
42 | LV_293-36_0_5_line_42 |  | 28 | 30 | 0.06209 | 0.125 | 0.08 | 261 | 0 | 0.364 | 1 | 1 | cs | TRUE
43 | LV_293-36_0_5_line_43 |  | 30 | 31 | 0.061365 | 0.125 | 0.08 | 261 | 0 | 0.364 | 1 | 1 | cs | TRUE
44 | LV_293-36_0_5_line_44 |  | 33 | 38 | 0.020995 | 0.125 | 0.08 | 261 | 0 | 0.364 | 1 | 1 | cs | TRUE
45 | LV_293-36_0_5_line_45 |  | 36 | 39 | 0.01438 | 0.125 | 0.08 | 261 | 0 | 0.364 | 1 | 1 | cs | TRUE
46 | LV_293-36_0_5_line_46 |  | 36 | 40 | 0.022408 | 0.125 | 0.08 | 261 | 0 | 0.364 | 1 | 4 | cs | TRUE
47 | LV_293-36_0_5_line_47 |  | 39 | 63 | 0.015447 | 0.125 | 0.08 | 261 | 0 | 0.364 | 1 | 1 | cs | TRUE
48 | LV_293-36_0_5_line_48 |  | 40 | 64 | 0.0058165 | 0.125 | 0.08 | 261 | 0 | 0.364 | 1 | 4 | cs | TRUE
49 | LV_293-36_0_5_line_49 |  | 41 | 42 | 0.016744 | 0.125 | 0.08 | 261 | 0 | 0.364 | 1 | 1 | cs | TRUE
50 | LV_293-36_0_5_line_50 |  | 41 | 43 | 0.0086582 | 0.125 | 0.08 | 261 | 0 | 0.364 | 1 | 1 | cs | TRUE
51 | LV_293-36_0_5_line_51 |  | 43 | 67 | 0.0070142 | 0.125 | 0.08 | 261 | 0 | 0.364 | 1 | 1 | cs | TRUE
52 | LV_293-36_0_5_line_52 |  | 44 | 45 | 0.028395 | 0.125 | 0.08 | 261 | 0 | 0.364 | 1 | 1 | cs | TRUE
53 | LV_293-36_0_5_line_53 |  | 45 | 94 | 0.0046145 | 0.125 | 0.08 | 261 | 0 | 0.364 | 1 | 1 | cs | TRUE
54 | LV_293-36_0_5_line_54 |  | 47 | 67 | 0.030283 | 0.125 | 0.08 | 261 | 0 | 0.364 | 1 | 1 | cs | TRUE
55 | LV_293-36_0_5_line_55 |  | 47 | 68 | 0.029894 | 0.125 | 0.08 | 261 | 0 | 0.364 | 1 | 1 | cs | TRUE
56 | LV_293-36_0_5_line_56 |  | 48 | 50 | 0.004119 | 0.125 | 0.08 | 261 | 0 | 0.364 | 1 | 1 | cs | TRUE
57 | LV_293-36_0_5_line_57 |  | 48 | 65 | 0.020693 | 0.125 | 0.08 | 261 | 0 | 0.364 | 1 | 1 | cs | TRUE
58 | LV_293-36_0_5_line_58 |  | 49 | 50 | 0.011593 | 0.125 | 0.08 | 261 | 0 | 0.364 | 1 | 1 | cs | TRUE
59 | LV_293-36_0_5_line_59 |  | 51 | 54 | 0.28987 | 0.125 | 0.08 | 261 | 0 | 0.364 | 1 | 1 | cs | TRUE
60 | LV_293-36_0_5_line_60 |  | 53 | 57 | 0.036985 | 0.125 | 0.08 | 261 | 0 | 0.364 | 1 | 1 | cs | TRUE
61 | LV_293-36_0_5_line_61 |  | 54 | 55 | 0.02062 | 0.125 | 0.08 | 261 | 0 | 0.364 | 1 | 1 | cs | TRUE
62 | LV_293-36_0_5_line_62 |  | 55 | 66 | 0.014426 | 0.125 | 0.08 | 261 | 0 | 0.364 | 1 | 1 | cs | TRUE
63 | LV_293-36_0_5_line_63 |  | 57 | 58 | 0.046781 | 0.125 | 0.08 | 261 | 0 | 0.364 | 1 | 1 | cs | TRUE
64 | LV_293-36_0_5_line_64 |  | 57 | 59 | 0.057364 | 0.125 | 0.08 | 261 | 0 | 0.364 | 1 | 1 | cs | TRUE
65 | LV_293-36_0_5_line_65 |  | 58 | 60 | 0.051601 | 0.125 | 0.08 | 261 | 0 | 0.364 | 1 | 1 | cs | TRUE
66 | LV_293-36_0_5_line_66 |  | 58 | 61 | 0.080153 | 0.125 | 0.08 | 261 | 0 | 0.364 | 1 | 1 | cs | TRUE
67 | LV_293-36_0_5_line_67 |  | 59 | 62 | 0.026826 | 0.125 | 0.08 | 261 | 0 | 0.364 | 1 | 1 | cs | TRUE
68 | LV_293-36_0_5_line_68 |  | 63 | 91 | 0.020565 | 0.125 | 0.08 | 261 | 0 | 0.364 | 1 | 1 | cs | TRUE
69 | LV_293-36_0_5_line_69 |  | 64 | 84 | 0.11485 | 0.125 | 0.08 | 261 | 0 | 0.364 | 1 | 4 | cs | TRUE
70 | LV_293-36_0_5_line_70 |  | 66 | 70 | 0.024175 | 0.125 | 0.08 | 261 | 0 | 0.364 | 1 | 1 | cs | TRUE
71 | LV_293-36_0_5_line_71 |  | 69 | 70 | 0.0024237 | 0.125 | 0.08 | 261 | 0 | 0.364 | 1 | 1 | cs | TRUE
72 | LV_293-36_0_5_line_72 |  | 69 | 71 | 0.18304 | 0.125 | 0.08 | 261 | 0 | 0.364 | 1 | 1 | cs | TRUE
73 | LV_293-36_0_5_line_73 |  | 71 | 72 | 0.18313 | 0.125 | 0.08 | 261 | 0 | 0.364 | 1 | 1 | cs | TRUE
74 | LV_293-36_0_5_line_74 |  | 71 | 73 | 0.066216 | 0.125 | 0.08 | 261 | 0 | 0.364 | 1 | 1 | cs | TRUE
75 | LV_293-36_0_5_line_75 |  | 73 | 74 | 0.072693 | 0.125 | 0.08 | 261 | 0 | 0.364 | 1 | 1 | cs | TRUE
76 | LV_293-36_0_5_line_76 |  | 74 | 75 | 0.022383 | 0.125 | 0.08 | 261 | 0 | 0.364 | 1 | 1 | cs | TRUE
77 | LV_293-36_0_5_line_77 |  | 75 | 76 | 0.092586 | 0.125 | 0.08 | 261 | 0 | 0.364 | 1 | 1 | cs | TRUE
78 | LV_293-36_0_5_line_78 |  | 76 | 77 | 0.041823 | 0.125 | 0.08 | 261 | 0 | 0.364 | 1 | 1 | cs | TRUE
79 | LV_293-36_0_5_line_79 |  | 78 | 79 | 0.012393 | 0.125 | 0.08 | 261 | 0 | 0.364 | 1 | 1 | cs | TRUE
80 | LV_293-36_0_5_line_80 |  | 79 | 80 | 0.058795 | 0.125 | 0.08 | 261 | 0 | 0.364 | 1 | 1 | cs | TRUE
81 | LV_293-36_0_5_line_81 |  | 80 | 83 | 0.033211 | 0.125 | 0.08 | 261 | 0 | 0.364 | 1 | 2 | cs | TRUE
82 | LV_293-36_0_5_line_82 |  | 81 | 82 | 0.040406 | 0.125 | 0.08 | 261 | 0 | 0.364 | 1 | 1 | cs | TRUE
83 | LV_293-36_0_5_line_83 |  | 82 | 84 | 0.36274 | 0.125 | 0.08 | 261 | 0 | 0.364 | 1 | 4 | cs | TRUE
84 | LV_293-36_0_5_line_84 |  | 82 | 85 | 0.14603 | 0.125 | 0.08 | 261 | 0 | 0.364 | 1 | 4 | cs | TRUE
85 | LV_293-36_0_5_line_85 |  | 83 | 86 | 0.043539 | 0.125 | 0.08 | 261 | 0 | 0.364 | 1 | 4 | cs | TRUE
86 | LV_293-36_0_5_line_86 |  | 84 | 90 | 0.017651 | 0.125 | 0.08 | 261 | 0 | 0.364 | 1 | 1 | cs | TRUE
87 | LV_293-36_0_5_line_87 |  | 85 | 87 | 0.043144 | 0.125 | 0.08 | 261 | 0 | 0.364 | 1 | 4 | cs | TRUE
88 | LV_293-36_0_5_line_88 |  | 86 | 89 | 0.046695 | 0.125 | 0.08 | 261 | 0 | 0.364 | 1 | 4 | cs | TRUE
89 | LV_293-36_0_5_line_89 |  | 87 | 88 | 0.0051318 | 0.125 | 0.08 | 261 | 0 | 0.364 | 1 | 4 | cs | TRUE
90 | LV_293-36_0_5_line_90 |  | 88 | 89 | 0.029838 | 0.125 | 0.08 | 261 | 0 | 0.364 | 1 | 4 | cs | TRUE
91 | LV_293-36_0_5_line_91 |  | 90 | 93 | 0.0018569 | 0.125 | 0.08 | 261 | 0 | 0.364 | 1 | 1 | cs | TRUE
92 | LV_293-36_0_5_line_92 |  | 91 | 92 | 0.053197 | 0.125 | 0.08 | 261 | 0 | 0.364 | 1 | 1 | cs | TRUE
93 | LV_293-36_0_5_line_93 |  | 93 | 94 | 0.023188 | 0.125 | 0.08 | 261 | 0 | 0.364 | 1 | 1 | cs | TRUE

## trafo
| name | std_type | hv_bus | lv_bus | sn_mva | vn_hv_kv | vn_lv_kv | vk_percent | vkr_percent | pfe_kw | i0_percent | shift_degree | tap_side | tap_neutral | tap_min | tap_max | tap_step_percent | tap_step_degree | tap_pos | tap_phase_shifter | parallel | df | in_service
0 | LV_293-36_0_5_trafo_27 | 0.63 MVA 20/0.4 kV | 95 | 19 | 0.63 | 20 | 0.4 | 6 | 1.206 | 1.65 | 0.2619 | 150 | hv | 0 | -2 | 2 | 2.5 | 0 | 0 | FALSE | 1 | 1 | TRUE

## line_geodata
| x0 | y0 | x1 | y1 | x2 | y2 | x3 | y3 | x4 | y4 | x5 | y5 | x6 | y6 | x7 | y7 | x8 | y8 | x9 | y9 | x10 | y10 | x11 | y11 | x12 | y12 | x13 | y13 | x14 | y14 | x15 | y15 | x16 | y16 | x17 | y17
0 | 2690738.6247 | 1232404.9701 | 2690744.0213 | 1232406.2715
1 | 2690781.1947 | 1232413.9857 | 2690776.1506 | 1232414.0198 | 2690744.0213 | 1232406.2715
2 | 2690781.1947 | 1232413.9857 | 2690788.3833 | 1232385.1304 | 2690791.4527 | 1232385.9668
3 | 2690781.1947 | 1232413.9857 | 2690772.8873 | 1232447.1826 | 2690771.9193 | 1232451.0595
4 | 2690761.1672 | 1232340.4162 | 2690779.1451 | 1232345.4165 | 2690783.3681 | 1232346.5929 | 2690797.04 | 1232350.3933 | 2690788.3833 | 1232385.1304 | 2690791.4527 | 1232385.9668
5 | 2690791.4527 | 1232385.9668 | 2690792.3603 | 1232382.5782 | 2690795.0153 | 1232371.0931
6 | 2690771.9193 | 1232451.0595 | 2690769.7297 | 1232456.0853 | 2690763.0101 | 1232461.1974 | 2690750.5879 | 1232468.3018 | 2690749.4968 | 1232473.2998 | 2690750.992 | 1232478.0371 | 2690757.1692 | 1232488.1053 | 2690758.2797 | 1232489.2997
7 | 2690771.9193 | 1232451.0595 | 2690779.7874 | 1232459.9972 | 2690787.8047 | 1232466.6021 | 2690795.9604 | 1232471.8805
8 | 2690737.392 | 1232252.8573 | 2690738.1762 | 1232249.6114
9 | 2690738.1762 | 1232249.6114 | 2690743.5415 | 1232247.4028 | 2690752.4876 | 1232249.741 | 2690751.7302 | 1232244.2922 | 2690791.4188 | 1232254.3832 | 2690803.7823 | 1232258.0858 | 2690808.71 | 1232260.7296 | 2690812.9224 | 1232264.0852 | 2690818.3175 | 1232262.9001
10 | 2690689.7739 | 1232206.064 | 2690688.0077 | 1232216.589 | 2690686.5658 | 1232222.7381 | 2690685.5121 | 1232227.2697 | 2690751.7302 | 1232244.2922 | 2690752.4876 | 1232249.741 | 2690743.5415 | 1232247.4028 | 2690738.1762 | 1232249.6114
11 | 2690851.8719 | 1232269.006 | 2690842.1948 | 1232266.4341 | 2690820.4679 | 1232262.4326 | 2690818.3175 | 1232262.9001
12 | 2690818.3175 | 1232262.9001 | 2690819.9057 | 1232265.0259 | 2690821.237 | 1232267.6036 | 2690822.37 | 1232271.268 | 2690822.8726 | 1232274.5558 | 2690822.9057 | 1232278.3368 | 2690822.5803 | 1232281.2895 | 2690821.8054 | 1232284.4244 | 2690818.9699 | 1232293.5431 | 2690815.9361 | 1232303.7485 | 2690813.7131 | 1232310.7012
13 | 2690635.0749 | 1232218.2942 | 2690639.4166 | 1232220.1283 | 2690641.4764 | 1232216.6684 | 2690642.868 | 1232215.2997 | 2690644.4677 | 1232214.19 | 2690646.2298 | 1232213.3607 | 2690648.1085 | 1232212.8334 | 2690650.0429 | 1232212.6183 | 2690653.1126 | 1232212.9542 | 2690655.9807 | 1232214.0877 | 2690658.452 | 1232215.9155 | 2690660.3538 | 1232218.3352 | 2690672.4017 | 1232221.3877 | 2690672.7738 | 1232218.3468 | 2690686.5658 | 1232222.7381 | 2690688.0077 | 1232216.589 | 2690689.7739 | 1232206.064
14 | 2690689.7739 | 1232206.064 | 2690672.5083 | 1232201.9977 | 2690668.8404 | 1232198.6839 | 2690668.8495 | 1232194.5988
15 | 2690688.58 | 1232192.992 | 2690689.3967 | 1232199.5202 | 2690689.7739 | 1232206.064
16 | 2690749.746 | 1232609.1787 | 2690744.8401 | 1232614.5521 | 2690739.5954 | 1232616.8181 | 2690697.2576 | 1232613.4472
17 | 2690749.746 | 1232609.1787 | 2690752.9763 | 1232601.9562 | 2690753.8063 | 1232570.9244 | 2690749.805 | 1232570.6186
18 | 2690697.2576 | 1232613.4472 | 2690662.5458 | 1232610.6834
19 | 2690749.805 | 1232570.6186 | 2690753.8063 | 1232570.9244 | 2690753.9186 | 1232566.5452 | 2690763.6679 | 1232564.8595 | 2690771.4648 | 1232562.588 | 2690792.2803 | 1232563.2285 | 2690810.4759 | 1232577.2276
20 | 2690824.1566 | 1232586.8546 | 2690817.7064 | 1232582.7753 | 2690810.4759 | 1232577.2276
21 | 2691079.1054 | 1232302.1621 | 2691062.3261 | 1232304.4511 | 2691038.6284 | 1232305.0219 | 2691014.5139 | 1232304.6302 | 2690978.5935 | 1232299.2433 | 2690937.6744 | 1232300.8072 | 2690892.372 | 1232299.3023 | 2690864.7866 | 1232274.7964 | 2690851.8719 | 1232269.006
22 | 2690851.8719 | 1232269.006 | 2690840.1508 | 1232315.1048
23 | 2690635.0749 | 1232218.2942 | 2690613.5384 | 1232212.7063 | 2690588.1974 | 1232207.2323
24 | 2690635.0749 | 1232218.2942 | 2690633.977 | 1232222.7473 | 2690634.1164 | 1232227.008 | 2690634.8931 | 1232230.3908
25 | 2690668.8513 | 1232193.7756 | 2690668.8495 | 1232194.5988
26 | 2690688.58 | 1232192.992 | 2690686.2357 | 1232180.8586
27 | 2690761.1672 | 1232340.4162 | 2690719.2259 | 1232328.7595
28 | 2690664.2216 | 1232314.2516 | 2690671.164 | 1232312.4117 | 2690677.7794 | 1232310.6558 | 2690676.2104 | 1232307.2739 | 2690681.4987 | 1232306.6319 | 2690693.75 | 1232308.2533 | 2690746.8033 | 1232322.4174 | 2690761.1672 | 1232340.4162
29 | 2690869.0192 | 1232383.2832 | 2690869.5794 | 1232380.8233 | 2690869.4539 | 1232378.631 | 2690868.6904 | 1232376.0619 | 2690867.5589 | 1232374.2878 | 2690865.8172 | 1232372.7934 | 2690863.8715 | 1232371.763 | 2690853.1145 | 1232369.0077 | 2690835.3386 | 1232364.6663 | 2690824.5758 | 1232361.7887 | 2690808.1621 | 1232357.5127 | 2690804.9625 | 1232357.2637 | 2690802.2341 | 1232357.9002 | 2690800.1356 | 1232358.9356 | 2690798.1926 | 1232360.7072 | 2690797.0009 | 1232362.8683 | 2690795.7823 | 1232367.7754 | 2690795.0153 | 1232371.0931
30 | 2690553.3926 | 1232199.714 | 2690588.1974 | 1232207.2323
31 | 2690635.0822 | 1232231.2146 | 2690634.8931 | 1232230.3908
32 | 2690587.3571 | 1232365.7168 | 2690623.1763 | 1232409.0047 | 2690626.7333 | 1232405.6788
33 | 2690626.7333 | 1232405.6788 | 2690623.1763 | 1232409.0047 | 2690603.0427 | 1232433.1373 | 2690587.0666 | 1232457.7782 | 2690591.0359 | 1232459.6956
34 | 2690626.7333 | 1232405.6788 | 2690640.1109 | 1232423.8068 | 2690655.9283 | 1232432.4208
35 | 2690626.7333 | 1232405.6788 | 2690628.2442 | 1232397.9852 | 2690653.3712 | 1232379.3581
36 | 2690587.3571 | 1232365.7168 | 2690629.7454 | 1232339.6823
37 | 2690591.0359 | 1232459.6956 | 2690570.1367 | 1232495.3138 | 2690568.4591 | 1232501.5371 | 2690568.9421 | 1232507.1151 | 2690575.8206 | 1232513.9137 | 2690581.3664 | 1232521.2034
38 | 2690655.9283 | 1232432.4208 | 2690687.318 | 1232449.5048
39 | 2690658.9748 | 1232375.2041 | 2690653.3712 | 1232379.3581
40 | 2690664.2216 | 1232314.2516 | 2690668.0868 | 1232328.4541 | 2690668.0914 | 1232331.1338 | 2690668.796 | 1232337.5603 | 2690674.3718 | 1232357.2816 | 2690674.1512 | 1232360.3249 | 2690669.0056 | 1232367.496 | 2690663.4753 | 1232372.0927 | 2690658.9748 | 1232375.2041
41 | 2690664.2216 | 1232314.2516 | 2690644.5295 | 1232241.9107 | 2690642.4601 | 1232239.0549 | 2690638.7528 | 1232235.8405 | 2690635.0822 | 1232231.2146
42 | 2690658.9748 | 1232375.2041 | 2690660.9748 | 1232383.5962 | 2690662.5118 | 1232390.0687 | 2690674.4444 | 1232389.2389 | 2690676.3767 | 1232391.1476 | 2690678.6877 | 1232392.5616 | 2690681.2567 | 1232393.4347 | 2690683.9635 | 1232393.7207 | 2690686.6571 | 1232393.3837 | 2690692.3019 | 1232402.6209 | 2690694.9115 | 1232400.8372 | 2690697.9811 | 1232399.1829 | 2690701.3257 | 1232397.377
43 | 2690701.3257 | 1232397.377 | 2690704.9412 | 1232404.1148 | 2690713.4493 | 1232425.7045 | 2690723.5604 | 1232448.4417 | 2690726.1628 | 1232453.4329
44 | 2690824.1566 | 1232586.8546 | 2690822.31 | 1232590.251 | 2690821.4805 | 1232607.36
45 | 2691079.1054 | 1232302.1621 | 2691092.6927 | 1232297.4537
46 | 2691079.1054 | 1232302.1621 | 2691072.2044 | 1232280.8433
47 | 2691107.2878 | 1232292.3962 | 2691092.6927 | 1232297.4537
48 | 2691072.2044 | 1232280.8433 | 2691072.2001 | 1232280.8299 | 2691073.1159 | 1232275.1002
49 | 2690678.2398 | 1232135.6043 | 2690674.3248 | 1232123.1691 | 2690672.7548 | 1232119.811
50 | 2690678.2398 | 1232135.6043 | 2690679.7463 | 1232144.1305
51 | 2690680.9667 | 1232151.0377 | 2690679.7463 | 1232144.1305
52 | 2691013.1478 | 1232134.7544 | 2691034.8818 | 1232133.8754 | 2691041.4868 | 1232134.5855
53 | 2691046.0749 | 1232135.0788 | 2691041.4868 | 1232134.5855
54 | 2690686.2357 | 1232180.8586 | 2690680.9667 | 1232151.0377
55 | 2690686.2357 | 1232180.8586 | 2690669.026 | 1232179.573 | 2690665.7284 | 1232180.2788 | 2690656.4778 | 1232179.7779
56 | 2690869.0192 | 1232383.2832 | 2690873.0251 | 1232384.2896
57 | 2690869.0192 | 1232383.2832 | 2690848.9221 | 1232378.355
58 | 2690873.0251 | 1232384.2896 | 2690874.9302 | 1232372.8538
59 | 2690553.3926 | 1232199.714 | 2690523.0981 | 1232197.3176 | 2690475.1702 | 1232196.5876 | 2690390.5269 | 1232205.8289 | 2690359.5716 | 1232211.0288 | 2690325.3189 | 1232219.4143 | 2690305.5857 | 1232225.719 | 2690284.5953 | 1232233.5169 | 2690267.1917 | 1232235.0315
60 | 2690583.8054 | 1232557.9224 | 2690583.4266 | 1232529.1293 | 2690581.3664 | 1232521.2034
61 | 2690267.1917 | 1232235.0315 | 2690256.149 | 1232231.1055 | 2690248.9501 | 1232225.8714
62 | 2690248.9501 | 1232225.8714 | 2690237.2823 | 1232217.3881
63 | 2690583.7618 | 1232600.0185 | 2690581.3574 | 1232595.3007 | 2690580.0234 | 1232557.6312 | 2690583.8054 | 1232557.9224
64 | 2690641.1708 | 1232562.311 | 2690583.8054 | 1232557.9224
65 | 2690583.7618 | 1232600.0185 | 2690582.4656 | 1232608.0489 | 2690583.2134 | 1232627.541 | 2690590.0349 | 1232633.1044 | 2690603.4345 | 1232640.1897
66 | 2690583.7618 | 1232600.0185 | 2690589.5723 | 1232603.3539 | 2690598.2699 | 1232605.5658 | 2690662.5458 | 1232610.6834
67 | 2690641.1708 | 1232562.311 | 2690667.9191 | 1232564.3565
68 | 2691126.7836 | 1232285.9268 | 2691125.3812 | 1232286.1263 | 2691107.2878 | 1232292.3962
69 | 2691077.9565 | 1232160.7321 | 2691078.6122 | 1232207.3755 | 2691078.7782 | 1232219.2755 | 2691079.0437 | 1232238.0152 | 2691073.1159 | 1232275.1002
70 | 2690219.8859 | 1232200.8305 | 2690221.517 | 1232203.6492 | 2690235.9845 | 1232216.4445 | 2690237.2823 | 1232217.3881
71 | 2690218.672 | 1232198.7326 | 2690219.8859 | 1232200.8305
72 | 2690093.6462 | 1232246.3406 | 2690118.4304 | 1232229.5598 | 2690142.4789 | 1232208.3648 | 2690176.3987 | 1232164.5145 | 2690184.9673 | 1232158.3178 | 2690193.7028 | 1232160.0849 | 2690202.9719 | 1232171.6005 | 2690218.672 | 1232198.7326
73 | 2690093.6462 | 1232246.3406 | 2690103.6942 | 1232248.9503 | 2690120.1846 | 1232256.2054 | 2690177.854 | 1232312.6201 | 2690170.2549 | 1232331.2959 | 2690164.8626 | 1232334.3052 | 2690127.7327 | 1232333.7418 | 2690117.8177 | 1232338.3504
74 | 2690033.7314 | 1232234.0575 | 2690062.5092 | 1232252.0729 | 2690077.1354 | 1232252.9173 | 2690093.6462 | 1232246.3406
75 | 2690033.7314 | 1232234.0575 | 2690037.3162 | 1232280.356 | 2690037.7991 | 1232306.6078
76 | 2690035.9689 | 1232328.7812 | 2690038.0221 | 1232318.7274 | 2690037.7991 | 1232306.6078
77 | 2690035.9689 | 1232328.7812 | 2690033.4006 | 1232341.3402 | 2690012.4158 | 1232418.2996
78 | 2690038.0435 | 1232444.7399 | 2690036.7012 | 1232432.3663 | 2690035.6343 | 1232429.3146 | 2690032.4369 | 1232425.9193 | 2690027.8069 | 1232423.1139 | 2690012.4158 | 1232418.2996
79 | 2691019.3056 | 1231742.6682 | 2691007.3228 | 1231745.8284
80 | 2691019.3056 | 1231742.6682 | 2691020.5896 | 1231742.4099 | 2691076.0874 | 1231727.4255
81 | 2691076.0874 | 1231727.4255 | 2691089.4106 | 1231723.8283 | 2691107.6856 | 1231717.2865
82 | 2691234.8219 | 1231952.2212 | 2691213.2375 | 1231956.1372 | 2691194.9015 | 1231958.3534
83 | 2691077.9565 | 1232160.7321 | 2691100.8106 | 1232170.2668 | 2691117.9891 | 1232173.0876 | 2691133.5558 | 1232170.391 | 2691158.0529 | 1232162.6721 | 2691189.9313 | 1232150.1965 | 2691214.4784 | 1232139.2318 | 2691230.9557 | 1232124.096 | 2691249.1183 | 1232105.7505 | 2691265.2197 | 1232084.0376 | 2691255.0709 | 1232041.1623 | 2691256.6943 | 1231971.9599 | 2691234.8219 | 1231952.2212
84 | 2691234.8219 | 1231952.2212 | 2691219.2226 | 1231905.693 | 2691184.3345 | 1231815.2314
85 | 2691146.2871 | 1231697.4032 | 2691130.5646 | 1231707.2137 | 2691110.529 | 1231716.2687 | 2691107.6856 | 1231717.2865
86 | 2691077.9565 | 1232160.7321 | 2691069.8419 | 1232151.0786 | 2691066.2916 | 1232147.5017
87 | 2691168.8098 | 1231774.9773 | 2691184.3345 | 1231815.2314
88 | 2691146.2871 | 1231697.4032 | 2691151.6361 | 1231707.1589 | 2691153.0199 | 1231714.2185 | 2691156.9572 | 1231742.3193
89 | 2691168.8098 | 1231774.9773 | 2691166.9632 | 1231770.1893
90 | 2691156.9572 | 1231742.3193 | 2691158.0441 | 1231750.0767 | 2691166.0938 | 1231767.9351 | 2691166.9632 | 1231770.1893
91 | 2691064.9835 | 1232146.1838 | 2691066.2916 | 1232147.5017
92 | 2691126.7836 | 1232285.9268 | 2691151.4065 | 1232282.4226 | 2691179.7239 | 1232281.7426
93 | 2691046.0749 | 1232135.0788 | 2691054.9031 | 1232136.0279 | 2691064.9835 | 1232146.1838

## bus_geodata
| x | y | coords
0 | 2690738.6247 | 1232404.9701
1 | 2690744.0213 | 1232406.2715
2 | 2690781.1947 | 1232413.9857
3 | 2690791.4527 | 1232385.9668
4 | 2690771.9193 | 1232451.0595
5 | 2690738.1762 | 1232249.6114
6 | 2690737.392 | 1232252.8573
7 | 2690818.3175 | 1232262.9001
8 | 2690689.7739 | 1232206.064
9 | 2690749.746 | 1232609.1787
10 | 2690697.2576 | 1232613.4472
11 | 2690749.805 | 1232570.6186
12 | 2690810.4759 | 1232577.2276
13 | 2690851.8719 | 1232269.006
14 | 2690813.7131 | 1232310.7012
15 | 2690635.0749 | 1232218.2942
16 | 2690668.8495 | 1232194.5988
17 | 2690688.58 | 1232192.992
18 | 2690761.1672 | 1232340.4162
19 | 2690795.0153 | 1232371.0931
20 | 2690588.1974 | 1232207.2323
21 | 2690634.8931 | 1232230.3908
22 | 2690626.7333 | 1232405.6788
23 | 2690587.3571 | 1232365.7168
24 | 2690591.0359 | 1232459.6956
25 | 2690655.9283 | 1232432.4208
26 | 2690653.3712 | 1232379.3581
27 | 2690664.2216 | 1232314.2516
28 | 2690658.9748 | 1232375.2041
29 | 2690635.0822 | 1232231.2146
30 | 2690701.3257 | 1232397.377
31 | 2690726.1628 | 1232453.4329
32 | 2690719.2259 | 1232328.7595
33 | 2690824.1566 | 1232586.8546
34 | 2690758.2797 | 1232489.2997
35 | 2690795.9604 | 1232471.8805
36 | 2691079.1054 | 1232302.1621
37 | 2690840.1508 | 1232315.1048
38 | 2690821.4805 | 1232607.36
39 | 2691092.6927 | 1232297.4537
40 | 2691072.2044 | 1232280.8433
41 | 2690678.2398 | 1232135.6043
42 | 2690672.7548 | 1232119.811
43 | 2690679.7463 | 1232144.1305
44 | 2691013.1478 | 1232134.7544
45 | 2691041.4868 | 1232134.5855
46 | 2690668.8513 | 1232193.7756
47 | 2690686.2357 | 1232180.8586
48 | 2690869.0192 | 1232383.2832
49 | 2690874.9302 | 1232372.8538
50 | 2690873.0251 | 1232384.2896
51 | 2690553.3926 | 1232199.714
52 | 2690629.7454 | 1232339.6823
53 | 2690581.3664 | 1232521.2034
54 | 2690267.1917 | 1232235.0315
55 | 2690248.9501 | 1232225.8714
56 | 2690687.318 | 1232449.5048
57 | 2690583.8054 | 1232557.9224
58 | 2690583.7618 | 1232600.0185
59 | 2690641.1708 | 1232562.311
60 | 2690603.4345 | 1232640.1897
61 | 2690662.5458 | 1232610.6834
62 | 2690667.9191 | 1232564.3565
63 | 2691107.2878 | 1232292.3962
64 | 2691073.1159 | 1232275.1002
65 | 2690848.9221 | 1232378.355
66 | 2690237.2823 | 1232217.3881
67 | 2690680.9667 | 1232151.0377
68 | 2690656.4778 | 1232179.7779
69 | 2690218.672 | 1232198.7326
70 | 2690219.8859 | 1232200.8305
71 | 2690093.6462 | 1232246.3406
72 | 2690117.8177 | 1232338.3504
73 | 2690033.7314 | 1232234.0575
74 | 2690037.7991 | 1232306.6078
75 | 2690035.9689 | 1232328.7812
76 | 2690012.4158 | 1232418.2996
77 | 2690038.0435 | 1232444.7399
78 | 2691007.3228 | 1231745.8284
79 | 2691019.3056 | 1231742.6682
80 | 2691076.0874 | 1231727.4255
81 | 2691194.9015 | 1231958.3534
82 | 2691234.8219 | 1231952.2212
83 | 2691107.6856 | 1231717.2865
84 | 2691077.9565 | 1232160.7321
85 | 2691184.3345 | 1231815.2314
86 | 2691146.2871 | 1231697.4032
87 | 2691168.8098 | 1231774.9773
88 | 2691166.9632 | 1231770.1893
89 | 2691156.9572 | 1231742.3193
90 | 2691066.2916 | 1232147.5017
91 | 2691126.7836 | 1232285.9268
92 | 2691179.7239 | 1232281.7426
93 | 2691064.9835 | 1232146.1838
94 | 2691046.0749 | 1232135.0788
95 | 2690791.4527 | 1232385.9668

## line_std_types
| c_nf_per_km | r_ohm_per_km | x_ohm_per_km | max_i_ka | type | q_mm2 | alpha | voltage_rating
NAYY 4x50 SE | 210 | 0.642 | 0.083 | 0.142 | cs | 50 | 0.00403 | LV
NAYY 4x120 SE | 264 | 0.225 | 0.08 | 0.242 | cs | 120 | 0.00403 | LV
NAYY 4x150 SE | 261 | 0.208 | 0.08 | 0.27 | cs | 150 | 0.00403 | LV
NA2XS2Y 1x95 RM/25 12/20 kV | 216 | 0.313 | 0.132 | 0.252 | cs | 95 | 0.00403 | MV
NA2XS2Y 1x185 RM/25 12/20 kV | 273 | 0.161 | 0.117 | 0.362 | cs | 185 | 0.00403 | MV
NA2XS2Y 1x240 RM/25 12/20 kV | 304 | 0.122 | 0.112 | 0.421 | cs | 240 | 0.00403 | MV
NA2XS2Y 1x95 RM/25 6/10 kV | 315 | 0.313 | 0.123 | 0.249 | cs | 95 | 0.00403 | MV
NA2XS2Y 1x185 RM/25 6/10 kV | 406 | 0.161 | 0.11 | 0.358 | cs | 185 | 0.00403 | MV
NA2XS2Y 1x240 RM/25 6/10 kV | 456 | 0.122 | 0.105 | 0.416 | cs | 240 | 0.00403 | MV
NA2XS2Y 1x150 RM/25 12/20 kV | 250 | 0.206 | 0.116 | 0.319 | cs | 150 | 0.00403 | MV
NA2XS2Y 1x120 RM/25 12/20 kV | 230 | 0.253 | 0.119 | 0.283 | cs | 120 | 0.00403 | MV
NA2XS2Y 1x70 RM/25 12/20 kV | 190 | 0.443 | 0.132 | 0.22 | cs | 70 | 0.00403 | MV
NA2XS2Y 1x150 RM/25 6/10 kV | 360 | 0.206 | 0.11 | 0.315 | cs | 150 | 0.00403 | MV
NA2XS2Y 1x120 RM/25 6/10 kV | 340 | 0.253 | 0.113 | 0.28 | cs | 120 | 0.00403 | MV
NA2XS2Y 1x70 RM/25 6/10 kV | 280 | 0.443 | 0.123 | 0.217 | cs | 70 | 0.00403 | MV
N2XS(FL)2Y 1x120 RM/35 64/110 kV | 112 | 0.153 | 0.166 | 0.366 | cs | 120 | 0.00393 | HV
N2XS(FL)2Y 1x185 RM/35 64/110 kV | 125 | 0.099 | 0.156 | 0.457 | cs | 185 | 0.00393 | HV
N2XS(FL)2Y 1x240 RM/35 64/110 kV | 135 | 0.075 | 0.149 | 0.526 | cs | 240 | 0.00393 | HV
N2XS(FL)2Y 1x300 RM/35 64/110 kV | 144 | 0.06 | 0.144 | 0.588 | cs | 300 | 0.00393 | HV
15-AL1/3-ST1A 0.4 | 11 | 1.8769 | 0.35 | 0.105 | ol | 16 | 0.00403 | LV
24-AL1/4-ST1A 0.4 | 11.25 | 1.2012 | 0.335 | 0.14 | ol | 24 | 0.00403 | LV
48-AL1/8-ST1A 0.4 | 12.2 | 0.5939 | 0.3 | 0.21 | ol | 48 | 0.00403 | LV
94-AL1/15-ST1A 0.4 | 13.2 | 0.306 | 0.29 | 0.35 | ol | 94 | 0.00403 | LV
34-AL1/6-ST1A 10.0 | 9.7 | 0.8342 | 0.36 | 0.17 | ol | 34 | 0.00403 | MV
48-AL1/8-ST1A 10.0 | 10.1 | 0.5939 | 0.35 | 0.21 | ol | 48 | 0.00403 | MV
70-AL1/11-ST1A 10.0 | 10.4 | 0.4132 | 0.339 | 0.29 | ol | 70 | 0.00403 | MV
94-AL1/15-ST1A 10.0 | 10.75 | 0.306 | 0.33 | 0.35 | ol | 94 | 0.00403 | MV
122-AL1/20-ST1A 10.0 | 11.1 | 0.2376 | 0.323 | 0.41 | ol | 122 | 0.00403 | MV
149-AL1/24-ST1A 10.0 | 11.25 | 0.194 | 0.315 | 0.47 | ol | 149 | 0.00403 | MV
34-AL1/6-ST1A 20.0 | 9.15 | 0.8342 | 0.382 | 0.17 | ol | 34 | 0.00403 | MV
48-AL1/8-ST1A 20.0 | 9.5 | 0.5939 | 0.372 | 0.21 | ol | 48 | 0.00403 | MV
70-AL1/11-ST1A 20.0 | 9.7 | 0.4132 | 0.36 | 0.29 | ol | 70 | 0.00403 | MV
94-AL1/15-ST1A 20.0 | 10 | 0.306 | 0.35 | 0.35 | ol | 94 | 0.00403 | MV
122-AL1/20-ST1A 20.0 | 10.3 | 0.2376 | 0.344 | 0.41 | ol | 122 | 0.00403 | MV
149-AL1/24-ST1A 20.0 | 10.5 | 0.194 | 0.337 | 0.47 | ol | 149 | 0.00403 | MV
184-AL1/30-ST1A 20.0 | 10.75 | 0.1571 | 0.33 | 0.535 | ol | 184 | 0.00403 | MV
243-AL1/39-ST1A 20.0 | 11 | 0.1188 | 0.32 | 0.645 | ol | 243 | 0.00403 | MV
48-AL1/8-ST1A 110.0 | 8 | 0.5939 | 0.46 | 0.21 | ol | 48 | 0.00403 | HV
70-AL1/11-ST1A 110.0 | 8.4 | 0.4132 | 0.45 | 0.29 | ol | 70 | 0.00403 | HV
94-AL1/15-ST1A 110.0 | 8.65 | 0.306 | 0.44 | 0.35 | ol | 94 | 0.00403 | HV
122-AL1/20-ST1A 110.0 | 8.5 | 0.2376 | 0.43 | 0.41 | ol | 122 | 0.00403 | HV
149-AL1/24-ST1A 110.0 | 8.75 | 0.194 | 0.41 | 0.47 | ol | 149 | 0.00403 | HV
184-AL1/30-ST1A 110.0 | 8.8 | 0.1571 | 0.4 | 0.535 | ol | 184 | 0.00403 | HV
243-AL1/39-ST1A 110.0 | 9 | 0.1188 | 0.39 | 0.645 | ol | 243 | 0.00403 | HV
305-AL1/39-ST1A 110.0 | 9.2 | 0.0949 | 0.38 | 0.74 | ol | 305 | 0.00403 | HV
490-AL1/64-ST1A 110.0 | 9.75 | 0.059 | 0.37 | 0.96 | ol | 490 | 0.00403 | HV
679-AL1/86-ST1A 110.0 | 9.95 | 0.042 | 0.36 | 1.15 | ol | 679 | 0.00403 | HV
490-AL1/64-ST1A 220.0 | 10 | 0.059 | 0.285 | 0.96 | ol | 490 | 0.00403 | HV
679-AL1/86-ST1A 220.0 | 11.7 | 0.042 | 0.275 | 1.15 | ol | 679 | 0.00403 | HV
490-AL1/64-ST1A 380.0 | 11 | 0.059 | 0.253 | 0.96 | ol | 490 | 0.00403 | HV
679-AL1/86-ST1A 380.0 | 14.6 | 0.042 | 0.25 | 1.15 | ol | 679 | 0.00403 | HV

## trafo_std_types
| i0_percent | pfe_kw | vkr_percent | sn_mva | vn_lv_kv | vn_hv_kv | vk_percent | shift_degree | vector_group | tap_side | tap_neutral | tap_min | tap_max | tap_step_degree | tap_step_percent | tap_phase_shifter
160 MVA 380/110 kV | 0.06 | 60 | 0.25 | 160 | 110 | 380 | 12.2 | 0 | Yy0 | hv | 0 | -9 | 9 | 0 | 1.5 | FALSE
100 MVA 220/110 kV | 0.06 | 55 | 0.26 | 100 | 110 | 220 | 12 | 0 | Yy0 | hv | 0 | -9 | 9 | 0 | 1.5 | FALSE
63 MVA 110/20 kV | 0.04 | 22 | 0.32 | 63 | 20 | 110 | 18 | 150 | YNd5 | hv | 0 | -9 | 9 | 0 | 1.5 | FALSE
40 MVA 110/20 kV | 0.05 | 18 | 0.34 | 40 | 20 | 110 | 16.2 | 150 | YNd5 | hv | 0 | -9 | 9 | 0 | 1.5 | FALSE
25 MVA 110/20 kV | 0.07 | 14 | 0.41 | 25 | 20 | 110 | 12 | 150 | YNd5 | hv | 0 | -9 | 9 | 0 | 1.5 | FALSE
63 MVA 110/10 kV | 0.04 | 22 | 0.32 | 63 | 10 | 110 | 18 | 150 | YNd5 | hv | 0 | -9 | 9 | 0 | 1.5 | FALSE
40 MVA 110/10 kV | 0.05 | 18 | 0.34 | 40 | 10 | 110 | 16.2 | 150 | YNd5 | hv | 0 | -9 | 9 | 0 | 1.5 | FALSE
25 MVA 110/10 kV | 0.07 | 14 | 0.41 | 25 | 10 | 110 | 12 | 150 | YNd5 | hv | 0 | -9 | 9 | 0 | 1.5 | FALSE
0.25 MVA 20/0.4 kV | 0.32 | 0.8 | 1.44 | 0.25 | 0.4 | 20 | 6 | 150 | Yzn5 | hv | 0 | -2 | 2 | 0 | 2.5 | FALSE
0.4 MVA 20/0.4 kV | 0.3375 | 1.35 | 1.425 | 0.4 | 0.4 | 20 | 6 | 150 | Dyn5 | hv | 0 | -2 | 2 | 0 | 2.5 | FALSE
0.63 MVA 20/0.4 kV | 0.2619 | 1.65 | 1.206 | 0.63 | 0.4 | 20 | 6 | 150 | Dyn5 | hv | 0 | -2 | 2 | 0 | 2.5 | FALSE
0.25 MVA 10/0.4 kV | 0.24 | 0.6 | 1.2 | 0.25 | 0.4 | 10 | 4 | 150 | Dyn5 | hv | 0 | -2 | 2 | 0 | 2.5 | FALSE
0.4 MVA 10/0.4 kV | 0.2375 | 0.95 | 1.325 | 0.4 | 0.4 | 10 | 4 | 150 | Dyn5 | hv | 0 | -2 | 2 | 0 | 2.5 | FALSE
0.63 MVA 10/0.4 kV | 0.1873 | 1.18 | 1.0794 | 0.63 | 0.4 | 10 | 4 | 150 | Dyn5 | hv | 0 | -2 | 2 | 0 | 2.5 | FALSE

## trafo3w_std_types
| sn_hv_mva | sn_mv_mva | sn_lv_mva | vn_hv_kv | vn_mv_kv | vn_lv_kv | vk_hv_percent | vk_mv_percent | vk_lv_percent | vkr_hv_percent | vkr_mv_percent | vkr_lv_percent | pfe_kw | i0_percent | shift_mv_degree | shift_lv_degree | vector_group | tap_side | tap_neutral | tap_min | tap_max | tap_step_percent
63/25/38 MVA 110/20/10 kV | 63 | 25 | 38 | 110 | 20 | 10 | 10.4 | 10.4 | 10.4 | 0.28 | 0.32 | 0.35 | 35 | 0.89 | 0 | 0 | YN0yn0yn0 | hv | 0 | -10 | 10 | 1.2
63/25/38 MVA 110/10/10 kV | 63 | 25 | 38 | 110 | 10 | 10 | 10.4 | 10.4 | 10.4 | 0.28 | 0.32 | 0.35 | 35 | 0.89 | 0 | 0 | YN0yn0yn0 | hv | 0 | -10 | 10 | 1.2

## fuse_std_types
| fuse_type | i_rated_a | t_avg | t_min | t_total | x_avg | x_min | x_total
HV 100A | HV 100A | 100 | 0 | [10.0, 3.64, 0.854, 0.281, 0.1, 0.0531, 0.022, 0.01] | [10.0, 4.267, 1.21, 0.403, 0.1, 0.058, 0.022, 0.01] | 0 | [300.0, 350.0, 450.0, 550.0, 700.0, 850.0, 1200.0, 1752.0] | [600.0, 700.0, 900.0, 1150.0, 1665.0, 2000.0, 3000.0, 4313.0]
HV 10A | HV 10A | 10 | 0 | [10.0, 1675.0, 0.344, 0.156, 0.1, 0.0417, 0.0171, 0.01] | [10.0, 1.3, 0.3, 0.155, 0.1, 0.0555, 0.023, 0.01] | 0 | [30.0, 32.0, 35.0, 37.0, 39.0, 50.0, 70.0, 88.0] | [60.0, 70.0, 80.0, 87.0, 94.0, 110.0, 150.0, 216.0]
HV 125A | HV 125A | 125 | 0 | [10.0, 1.82, 0.344, 0.1, 0.0467, 0.0269, 0.01] | [10.0, 2.478, 0.426, 0.1, 0.0427, 0.0211, 0.01] | 0 | [375.0, 500.0, 700.0, 925.0, 1200.0, 1500.0, 2341.0] | [750.0, 1000.0, 1500.0, 2200.0, 3000.0, 4000.0, 5765.0]
HV 160A | HV 160A | 160 | 0 | [10.0, 4.15, 1.03, 0.198, 0.1, 0.051, 0.0172, 0.01] | [10.0, 2.3, 0.734, 0.274, 0.1, 0.046, 0.0177, 0.01] | 0 | [480.0, 550.0, 700.0, 1000.0, 1260.0, 1600.0, 2500.0, 3227.0] | [960.0, 1300.0, 1700.0, 2200.0, 2996.0, 4000.0, 6000.0, 7946.0]
HV 16A | HV 16A | 16 | 0 | [10.0, 0.352, 0.164, 0.1, 0.0649, 0.0342, 0.01] | [10.0, 2.34, 0.722, 0.181, 0.1, 0.055, 0.0296, 0.01] | 0 | [48.0, 60.0, 65.0, 71.0, 80.0, 100.0, 162.0] | [96.0, 110.0, 125.0, 150.0, 168.0, 200.0, 250.0, 398.0]
HV 200A | HV 200A | 200 | 0 | [10.0, 4.267, 1.21, 0.403, 0.1, 0.058, 0.022, 0.01] | [10.0, 3.73, 1.654, 0.328, 0.1, 0.0531, 0.019, 0.01] | 0 | [600.0, 700.0, 900.0, 1150.0, 1665.0, 2000.0, 3000.0, 4313.0] | [1200.0, 1500.0, 1800.0, 2700.0, 3960.0, 5000.0, 7500.0, 10620.0]
HV 20A | HV 20A | 20 | 0 | [10.0, 1.3, 0.3, 0.155, 0.1, 0.0555, 0.023, 0.01] | [10.0, 1.3, 0.161, 0.1, 0.0611, 0.0399, 0.0141, 0.01] | 0 | [60.0, 70.0, 80.0, 87.0, 94.0, 110.0, 150.0, 216.0] | [120.0, 150.0, 200.0, 223.0, 260.0, 300.0, 450.0, 532.0]
HV 25A | HV 25A | 25 | 0 | [10.0, 2.512, 0.833, 0.299, 0.1, 0.0372, 0.0223, 0.01] | [10.0, 3.125, 0.597, 0.198, 0.1, 0.0378, 0.022, 0.01] | 0 | [75.0, 82.0, 90.0, 100.0, 124.0, 170.0, 200.0, 289.0] | [150.0, 170.0, 210.0, 250.0, 294.0, 400.0, 500.0, 711.0]
HV 31.5A | HV 31.5A | 31.5 | 0 | [10.0, 2.34, 0.722, 0.181, 0.1, 0.055, 0.0296, 0.01] | [10.0, 2.84, 0.368, 0.164, 0.1, 0.0621, 0.0378, 0.0195, 0.01] | 0 | [95.0, 110.0, 125.0, 150.0, 165.0, 200.0, 250.0, 390.0] | [189.0, 220.0, 300.0, 350.0, 393.0, 450.0, 530.0, 700.0, 960.0]
HV 40A | HV 40A | 40 | 0 | [10.0, 1.3, 0.161, 0.1, 0.0611, 0.0399, 0.0141, 0.01] | [10.0, 2.05, 0.369, 0.198, 0.1, 0.051, 0.0298, 0.01] | 0 | [120.0, 150.0, 200.0, 223.0, 260.0, 300.0, 450.0, 532.0] | [240.0, 300.0, 400.0, 450.0, 530.0, 650.0, 800.0, 1311.0]
HV 50A | HV 50A | 50 | 0 | [10.0, 3.215, 0.597, 0.198, 0.1, 0.0378, 0.022, 0.01] | [10.0, 3.64, 0.854, 0.281, 0.1, 0.0531, 0.022, 0.01] | 0 | [150.0, 170.0, 210.0, 250.0, 294.0, 400.0, 500.0, 711.0] | [300.0, 350.0, 450.0, 550.0, 700.0, 850.0, 1200.0, 1752.0]
HV 6.3A | HV 6.3A | 6.3 | 0 | [10.0, 1.39, 0.344, 0.168, 0.1, 0.056, 0.0263, 0.01] | [10.0, 1.711, 0.516, 0.198, 0.1, 0.0634, 0.0303, 0.01] | 0 | [19.0, 19.5, 20.4, 20.8, 22.0, 25.0, 32.0, 48.0] | [38.0, 40.0, 43.0, 48.0, 53.0, 60.0, 75.0, 118.0]
HV 63A | HV 63A | 63 | 0 | [10.0, 2.84, 0.368, 0.164, 0.1, 0.0621, 0.0378, 0.0195, 0.01] | [10.0, 1.82, 0.344, 0.1, 0.0467, 0.0269, 0.01] | 0 | [189.0, 220.0, 300.0, 350.0, 393.0, 450.0, 530.0, 700.0, 961.0] | [378.0, 500.0, 700.0, 934.0, 1200.0, 1500.0, 2366.0]
HV 80A | HV 80A | 80 | 0 | [10.0, 2.05, 0.369, 0.198, 0.1, 0.051, 0.0298, 0.01] | [10.0, 4.15, 1.03, 0.198, 0.1, 0.051, 0.0172, 0.01] | 0 | [240.0, 300.0, 400.0, 450.0, 530.0, 650.0, 800.0, 1311.0] | [480.0, 550.0, 700.0, 1000.0, 1260.0, 1600.0, 2500.0, 3227.0]
Siemens NH-1-100 | Siemens NH-1-100 | 100 | [5400.0, 2000.0, 400.0, 20.0, 1.0, 0.2, 0.012, 0.004] | 0 | 0 | [150.0, 190.0, 250.0, 430.0, 900.0, 1250.0, 2700.0, 3600.0] | 0 | 0
Siemens NH-1-125 | Siemens NH-1-125 | 125 | [4800.0, 120.0, 7.0, 0.1, 0.004] | 0 | 0 | [180.0, 400.0, 740.0, 2000.0, 4250.0] | 0 | 0
Siemens NH-1-16 | Siemens NH-1-16 | 16 | [4000.0, 400.0, 2.0, 0.1, 0.04, 0.01] | 0 | 0 | [26.0, 35.0, 75.0, 150.0, 200.0, 300.0] | 0 | 0
Siemens NH-1-160 | Siemens NH-1-160 | 160 | [4800.0, 120.0, 7.0, 0.1, 0.004] | 0 | 0 | [210.0, 500.0, 900.0, 2300.0, 5000.0] | 0 | 0
Siemens NH-1-25 | Siemens NH-1-25 | 25 | [4000.0, 1000.0, 10.0, 0.2, 0.02, 0.01] | 0 | 0 | [40.0, 50.0, 100.0, 210.0, 400.0, 500.0] | 0 | 0
Siemens NH-1-50 | Siemens NH-1-50 | 50 | [4000.0, 40.0, 4.0, 1.0, 0.02, 0.01] | 0 | 0 | [86.0, 200.0, 300.0, 400.0, 1000.0, 1280.0] | 0 | 0
Siemens NH-1-63 | Siemens NH-1-63 | 63 | [4000.0, 100.0, 10.0, 2.0, 0.04, 0.01] | 0 | 0 | [100.0, 200.0, 300.0, 400.0, 1000.0, 1500.0] | 0 | 0
Siemens NH-1-80 | Siemens NH-1-80 | 80 | [4800.0, 120.0, 7.0, 0.1, 0.01] | 0 | 0 | [150.58, 250.0, 450.0, 1150.0, 2470.0] | 0 | 0
Siemens NH-2-1000 | Siemens NH-2-1000 | 1000 | [4800.0, 120.0, 7.0, 0.1, 0.004] | 0 | 0 | [1900.0, 3500.0, 8400.0, 24000.0, 52000.0] | 0 | 0
Siemens NH-2-200 | Siemens NH-2-200 | 200 | [4800.0, 120.0, 7.0, 0.1, 0.004] | 0 | 0 | [280.0, 650.0, 1200.0, 3000.0, 7000.0] | 0 | 0
Siemens NH-2-224 | Siemens NH-2-224 | 224 | [4800.0, 120.0, 7.0, 0.2, 0.04, 0.004] | 0 | 0 | [400.0, 750.0, 1453.0, 3025.0, 4315.0, 7600.0] | 0 | 0
Siemens NH-2-250 | Siemens NH-2-250 | 250 | [4800.0, 120.0, 7.0, 0.1, 0.004] | 0 | 0 | [450.0, 800.0, 1650.0, 4000.0, 8500.0] | 0 | 0
Siemens NH-2-315 | Siemens NH-2-315 | 315 | [4800.0, 120.0, 7.0, 0.1, 0.004] | 0 | 0 | [550.0, 920.0, 1900.0, 5000.0, 11000.0] | 0 | 0
Siemens NH-2-355 | Siemens NH-2-355 | 355 | [4800.0, 120.0, 6.0, 0.1, 0.004] | 0 | 0 | [650.0, 1116.27, 2350.0, 5840.0, 12790.0] | 0 | 0
Siemens NH-2-400 | Siemens NH-2-400 | 400 | [4800.0, 120.0, 7.0, 0.1, 0.004] | 0 | 0 | [720.0, 1350.0, 2800.0, 6500.0, 15000.0] | 0 | 0
Siemens NH-2-425 | Siemens NH-2-425 | 425 | [4800.0, 120.0, 7.0, 0.1, 0.004] | 0 | 0 | [850.0, 1500.0, 3050.0, 7500.0, 16500.0] | 0 | 0
Siemens NH-2-630 | Siemens NH-2-630 | 630 | [4800.0, 120.0, 7.0, 0.1, 0.004] | 0 | 0 | [1200.0, 2000.0, 4800.0, 12000.0, 26000.0] | 0 | 0

## dtypes
| element | column | dtype
0 | bus | name | object
1 | bus | vn_kv | float64
2 | bus | type | object
3 | bus | zone | object
4 | bus | in_service | bool
5 | load | name | object
6 | load | bus | uint32
7 | load | p_mw | float64
8 | load | q_mvar | float64
9 | load | const_z_percent | float64
10 | load | const_i_percent | float64
11 | load | sn_mva | float64
12 | load | scaling | float64
13 | load | in_service | bool
14 | load | type | object
15 | ext_grid | name | object
16 | ext_grid | bus | uint32
17 | ext_grid | vm_pu | float64
18 | ext_grid | va_degree | float64
19 | ext_grid | slack_weight | float64
20 | ext_grid | in_service | bool
21 | line | name | object
22 | line | std_type | object
23 | line | from_bus | uint32
24 | line | to_bus | uint32
25 | line | length_km | float64
26 | line | r_ohm_per_km | float64
27 | line | x_ohm_per_km | float64
28 | line | c_nf_per_km | float64
29 | line | g_us_per_km | float64
30 | line | max_i_ka | float64
31 | line | df | float64
32 | line | parallel | uint32
33 | line | type | object
34 | line | in_service | bool
35 | trafo | name | object
36 | trafo | std_type | object
37 | trafo | hv_bus | uint32
38 | trafo | lv_bus | uint32
39 | trafo | sn_mva | float64
40 | trafo | vn_hv_kv | float64
41 | trafo | vn_lv_kv | float64
42 | trafo | vk_percent | float64
43 | trafo | vkr_percent | float64
44 | trafo | pfe_kw | float64
45 | trafo | i0_percent | float64
46 | trafo | shift_degree | float64
47 | trafo | tap_side | object
48 | trafo | tap_neutral | int32
49 | trafo | tap_min | int32
50 | trafo | tap_max | int32
51 | trafo | tap_step_percent | float64
52 | trafo | tap_step_degree | float64
53 | trafo | tap_pos | int32
54 | trafo | tap_phase_shifter | bool
55 | trafo | parallel | uint32
56 | trafo | df | float64
57 | trafo | in_service | bool
58 | line_geodata | coords | object
59 | bus_geodata | x | float64
60 | bus_geodata | y | float64
61 | bus_geodata | coords | object

## parameters
| version | format_version | converged | OPF_converged | name | f_hz | sn_mva
0 | 2.14.6 | 2.14.0 | FALSE | FALSE |  | 50 | 1