## bus
| name | vn_kv | type | zone | in_service
0 | bus_LV_293-41_0_5_node_0 | 0.4 | n |  | TRUE
1 | bus_LV_293-41_0_5_node_1 | 0.4 | n |  | TRUE
2 | bus_LV_293-41_0_5_node_2 | 0.4 | n |  | TRUE
3 | bus_LV_293-41_0_5_node_10 | 0.4 | n |  | TRUE
4 | bus_LV_293-41_0_5_node_3 | 0.4 | n |  | TRUE
5 | bus_LV_293-41_0_5_node_4 | 0.4 | n |  | TRUE
6 | bus_LV_293-41_0_5_node_9 | 0.4 | n |  | TRUE
7 | bus_LV_293-41_0_5_node_25 | 0.4 | n |  | TRUE
8 | bus_LV_293-41_0_5_node_77 | 0.4 | n |  | TRUE
9 | bus_LV_293-41_0_5_node_5 | 0.4 | n |  | TRUE
10 | bus_LV_293-41_0_5_node_74 | 0.4 | n |  | TRUE
11 | bus_LV_293-41_0_5_node_31 | 0.4 | n |  | TRUE
12 | bus_LV_293-41_0_5_node_26 | 0.4 | n |  | TRUE
13 | bus_LV_293-41_0_5_node_8 | 0.4 | n |  | TRUE
14 | bus_LV_293-41_0_5_node_115 | 0.4 | n |  | TRUE
15 | bus_LV_293-41_0_5_node_20 | 0.4 | n |  | TRUE
16 | bus_LV_293-41_0_5_node_22 | 0.4 | n |  | TRUE
17 | bus_LV_293-41_0_5_node_23 | 0.4 | n |  | TRUE
18 | bus_LV_293-41_0_5_node_11 | 0.4 | n |  | TRUE
19 | bus_LV_293-41_0_5_node_21 | 0.4 | n |  | TRUE
20 | bus_LV_293-41_0_5_node_16 | 0.4 | n |  | TRUE
21 | bus_LV_293-41_0_5_node_12 | 0.4 | n |  | TRUE
22 | bus_LV_293-41_0_5_node_24 | 0.4 | n |  | TRUE
23 | bus_LV_293-41_0_5_node_63 | 0.4 | n |  | TRUE
24 | bus_LV_293-41_0_5_node_73 | 0.4 | n |  | TRUE
25 | bus_LV_293-41_0_5_node_14 | 0.4 | n |  | TRUE
26 | bus_LV_293-41_0_5_node_116 | 0.4 | n |  | TRUE
27 | bus_LV_293-41_0_5_node_15 | 0.4 | n |  | TRUE
28 | bus_LV_293-41_0_5_node_91 | 0.4 | n |  | TRUE
29 | bus_LV_293-41_0_5_node_90 | 0.4 | n |  | TRUE
30 | bus_LV_293-41_0_5_node_111 | 0.4 | n |  | TRUE
31 | bus_LV_293-41_0_5_node_75 | 0.4 | n |  | TRUE
32 | bus_LV_293-41_0_5_node_60 | 0.4 | n |  | TRUE
33 | bus_LV_293-41_0_5_node_59 | 0.4 | n |  | TRUE
34 | bus_LV_293-41_0_5_node_81 | 0.4 | n |  | TRUE
35 | bus_LV_293-41_0_5_node_30 | 0.4 | n |  | TRUE
36 | bus_LV_293-41_0_5_node_76 | 0.4 | n |  | TRUE
37 | bus_LV_293-41_0_5_node_110 | 0.4 | n |  | TRUE
38 | bus_LV_293-41_0_5_node_82 | 0.4 | n |  | TRUE
39 | bus_LV_293-41_0_5_node_17 | 0.4 | n |  | TRUE
40 | bus_LV_293-41_0_5_node_18 | 0.4 | n |  | TRUE
41 | bus_LV_293-41_0_5_node_19 | 0.4 | n |  | TRUE
42 | bus_LV_293-41_0_5_node_45 | 0.4 | n |  | TRUE
43 | bus_LV_293-41_0_5_node_70 | 0.4 | n |  | TRUE
44 | bus_LV_293-41_0_5_node_61 | 0.4 | n |  | TRUE
45 | bus_LV_293-41_0_5_node_33 | 0.4 | n |  | TRUE
46 | bus_LV_293-41_0_5_node_34 | 0.4 | n |  | TRUE
47 | bus_LV_293-41_0_5_node_42 | 0.4 | n |  | TRUE
48 | bus_LV_293-41_0_5_node_92 | 0.4 | n |  | TRUE
49 | bus_LV_293-41_0_5_node_65 | 0.4 | n |  | TRUE
50 | bus_LV_293-41_0_5_node_71 | 0.4 | n |  | TRUE
51 | bus_LV_293-41_0_5_node_32 | 0.4 | n |  | TRUE
52 | bus_LV_293-41_0_5_node_46 | 0.4 | n |  | TRUE
53 | bus_LV_293-41_0_5_node_86 | 0.4 | n |  | TRUE
54 | bus_LV_293-41_0_5_node_37 | 0.4 | n |  | TRUE
55 | bus_LV_293-41_0_5_node_38 | 0.4 | n |  | TRUE
56 | bus_LV_293-41_0_5_node_36 | 0.4 | n |  | TRUE
57 | bus_LV_293-41_0_5_node_112 | 0.4 | n |  | TRUE
58 | bus_LV_293-41_0_5_node_109 | 0.4 | n |  | TRUE
59 | bus_LV_293-41_0_5_node_27 | 0.4 | n |  | TRUE
60 | bus_LV_293-41_0_5_node_28 | 0.4 | n |  | TRUE
61 | bus_LV_293-41_0_5_node_29 | 0.4 | n |  | TRUE
62 | bus_LV_293-41_0_5_node_53 | 0.4 | n |  | TRUE
63 | bus_LV_293-41_0_5_node_52 | 0.4 | n |  | TRUE
64 | bus_LV_293-41_0_5_node_35 | 0.4 | n |  | TRUE
65 | bus_LV_293-41_0_5_node_57 | 0.4 | n |  | TRUE
66 | bus_LV_293-41_0_5_node_51 | 0.4 | n |  | TRUE
67 | bus_LV_293-41_0_5_node_47 | 0.4 | n |  | TRUE
68 | bus_LV_293-41_0_5_node_85 | 0.4 | n |  | TRUE
69 | bus_LV_293-41_0_5_node_39 | 0.4 | n |  | TRUE
70 | bus_LV_293-41_0_5_node_40 | 0.4 | n |  | TRUE
71 | bus_LV_293-41_0_5_node_87 | 0.4 | n |  | TRUE
72 | bus_LV_293-41_0_5_node_50 | 0.4 | n |  | TRUE
73 | bus_LV_293-41_0_5_node_48 | 0.4 | n |  | TRUE
74 | bus_LV_293-41_0_5_node_49 | 0.4 | n |  | TRUE
75 | bus_LV_293-41_0_5_node_54 | 0.4 | n |  | TRUE
76 | bus_LV_293-41_0_5_node_55 | 0.4 | n |  | TRUE
77 | bus_LV_293-41_0_5_node_84 | 0.4 | n |  | TRUE
78 | bus_LV_293-41_0_5_node_62 | 0.4 | n |  | TRUE
79 | bus_LV_293-41_0_5_node_64 | 0.4 | n |  | TRUE
80 | bus_LV_293-41_0_5_node_67 | 0.4 | n |  | TRUE
81 | bus_LV_293-41_0_5_node_68 | 0.4 | n |  | TRUE
82 | bus_LV_293-41_0_5_node_107 | 0.4 | n |  | TRUE
83 | bus_LV_293-41_0_5_node_69 | 0.4 | n |  | TRUE
84 | bus_LV_293-41_0_5_node_102 | 0.4 | n |  | TRUE
85 | bus_LV_293-41_0_5_node_72 | 0.4 | n |  | TRUE
86 | bus_LV_293-41_0_5_node_108 | 0.4 | n |  | TRUE
87 | bus_LV_293-41_0_5_node_106 | 0.4 | n |  | TRUE
88 | bus_LV_293-41_0_5_node_101 | 0.4 | n |  | TRUE
89 | bus_LV_293-41_0_5_node_79 | 0.4 | n |  | TRUE
90 | bus_LV_293-41_0_5_node_114 | 0.4 | n |  | TRUE
91 | bus_LV_293-41_0_5_node_80 | 0.4 | n |  | TRUE
92 | bus_LV_293-41_0_5_node_78 | 0.4 | n |  | TRUE
93 | bus_LV_293-41_0_5_node_113 | 0.4 | n |  | TRUE
94 | bus_LV_293-41_0_5_node_94 | 0.4 | n |  | TRUE
95 | bus_LV_293-41_0_5_node_88 | 0.4 | n |  | TRUE
96 | bus_LV_293-41_0_5_node_117 | 0.4 | n |  | TRUE
97 | bus_LV_293-41_0_5_node_89 | 0.4 | n |  | TRUE
98 | bus_LV_293-41_0_5_node_96 | 0.4 | n |  | TRUE
99 | bus_LV_293-41_0_5_node_118 | 0.4 | n |  | TRUE
100 | bus_LV_293-41_0_5_node_97 | 0.4 | n |  | TRUE
101 | bus_LV_293-41_0_5_node_93 | 0.4 | n |  | TRUE
102 | bus_LV_293-41_0_5_node_104 | 0.4 | n |  | TRUE
103 | bus_LV_293-41_0_5_node_95 | 0.4 | n |  | TRUE
104 | bus_LV_293-41_0_5_node_105 | 0.4 | n |  | TRUE
105 | bus_LV_293-41_0_5_node_98 | 0.4 | n |  | TRUE
106 | bus_LV_293-41_0_5_node_99 | 0.4 | n |  | TRUE
107 | bus_MV_578_0_node_84 | 20 | n |  | TRUE

## load
| name | bus | p_mw | q_mvar | const_z_percent | const_i_percent | sn_mva | scaling | in_service | type
0 | LV_293-41_0_5_load_0 | 0 | 0.015709 | 0.003937 | 0 | 0 |  | 1 | TRUE | wye
1 | LV_293-41_0_5_load_25 | 7 | 0.023438 | 0.0058742 | 0 | 0 |  | 1 | TRUE | wye
2 | LV_293-41_0_5_load_77 | 8 | 0.015314 | 0.003838 | 0 | 0 |  | 1 | TRUE | wye
3 | LV_293-41_0_5_load_74 | 10 | 0.039583 | 0.0099203 | 0 | 0 |  | 1 | TRUE | wye
4 | LV_293-41_0_5_load_26 | 12 | 0.01414 | 0.0035438 | 0 | 0 |  | 1 | TRUE | wye
5 | LV_293-41_0_5_load_115 | 14 | 0.013819 | 0.0034634 | 0 | 0 |  | 1 | TRUE | wye
6 | LV_293-41_0_5_load_22 | 16 | 0.017259 | 0.0043254 | 0 | 0 |  | 1 | TRUE | wye
7 | LV_293-41_0_5_load_23 | 17 | 0.014309 | 0.0035862 | 0 | 0 |  | 1 | TRUE | wye
8 | LV_293-41_0_5_load_21 | 19 | 0.017673 | 0.0044292 | 0 | 0 |  | 1 | TRUE | wye
9 | LV_293-41_0_5_load_16 | 20 | 0.014828 | 0.0037162 | 0 | 0 |  | 1 | TRUE | wye
10 | LV_293-41_0_5_load_73 | 24 | 0.0042322 | 0.0010607 | 0 | 0 |  | 1 | TRUE | wye
11 | LV_293-41_0_5_load_116 | 26 | 0.021098 | 0.0052876 | 0 | 0 |  | 1 | TRUE | wye
12 | LV_293-41_0_5_load_91 | 28 | 0.021639 | 0.0054231 | 0 | 0 |  | 1 | TRUE | wye
13 | LV_293-41_0_5_load_90 | 29 | 0.019565 | 0.0049035 | 0 | 0 |  | 1 | TRUE | wye
14 | LV_293-41_0_5_load_111 | 30 | 0.028646 | 0.0071794 | 0 | 0 |  | 1 | TRUE | wye
15 | LV_293-41_0_5_load_60 | 32 | 0.0023885 | 0.00059863 | 0 | 0 |  | 1 | TRUE | wye
16 | LV_293-41_0_5_load_59 | 33 | 0.0033887 | 0.00084928 | 0 | 0 |  | 1 | TRUE | wye
17 | LV_293-41_0_5_load_81 | 34 | 0.005002 | 0.0012536 | 0 | 0 |  | 1 | TRUE | wye
18 | LV_293-41_0_5_load_30 | 35 | 0.0058602 | 0.0014687 | 0 | 0 |  | 1 | TRUE | wye
19 | LV_293-41_0_5_load_82 | 38 | 0.02365 | 0.0059273 | 0 | 0 |  | 1 | TRUE | wye
20 | LV_293-41_0_5_load_18 | 40 | 0.016689 | 0.0041827 | 0 | 0 |  | 1 | TRUE | wye
21 | LV_293-41_0_5_load_45 | 42 | 0.011092 | 0.0027798 | 0 | 0 |  | 1 | TRUE | wye
22 | LV_293-41_0_5_load_61 | 44 | 0.00054712 | 0.00013712 | 0 | 0 |  | 1 | TRUE | wye
23 | LV_293-41_0_5_load_92 | 48 | 0.012049 | 0.0030197 | 0 | 0 |  | 1 | TRUE | wye
24 | LV_293-41_0_5_load_65 | 49 | 0.0056912 | 0.0014264 | 0 | 0 |  | 1 | TRUE | wye
25 | LV_293-41_0_5_load_32 | 51 | 0.0223 | 0.005589 | 0 | 0 |  | 1 | TRUE | wye
26 | LV_293-41_0_5_load_86 | 53 | 0.013199 | 0.003308 | 0 | 0 |  | 1 | TRUE | wye
27 | LV_293-41_0_5_load_38 | 55 | 0.0047812 | 0.0011983 | 0 | 0 |  | 1 | TRUE | wye
28 | LV_293-41_0_5_load_36 | 56 | 0.0038756 | 0.0009713 | 0 | 0 |  | 1 | TRUE | wye
29 | LV_293-41_0_5_load_112 | 57 | 0.0042382 | 0.0010622 | 0 | 0 |  | 1 | TRUE | wye
30 | LV_293-41_0_5_load_29 | 61 | 0.0043197 | 0.0010826 | 0 | 0 |  | 1 | TRUE | wye
31 | LV_293-41_0_5_load_53 | 62 | 0.0038768 | 0.00097163 | 0 | 0 |  | 1 | TRUE | wye
32 | LV_293-41_0_5_load_52 | 63 | 0.0050264 | 0.0012597 | 0 | 0 |  | 1 | TRUE | wye
33 | LV_293-41_0_5_load_35 | 64 | 0.0044278 | 0.0011097 | 0 | 0 |  | 1 | TRUE | wye
34 | LV_293-41_0_5_load_47 | 67 | 0.013918 | 0.0034883 | 0 | 0 |  | 1 | TRUE | wye
35 | LV_293-41_0_5_load_40 | 70 | 0.0093447 | 0.002342 | 0 | 0 |  | 1 | TRUE | wye
36 | LV_293-41_0_5_load_50 | 72 | 0.00088213 | 0.00022108 | 0 | 0 |  | 1 | TRUE | wye
37 | LV_293-41_0_5_load_48 | 73 | 0.0014911 | 0.0003737 | 0 | 0 |  | 1 | TRUE | wye
38 | LV_293-41_0_5_load_49 | 74 | 0.0052166 | 0.0013074 | 0 | 0 |  | 1 | TRUE | wye
39 | LV_293-41_0_5_load_55 | 76 | 0.010595 | 0.0026554 | 0 | 0 |  | 1 | TRUE | wye
40 | LV_293-41_0_5_load_84 | 77 | 0.00017139 | 4.2954e-05 | 0 | 0 |  | 1 | TRUE | wye
41 | LV_293-41_0_5_load_62 | 78 | 0.0067808 | 0.0016994 | 0 | 0 |  | 1 | TRUE | wye
42 | LV_293-41_0_5_load_68 | 81 | 0.0099366 | 0.0024903 | 0 | 0 |  | 1 | TRUE | wye
43 | LV_293-41_0_5_load_107 | 82 | 0.0012586 | 0.00031543 | 0 | 0 |  | 1 | TRUE | wye
44 | LV_293-41_0_5_load_69 | 83 | 0.01416 | 0.0035488 | 0 | 0 |  | 1 | TRUE | wye
45 | LV_293-41_0_5_load_102 | 84 | 0.0013558 | 0.0003398 | 0 | 0 |  | 1 | TRUE | wye
46 | LV_293-41_0_5_load_72 | 85 | 0.0022635 | 0.00056728 | 0 | 0 |  | 1 | TRUE | wye
47 | LV_293-41_0_5_load_108 | 86 | 0.0040253 | 0.0010088 | 0 | 0 |  | 1 | TRUE | wye
48 | LV_293-41_0_5_load_106 | 87 | 0.0029037 | 0.00072773 | 0 | 0 |  | 1 | TRUE | wye
49 | LV_293-41_0_5_load_79 | 89 | 0.00016778 | 4.2049e-05 | 0 | 0 |  | 1 | TRUE | wye
50 | LV_293-41_0_5_load_114 | 90 | 0.013689 | 0.0034308 | 0 | 0 |  | 1 | TRUE | wye
51 | LV_293-41_0_5_load_78 | 92 | 0.0034561 | 0.00086619 | 0 | 0 |  | 1 | TRUE | wye
52 | LV_293-41_0_5_load_113 | 93 | 0.002684 | 0.00067267 | 0 | 0 |  | 1 | TRUE | wye
53 | LV_293-41_0_5_load_117 | 96 | 0.012191 | 0.0030553 | 0 | 0 |  | 1 | TRUE | wye
54 | LV_293-41_0_5_load_118 | 99 | 0.009923 | 0.0024869 | 0 | 0 |  | 1 | TRUE | wye
55 | LV_293-41_0_5_load_97 | 100 | 0.0039153 | 0.00098127 | 0 | 0 |  | 1 | TRUE | wye
56 | LV_293-41_0_5_load_93 | 101 | 0.0016881 | 0.00042307 | 0 | 0 |  | 1 | TRUE | wye
57 | LV_293-41_0_5_load_104 | 102 | 0.0064575 | 0.0016184 | 0 | 0 |  | 1 | TRUE | wye
58 | LV_293-41_0_5_load_95 | 103 | 0.0009955 | 0.00024949 | 0 | 0 |  | 1 | TRUE | wye
59 | LV_293-41_0_5_load_105 | 104 | 0.0034674 | 0.00086901 | 0 | 0 |  | 1 | TRUE | wye
60 | LV_293-41_0_5_load_98 | 105 | 0.010625 | 0.0026629 | 0 | 0 |  | 1 | TRUE | wye

## ext_grid
| name | bus | vm_pu | va_degree | slack_weight | in_service
0 |  | 40 | 1 | 0 | 1 | TRUE

## line
| name | std_type | from_bus | to_bus | length_km | r_ohm_per_km | x_ohm_per_km | c_nf_per_km | g_us_per_km | max_i_ka | df | parallel | type | in_service
0 | LV_293-41_0_5_line_0 |  | 0 | 1 | 0.02631 | 0.125 | 0.08 | 261 | 0 | 0.364 | 1 | 1 | cs | TRUE
1 | LV_293-41_0_5_line_1 |  | 1 | 2 | 0.046614 | 0.125 | 0.08 | 261 | 0 | 0.364 | 1 | 1 | cs | TRUE
2 | LV_293-41_0_5_line_2 |  | 2 | 3 | 0.065017 | 0.125 | 0.08 | 261 | 0 | 0.364 | 1 | 1 | cs | TRUE
3 | LV_293-41_0_5_line_3 |  | 3 | 17 | 0.028836 | 0.125 | 0.08 | 261 | 0 | 0.364 | 1 | 1 | cs | TRUE
4 | LV_293-41_0_5_line_4 |  | 4 | 5 | 0.052939 | 0.125 | 0.08 | 261 | 0 | 0.364 | 1 | 2 | cs | TRUE
5 | LV_293-41_0_5_line_5 |  | 4 | 6 | 0.02092 | 0.125 | 0.08 | 261 | 0 | 0.364 | 1 | 5 | cs | TRUE
6 | LV_293-41_0_5_line_6 |  | 4 | 7 | 0.02193 | 0.125 | 0.08 | 261 | 0 | 0.364 | 1 | 1 | cs | TRUE
7 | LV_293-41_0_5_line_7 |  | 5 | 8 | 0.037871 | 0.125 | 0.08 | 261 | 0 | 0.364 | 1 | 1 | cs | TRUE
8 | LV_293-41_0_5_line_8 |  | 5 | 9 | 0.070223 | 0.125 | 0.08 | 261 | 0 | 0.364 | 1 | 2 | cs | TRUE
9 | LV_293-41_0_5_line_9 |  | 5 | 10 | 0.043777 | 0.125 | 0.08 | 261 | 0 | 0.364 | 1 | 1 | cs | TRUE
10 | LV_293-41_0_5_line_10 |  | 6 | 16 | 0.02292 | 0.125 | 0.08 | 261 | 0 | 0.364 | 1 | 5 | cs | TRUE
11 | LV_293-41_0_5_line_11 |  | 9 | 11 | 0.013419 | 0.125 | 0.08 | 261 | 0 | 0.364 | 1 | 1 | cs | TRUE
12 | LV_293-41_0_5_line_12 |  | 9 | 12 | 0.0013263 | 0.125 | 0.08 | 261 | 0 | 0.364 | 1 | 1 | cs | TRUE
13 | LV_293-41_0_5_line_13 |  | 11 | 30 | 0.014807 | 0.125 | 0.08 | 261 | 0 | 0.364 | 1 | 1 | cs | TRUE
14 | LV_293-41_0_5_line_14 |  | 11 | 31 | 0.04038 | 0.125 | 0.08 | 261 | 0 | 0.364 | 1 | 1 | cs | TRUE
15 | LV_293-41_0_5_line_15 |  | 13 | 14 | 0.020252 | 0.125 | 0.08 | 261 | 0 | 0.364 | 1 | 1 | cs | TRUE
16 | LV_293-41_0_5_line_16 |  | 13 | 15 | 0.036485 | 0.125 | 0.08 | 261 | 0 | 0.364 | 1 | 1 | cs | TRUE
17 | LV_293-41_0_5_line_17 |  | 15 | 42 | 0.033746 | 0.125 | 0.08 | 261 | 0 | 0.364 | 1 | 5 | cs | TRUE
18 | LV_293-41_0_5_line_18 |  | 15 | 39 | 0.0453 | 0.125 | 0.08 | 261 | 0 | 0.364 | 1 | 5 | cs | TRUE
19 | LV_293-41_0_5_line_19 |  | 16 | 41 | 0.0095166 | 0.125 | 0.08 | 261 | 0 | 0.364 | 1 | 5 | cs | TRUE
20 | LV_293-41_0_5_line_20 |  | 17 | 41 | 0.030543 | 0.125 | 0.08 | 261 | 0 | 0.364 | 1 | 1 | cs | TRUE
21 | LV_293-41_0_5_line_21 |  | 18 | 19 | 0.038345 | 0.125 | 0.08 | 261 | 0 | 0.364 | 1 | 1 | cs | TRUE
22 | LV_293-41_0_5_line_22 |  | 18 | 20 | 0.021631 | 0.125 | 0.08 | 261 | 0 | 0.364 | 1 | 1 | cs | TRUE
23 | LV_293-41_0_5_line_23 |  | 20 | 39 | 0.027348 | 0.125 | 0.08 | 261 | 0 | 0.364 | 1 | 1 | cs | TRUE
24 | LV_293-41_0_5_line_24 |  | 21 | 22 | 0.033639 | 0.125 | 0.08 | 261 | 0 | 0.364 | 1 | 1 | cs | TRUE
25 | LV_293-41_0_5_line_25 |  | 21 | 23 | 0.030887 | 0.125 | 0.08 | 261 | 0 | 0.364 | 1 | 1 | cs | TRUE
26 | LV_293-41_0_5_line_26 |  | 21 | 24 | 0.034172 | 0.125 | 0.08 | 261 | 0 | 0.364 | 1 | 1 | cs | TRUE
27 | LV_293-41_0_5_line_27 |  | 22 | 43 | 0.024739 | 0.125 | 0.08 | 261 | 0 | 0.364 | 1 | 1 | cs | TRUE
28 | LV_293-41_0_5_line_28 |  | 22 | 44 | 0.054164 | 0.125 | 0.08 | 261 | 0 | 0.364 | 1 | 1 | cs | TRUE
29 | LV_293-41_0_5_line_29 |  | 23 | 49 | 0.022528 | 0.125 | 0.08 | 261 | 0 | 0.364 | 1 | 1 | cs | TRUE
30 | LV_293-41_0_5_line_30 |  | 24 | 50 | 0.026641 | 0.125 | 0.08 | 261 | 0 | 0.364 | 1 | 1 | cs | TRUE
31 | LV_293-41_0_5_line_31 |  | 25 | 26 | 0.006429 | 0.125 | 0.08 | 261 | 0 | 0.364 | 1 | 1 | cs | TRUE
32 | LV_293-41_0_5_line_32 |  | 25 | 27 | 0.065653 | 0.125 | 0.08 | 261 | 0 | 0.364 | 1 | 1 | cs | TRUE
33 | LV_293-41_0_5_line_33 |  | 27 | 28 | 0.031835 | 0.125 | 0.08 | 261 | 0 | 0.364 | 1 | 1 | cs | TRUE
34 | LV_293-41_0_5_line_34 |  | 27 | 29 | 0.035838 | 0.125 | 0.08 | 261 | 0 | 0.364 | 1 | 1 | cs | TRUE
35 | LV_293-41_0_5_line_35 |  | 29 | 46 | 0.037074 | 0.125 | 0.08 | 261 | 0 | 0.364 | 1 | 1 | cs | TRUE
36 | LV_293-41_0_5_line_36 |  | 31 | 34 | 0.0042775 | 0.125 | 0.08 | 261 | 0 | 0.364 | 1 | 1 | cs | TRUE
37 | LV_293-41_0_5_line_37 |  | 31 | 35 | 0.02215 | 0.125 | 0.08 | 261 | 0 | 0.364 | 1 | 1 | cs | TRUE
38 | LV_293-41_0_5_line_38 |  | 32 | 33 | 0.0176 | 0.125 | 0.08 | 261 | 0 | 0.364 | 1 | 1 | cs | TRUE
39 | LV_293-41_0_5_line_39 |  | 33 | 44 | 0.017395 | 0.125 | 0.08 | 261 | 0 | 0.364 | 1 | 1 | cs | TRUE
40 | LV_293-41_0_5_line_40 |  | 34 | 89 | 0.028168 | 0.125 | 0.08 | 261 | 0 | 0.364 | 1 | 1 | cs | TRUE
41 | LV_293-41_0_5_line_41 |  | 35 | 59 | 0.019165 | 0.125 | 0.08 | 261 | 0 | 0.364 | 1 | 1 | cs | TRUE
42 | LV_293-41_0_5_line_42 |  | 36 | 37 | 0.025766 | 0.125 | 0.08 | 261 | 0 | 0.364 | 1 | 1 | cs | TRUE
43 | LV_293-41_0_5_line_43 |  | 36 | 38 | 0.047787 | 0.125 | 0.08 | 261 | 0 | 0.364 | 1 | 1 | cs | TRUE
44 | LV_293-41_0_5_line_44 |  | 37 | 90 | 0.014997 | 0.125 | 0.08 | 261 | 0 | 0.364 | 1 | 1 | cs | TRUE
45 | LV_293-41_0_5_line_45 |  | 38 | 91 | 0.028344 | 0.125 | 0.08 | 261 | 0 | 0.364 | 1 | 1 | cs | TRUE
46 | LV_293-41_0_5_line_46 |  | 39 | 40 | 0.025256 | 0.125 | 0.08 | 261 | 0 | 0.364 | 1 | 5 | cs | TRUE
47 | LV_293-41_0_5_line_47 |  | 39 | 41 | 0.032886 | 0.125 | 0.08 | 261 | 0 | 0.364 | 1 | 5 | cs | TRUE
48 | LV_293-41_0_5_line_48 |  | 42 | 52 | 0.032424 | 0.125 | 0.08 | 261 | 0 | 0.364 | 1 | 5 | cs | TRUE
49 | LV_293-41_0_5_line_49 |  | 43 | 57 | 0.004742 | 0.125 | 0.08 | 261 | 0 | 0.364 | 1 | 1 | cs | TRUE
50 | LV_293-41_0_5_line_50 |  | 43 | 58 | 0.028217 | 0.125 | 0.08 | 261 | 0 | 0.364 | 1 | 1 | cs | TRUE
51 | LV_293-41_0_5_line_51 |  | 45 | 46 | 0.050582 | 0.125 | 0.08 | 261 | 0 | 0.364 | 1 | 5 | cs | TRUE
52 | LV_293-41_0_5_line_52 |  | 45 | 47 | 0.028707 | 0.125 | 0.08 | 261 | 0 | 0.364 | 1 | 5 | cs | TRUE
53 | LV_293-41_0_5_line_53 |  | 45 | 48 | 0.032348 | 0.125 | 0.08 | 261 | 0 | 0.364 | 1 | 1 | cs | TRUE
54 | LV_293-41_0_5_line_54 |  | 46 | 53 | 0.026272 | 0.125 | 0.08 | 261 | 0 | 0.364 | 1 | 5 | cs | TRUE
55 | LV_293-41_0_5_line_55 |  | 47 | 67 | 0.02552 | 0.125 | 0.08 | 261 | 0 | 0.364 | 1 | 5 | cs | TRUE
56 | LV_293-41_0_5_line_56 |  | 49 | 81 | 0.0021383 | 0.125 | 0.08 | 261 | 0 | 0.364 | 1 | 1 | cs | TRUE
57 | LV_293-41_0_5_line_57 |  | 50 | 85 | 0.011684 | 0.125 | 0.08 | 261 | 0 | 0.364 | 1 | 1 | cs | TRUE
58 | LV_293-41_0_5_line_58 |  | 50 | 83 | 0.018469 | 0.125 | 0.08 | 261 | 0 | 0.364 | 1 | 1 | cs | TRUE
59 | LV_293-41_0_5_line_59 |  | 51 | 52 | 0.028396 | 0.125 | 0.08 | 261 | 0 | 0.364 | 1 | 1 | cs | TRUE
60 | LV_293-41_0_5_line_60 |  | 52 | 67 | 0.02883 | 0.125 | 0.08 | 261 | 0 | 0.364 | 1 | 5 | cs | TRUE
61 | LV_293-41_0_5_line_61 |  | 53 | 68 | 0.021906 | 0.125 | 0.08 | 261 | 0 | 0.364 | 1 | 5 | cs | TRUE
62 | LV_293-41_0_5_line_62 |  | 54 | 55 | 0.018675 | 0.125 | 0.08 | 261 | 0 | 0.364 | 1 | 1 | cs | TRUE
63 | LV_293-41_0_5_line_63 |  | 54 | 56 | 0.020735 | 0.125 | 0.08 | 261 | 0 | 0.364 | 1 | 1 | cs | TRUE
64 | LV_293-41_0_5_line_64 |  | 55 | 69 | 0.006976 | 0.125 | 0.08 | 261 | 0 | 0.364 | 1 | 1 | cs | TRUE
65 | LV_293-41_0_5_line_65 |  | 56 | 64 | 0.026494 | 0.125 | 0.08 | 261 | 0 | 0.364 | 1 | 1 | cs | TRUE
66 | LV_293-41_0_5_line_66 |  | 58 | 86 | 0.013827 | 0.125 | 0.08 | 261 | 0 | 0.364 | 1 | 1 | cs | TRUE
67 | LV_293-41_0_5_line_67 |  | 59 | 60 | 0.043248 | 0.125 | 0.08 | 261 | 0 | 0.364 | 1 | 1 | cs | TRUE
68 | LV_293-41_0_5_line_68 |  | 59 | 61 | 0.016022 | 0.125 | 0.08 | 261 | 0 | 0.364 | 1 | 1 | cs | TRUE
69 | LV_293-41_0_5_line_69 |  | 60 | 62 | 0.014718 | 0.125 | 0.08 | 261 | 0 | 0.364 | 1 | 1 | cs | TRUE
70 | LV_293-41_0_5_line_70 |  | 60 | 63 | 0.02206 | 0.125 | 0.08 | 261 | 0 | 0.364 | 1 | 1 | cs | TRUE
71 | LV_293-41_0_5_line_71 |  | 61 | 64 | 0.01529 | 0.125 | 0.08 | 261 | 0 | 0.364 | 1 | 1 | cs | TRUE
72 | LV_293-41_0_5_line_72 |  | 62 | 65 | 0.014105 | 0.125 | 0.08 | 261 | 0 | 0.364 | 1 | 1 | cs | TRUE
73 | LV_293-41_0_5_line_73 |  | 63 | 66 | 0.013968 | 0.125 | 0.08 | 261 | 0 | 0.364 | 1 | 1 | cs | TRUE
74 | LV_293-41_0_5_line_74 |  | 65 | 77 | 0.010134 | 0.125 | 0.08 | 261 | 0 | 0.364 | 1 | 1 | cs | TRUE
75 | LV_293-41_0_5_line_75 |  | 66 | 75 | 0.028578 | 0.125 | 0.08 | 261 | 0 | 0.364 | 1 | 1 | cs | TRUE
76 | LV_293-41_0_5_line_76 |  | 66 | 74 | 0.01603 | 0.125 | 0.08 | 261 | 0 | 0.364 | 1 | 1 | cs | TRUE
77 | LV_293-41_0_5_line_77 |  | 68 | 71 | 0.11377 | 0.125 | 0.08 | 261 | 0 | 0.364 | 1 | 5 | cs | TRUE
78 | LV_293-41_0_5_line_78 |  | 69 | 70 | 0.014356 | 0.125 | 0.08 | 261 | 0 | 0.364 | 1 | 1 | cs | TRUE
79 | LV_293-41_0_5_line_79 |  | 71 | 93 | 0.057079 | 0.125 | 0.08 | 261 | 0 | 0.364 | 1 | 1 | cs | TRUE
80 | LV_293-41_0_5_line_80 |  | 71 | 94 | 0.030052 | 0.125 | 0.08 | 261 | 0 | 0.364 | 1 | 5 | cs | TRUE
81 | LV_293-41_0_5_line_81 |  | 72 | 73 | 0.017408 | 0.125 | 0.08 | 261 | 0 | 0.364 | 1 | 1 | cs | TRUE
82 | LV_293-41_0_5_line_82 |  | 73 | 74 | 0.019683 | 0.125 | 0.08 | 261 | 0 | 0.364 | 1 | 1 | cs | TRUE
83 | LV_293-41_0_5_line_83 |  | 75 | 76 | 0.017429 | 0.125 | 0.08 | 261 | 0 | 0.364 | 1 | 1 | cs | TRUE
84 | LV_293-41_0_5_line_84 |  | 78 | 79 | 0.041706 | 0.125 | 0.08 | 261 | 0 | 0.364 | 1 | 1 | cs | TRUE
85 | LV_293-41_0_5_line_85 |  | 79 | 80 | 0.045868 | 0.125 | 0.08 | 261 | 0 | 0.364 | 1 | 1 | cs | TRUE
86 | LV_293-41_0_5_line_86 |  | 80 | 82 | 0.043454 | 0.125 | 0.08 | 261 | 0 | 0.364 | 1 | 1 | cs | TRUE
87 | LV_293-41_0_5_line_87 |  | 82 | 84 | 0.015891 | 0.125 | 0.08 | 261 | 0 | 0.364 | 1 | 1 | cs | TRUE
88 | LV_293-41_0_5_line_88 |  | 84 | 106 | 0.050205 | 0.125 | 0.08 | 261 | 0 | 0.364 | 1 | 1 | cs | TRUE
89 | LV_293-41_0_5_line_89 |  | 85 | 87 | 0.031431 | 0.125 | 0.08 | 261 | 0 | 0.364 | 1 | 1 | cs | TRUE
90 | LV_293-41_0_5_line_90 |  | 87 | 88 | 0.025455 | 0.125 | 0.08 | 261 | 0 | 0.364 | 1 | 1 | cs | TRUE
91 | LV_293-41_0_5_line_91 |  | 88 | 104 | 0.02874 | 0.125 | 0.08 | 261 | 0 | 0.364 | 1 | 1 | cs | TRUE
92 | LV_293-41_0_5_line_92 |  | 88 | 106 | 0.009199 | 0.125 | 0.08 | 261 | 0 | 0.364 | 1 | 1 | cs | TRUE
93 | LV_293-41_0_5_line_93 |  | 89 | 92 | 0.021199 | 0.125 | 0.08 | 261 | 0 | 0.364 | 1 | 1 | cs | TRUE
94 | LV_293-41_0_5_line_94 |  | 91 | 92 | 0.024729 | 0.125 | 0.08 | 261 | 0 | 0.364 | 1 | 1 | cs | TRUE
95 | LV_293-41_0_5_line_95 |  | 94 | 98 | 0.030825 | 0.125 | 0.08 | 261 | 0 | 0.364 | 1 | 1 | cs | TRUE
96 | LV_293-41_0_5_line_96 |  | 94 | 100 | 0.035149 | 0.125 | 0.08 | 261 | 0 | 0.364 | 1 | 5 | cs | TRUE
97 | LV_293-41_0_5_line_97 |  | 94 | 101 | 0.010315 | 0.125 | 0.08 | 261 | 0 | 0.364 | 1 | 1 | cs | TRUE
98 | LV_293-41_0_5_line_98 |  | 95 | 96 | 0.015723 | 0.125 | 0.08 | 261 | 0 | 0.364 | 1 | 1 | cs | TRUE
99 | LV_293-41_0_5_line_99 |  | 95 | 97 | 0.032306 | 0.125 | 0.08 | 261 | 0 | 0.364 | 1 | 1 | cs | TRUE
100 | LV_293-41_0_5_line_100 |  | 95 | 98 | 0.020934 | 0.125 | 0.08 | 261 | 0 | 0.364 | 1 | 1 | cs | TRUE
101 | LV_293-41_0_5_line_101 |  | 97 | 99 | 0.002948 | 0.125 | 0.08 | 261 | 0 | 0.364 | 1 | 1 | cs | TRUE
102 | LV_293-41_0_5_line_102 |  | 98 | 102 | 0.0041951 | 0.125 | 0.08 | 261 | 0 | 0.364 | 1 | 1 | cs | TRUE
103 | LV_293-41_0_5_line_103 |  | 100 | 104 | 0.039934 | 0.125 | 0.08 | 261 | 0 | 0.364 | 1 | 2 | cs | TRUE
104 | LV_293-41_0_5_line_104 |  | 101 | 103 | 0.031645 | 0.125 | 0.08 | 261 | 0 | 0.364 | 1 | 1 | cs | TRUE
105 | LV_293-41_0_5_line_105 |  | 105 | 106 | 0.092925 | 0.125 | 0.08 | 261 | 0 | 0.364 | 1 | 1 | cs | TRUE

## trafo
| name | std_type | hv_bus | lv_bus | sn_mva | vn_hv_kv | vn_lv_kv | vk_percent | vkr_percent | pfe_kw | i0_percent | shift_degree | tap_side | tap_neutral | tap_min | tap_max | tap_step_percent | tap_step_degree | tap_pos | tap_phase_shifter | parallel | df | in_service
0 | LV_293-41_0_5_trafo_18 | 0.63 MVA 20/0.4 kV | 107 | 40 | 0.63 | 20 | 0.4 | 6 | 1.206 | 1.65 | 0.2619 | 150 | hv | 0 | -2 | 2 | 2.5 | 0 | 0 | FALSE | 1 | 1 | TRUE

## line_geodata
| x0 | y0 | x1 | y1 | x2 | y2 | x3 | y3 | x4 | y4 | x5 | y5 | x6 | y6 | x7 | y7 | x8 | y8 | x9 | y9 | x10 | y10
0 | 2692478.186 | 1232151.9073 | 2692483.4616 | 1232150.644 | 2692499.0226 | 1232150.7973 | 2692502.6656 | 1232154.679
1 | 2692508.4427 | 1232187.3591 | 2692495.9692 | 1232174.2334 | 2692485.5643 | 1232162.0071 | 2692478.186 | 1232151.9073
2 | 2692508.4427 | 1232187.3591 | 2692518.3094 | 1232197.6645 | 2692535.39 | 1232214.5091 | 2692547.6798 | 1232202.4695 | 2692540.7697 | 1232195.8683
3 | 2692540.7697 | 1232195.8683 | 2692544.9055 | 1232191.4406 | 2692549.2197 | 1232195.4996 | 2692561.3751 | 1232183.8248
4 | 2692525.7324 | 1232108.1156 | 2692525.765 | 1232113.7979 | 2692518.383 | 1232117.5524 | 2692523.1874 | 1232126.6115 | 2692539.5925 | 1232142.1113 | 2692545.6664 | 1232141.1385
5 | 2692545.6664 | 1232141.1385 | 2692548.7145 | 1232144.3104 | 2692553.6631 | 1232149.4578 | 2692560.1082 | 1232142.6421
6 | 2692545.6664 | 1232141.1385 | 2692561.3406 | 1232125.8009
7 | 2692525.4965 | 1232070.2513 | 2692525.7324 | 1232108.1156
8 | 2692525.7324 | 1232108.1156 | 2692525.765 | 1232113.7979 | 2692570.5828 | 1232090.6011 | 2692583.177 | 1232084.3149
9 | 2692525.7324 | 1232108.1156 | 2692510.6118 | 1232107.8801 | 2692483.484 | 1232117.1079
10 | 2692560.1082 | 1232142.6421 | 2692576.9586 | 1232158.1784
11 | 2692583.177 | 1232084.3149 | 2692583.8781 | 1232070.9162
12 | 2692583.177 | 1232084.3149 | 2692584.3655 | 1232083.7261
13 | 2692583.8781 | 1232070.9162 | 2692569.0319 | 1232070.5625
14 | 2692583.8781 | 1232070.9162 | 2692585.9833 | 1232030.5977
15 | 2692604.784 | 1232146.0403 | 2692619.4972 | 1232132.0816
16 | 2692627.0028 | 1232165.5782 | 2692613.184 | 1232164.918 | 2692614.1681 | 1232159.1181 | 2692610.7876 | 1232155.4072 | 2692610.7596 | 1232152.349 | 2692604.784 | 1232146.0403
17 | 2692627.0028 | 1232165.5782 | 2692630.811 | 1232167.1165 | 2692636.6212 | 1232169.4531 | 2692642.1747 | 1232173.1979 | 2692647.1488 | 1232175.7328 | 2692655.3259 | 1232183.2318
18 | 2692627.0028 | 1232165.5782 | 2692613.184 | 1232164.918 | 2692599.4176 | 1232178.8803 | 2692602.1394 | 1232181.6025 | 2692602.2536 | 1232183.9949 | 2692606.4441 | 1232187.7295
19 | 2692583.9552 | 1232164.6293 | 2692576.9586 | 1232158.1784
20 | 2692583.9552 | 1232164.6293 | 2692580.0287 | 1232168.7377 | 2692564.6687 | 1232183.8762 | 2692561.3751 | 1232183.8248
21 | 2692570.9126 | 1232220.5998 | 2692573.7834 | 1232223.4799 | 2692584.9375 | 1232223.5759 | 2692587.7424 | 1232226.3104 | 2692589.6592 | 1232228.2083 | 2692590.7798 | 1232228.2258 | 2692592.9249 | 1232230.0494 | 2692593.2704 | 1232231.6893 | 2692598.4378 | 1232236.3954 | 2692600.1617 | 1232236.5779 | 2692601.7508 | 1232238.0627
22 | 2692570.9126 | 1232220.5998 | 2692573.7973 | 1232217.7315 | 2692579.5887 | 1232211.5506 | 2692581.6353 | 1232209.4921 | 2692585.9755 | 1232205.0787
23 | 2692606.4441 | 1232187.7295 | 2692593.3028 | 1232200.9454 | 2692591.1951 | 1232201.5797 | 2692588.004 | 1232204.6656 | 2692585.9755 | 1232205.0787
24 | 2692583.1002 | 1232352.1621 | 2692599.9516 | 1232358.8961 | 2692613.8007 | 1232365.839
25 | 2692613.8007 | 1232365.839 | 2692599.2894 | 1232393.1215
26 | 2692613.8007 | 1232365.839 | 2692633.3358 | 1232375.7839 | 2692644.5059 | 1232380.8149
27 | 2692583.1002 | 1232352.1621 | 2692577.2419 | 1232365.5583 | 2692573.0552 | 1232370.8191 | 2692570.1496 | 1232372.6085
28 | 2692583.1002 | 1232352.1621 | 2692564.5466 | 1232345.3127 | 2692541.4825 | 1232336.8031 | 2692536.5869 | 1232328.31
29 | 2692599.2894 | 1232393.1215 | 2692618.6496 | 1232404.6415
30 | 2692663.0545 | 1232397.5293 | 2692658.2431 | 1232387.0023 | 2692644.5059 | 1232380.8149
31 | 2692673.2676 | 1232301.5972 | 2692667.2415 | 1232303.8827
32 | 2692673.2676 | 1232301.5972 | 2692680.7999 | 1232282.3785 | 2692683.0875 | 1232276.5211 | 2692693.6416 | 1232272.3493 | 2692695.6787 | 1232267.989 | 2692716.3882 | 1232276.9406
33 | 2692716.3882 | 1232276.9406 | 2692717.5035 | 1232284.5746 | 2692710.3161 | 1232294.7921 | 2692709.2094 | 1232302.1357 | 2692706.6716 | 1232305.4837
34 | 2692716.3882 | 1232276.9406 | 2692736.8411 | 1232247.512
35 | 2692757.9991 | 1232217.0687 | 2692736.8411 | 1232247.512
36 | 2692585.9833 | 1232030.5977 | 2692584.3408 | 1232026.6481
37 | 2692585.9833 | 1232030.5977 | 2692591.4347 | 1232037.4987 | 2692600.762 | 1232047.0581
38 | 2692527.0106 | 1232313.8229 | 2692516.5177 | 1232299.6934
39 | 2692527.0106 | 1232313.8229 | 2692532.4863 | 1232321.1963 | 2692536.5869 | 1232328.31
40 | 2692578.4726 | 1231999.1433 | 2692578.6997 | 1232000.3181 | 2692581.7205 | 1232015.943 | 2692583.4282 | 1232024.4535 | 2692584.3408 | 1232026.6481
41 | 2692615.3544 | 1232059.2091 | 2692611.0405 | 1232057.0737 | 2692600.887 | 1232047.1862 | 2692600.762 | 1232047.0581
42 | 2692489.052 | 1231962.7736 | 2692489.4917 | 1231988.5323
43 | 2692536.9349 | 1231960.695 | 2692489.052 | 1231962.7736
44 | 2692489.7506 | 1232003.5249 | 2692489.4917 | 1231988.5323
45 | 2692536.9349 | 1231960.695 | 2692553.8707 | 1231959.1686 | 2692564.8269 | 1231955.9479
46 | 2692606.4441 | 1232187.7295 | 2692610.0072 | 1232190.8984 | 2692612.4708 | 1232191.237 | 2692624.8672 | 1232204.2891
47 | 2692583.9552 | 1232164.6293 | 2692599.4176 | 1232178.8803 | 2692602.1394 | 1232181.6025 | 2692602.2536 | 1232183.9949 | 2692606.4441 | 1232187.7295
48 | 2692679.8011 | 1232202.7056 | 2692667.1501 | 1232189.3321 | 2692661.3951 | 1232188.7975 | 2692655.3259 | 1232183.2318
49 | 2692570.1496 | 1232372.6085 | 2692569.5688 | 1232377.314
50 | 2692570.1496 | 1232372.6085 | 2692562.1721 | 1232370.8497 | 2692555.7029 | 1232370.9602 | 2692550.3366 | 1232372.7112 | 2692544.1015 | 1232377.7289
51 | 2692734.8724 | 1232180.5261 | 2692730.9508 | 1232186.2579 | 2692734.0554 | 1232200.361 | 2692757.9991 | 1232217.0687
52 | 2692734.8724 | 1232180.5261 | 2692714.1059 | 1232160.6435
53 | 2692734.8724 | 1232180.5261 | 2692739.5842 | 1232173.6613 | 2692744.2768 | 1232172.8784 | 2692747.7871 | 1232169.2416 | 2692747.6157 | 1232164.6913 | 2692753.8078 | 1232157.2814
54 | 2692757.9991 | 1232217.0687 | 2692772.9959 | 1232195.4971
55 | 2692714.1059 | 1232160.6435 | 2692699.0915 | 1232181.2798
56 | 2692620.4872 | 1232405.735 | 2692618.6496 | 1232404.6415
57 | 2692663.0545 | 1232397.5293 | 2692674.3973 | 1232394.7263 | 2692674.3973 | 1232394.7263
58 | 2692663.0545 | 1232397.5293 | 2692661.3485 | 1232407.8546 | 2692658.6134 | 1232413.7607 | 2692657.7483 | 1232414.9797
59 | 2692679.8011 | 1232202.7056 | 2692660.2648 | 1232223.3129
60 | 2692679.8011 | 1232202.7056 | 2692699.0915 | 1232181.2798
61 | 2692793.6868 | 1232194.6317 | 2692774.5475 | 1232193.2654 | 2692772.9959 | 1232195.4971
62 | 2692669.3009 | 1232111.643 | 2692675.8143 | 1232114.0574 | 2692687.1456 | 1232117.0858
63 | 2692669.3009 | 1232111.643 | 2692663.8529 | 1232110.3571 | 2692657.0157 | 1232108.7939 | 2692651.6177 | 1232102.7225
64 | 2692693.8851 | 1232118.887 | 2692687.1456 | 1232117.0858
65 | 2692651.6177 | 1232102.7225 | 2692647.1613 | 1232097.7101 | 2692646.2049 | 1232092.9918 | 2692639.3236 | 1232083.5667 | 2692637.1897 | 1232081.0451
66 | 2692544.1015 | 1232377.7289 | 2692531.8109 | 1232384.0644
67 | 2692648.2838 | 1232031.0686 | 2692635.7763 | 1232041.9815 | 2692615.3544 | 1232059.2091
68 | 2692615.3544 | 1232059.2091 | 2692620.7451 | 1232061.7505 | 2692624.5919 | 1232066.158 | 2692627.3129 | 1232069.3735
69 | 2692648.2838 | 1232031.0686 | 2692658.6067 | 1232020.5782
70 | 2692648.2838 | 1232031.0686 | 2692664.5037 | 1232046.0204
71 | 2692627.3129 | 1232069.3735 | 2692637.1897 | 1232081.0451
72 | 2692668.5001 | 1232010.5244 | 2692658.6067 | 1232020.5782
73 | 2692674.774 | 1232055.4879 | 2692664.5037 | 1232046.0204
74 | 2692668.5001 | 1232010.5244 | 2692675.5039 | 1232003.2006
75 | 2692674.774 | 1232055.4879 | 2692693.5075 | 1232033.8643
76 | 2692674.774 | 1232055.4879 | 2692680.807 | 1232059.0845 | 2692689.6325 | 1232060.8789
77 | 2692731.4208 | 1232287.6383 | 2692730.9807 | 1232281.3825 | 2692735.2678 | 1232272.6097 | 2692745.1707 | 1232258.732 | 2692787.346 | 1232199.603 | 2692793.6868 | 1232194.6317
78 | 2692693.8851 | 1232118.887 | 2692704.7948 | 1232109.5554
79 | 2692731.4208 | 1232287.6383 | 2692722.8563 | 1232290.4957 | 2692695.9547 | 1232330.3827
80 | 2692741.7852 | 1232315.509 | 2692731.86 | 1232293.9497 | 2692731.4208 | 1232287.6383
81 | 2692707.575 | 1232052.7861 | 2692723.4432 | 1232045.6287
82 | 2692707.575 | 1232052.7861 | 2692689.6325 | 1232060.8789 | 2692689.6325 | 1232060.8789
83 | 2692693.5075 | 1232033.8643 | 2692705.54 | 1232021.255
84 | 2692615.0225 | 1232477.4051 | 2692609.6457 | 1232465.257 | 2692606.7016 | 1232462.2312 | 2692590.1669 | 1232444.5622
85 | 2692615.0225 | 1232477.4051 | 2692620.1287 | 1232474.8495 | 2692619.4416 | 1232473.2598 | 2692618.0599 | 1232470.5697 | 2692632.8624 | 1232464.4292 | 2692639.8659 | 1232482.4958
86 | 2692639.8659 | 1232482.4958 | 2692667.5099 | 1232467.7716 | 2692677.6613 | 1232461.1264
87 | 2692677.6613 | 1232461.1264 | 2692690.9569 | 1232452.4228
88 | 2692732.4696 | 1232424.2198 | 2692721.0301 | 1232432.7364 | 2692690.9569 | 1232452.4228
89 | 2692703.3154 | 1232407.0408 | 2692674.3973 | 1232394.7263
90 | 2692726.7357 | 1232417.014 | 2692703.3154 | 1232407.0408
91 | 2692726.7357 | 1232417.014 | 2692728.7161 | 1232411.919 | 2692732.7761 | 1232389.0018
92 | 2692726.7357 | 1232417.014 | 2692732.4696 | 1232424.2198
93 | 2692574.458 | 1231978.3285 | 2692574.5224 | 1231978.7153 | 2692578.4726 | 1231999.1433
94 | 2692564.8269 | 1231955.9479 | 2692567.9046 | 1231960.1433 | 2692571.5743 | 1231966.6941 | 2692573.5597 | 1231972.9406 | 2692574.458 | 1231978.3285
95 | 2692741.7852 | 1232315.509 | 2692765.4725 | 1232314.1664 | 2692772.6188 | 1232313.3774
96 | 2692741.7852 | 1232315.509 | 2692744.5868 | 1232322.3354 | 2692739.7424 | 1232349.6796
97 | 2692741.7852 | 1232315.509 | 2692733.993 | 1232321.2916 | 2692733.6489 | 1232321.7967
98 | 2692778.0939 | 1232295.9391 | 2692778.8955 | 1232285.8332 | 2692779.9882 | 1232280.3575
99 | 2692778.0939 | 1232295.9391 | 2692773.1388 | 1232287.3556 | 2692765.2366 | 1232275.4348 | 2692760.441 | 1232271.1792 | 2692758.8754 | 1232270.5654
100 | 2692772.6188 | 1232313.3774 | 2692771.1934 | 1232306.2055 | 2692777.4001 | 1232302.0549 | 2692778.0939 | 1232295.9391
101 | 2692758.8754 | 1232270.5654 | 2692757.7875 | 1232273.306
102 | 2692772.6188 | 1232313.3774 | 2692776.6865 | 1232312.3512
103 | 2692739.7424 | 1232349.6796 | 2692732.7761 | 1232389.0018
104 | 2692715.8329 | 1232347.9498 | 2692733.6489 | 1232321.7967
105 | 2692732.4696 | 1232424.2198 | 2692747.2291 | 1232414.0649 | 2692786.7656 | 1232383.204 | 2692805.6641 | 1232367.061

## bus_geodata
| x | y | coords
0 | 2692502.6656 | 1232154.679
1 | 2692478.186 | 1232151.9073
2 | 2692508.4427 | 1232187.3591
3 | 2692540.7697 | 1232195.8683
4 | 2692545.6664 | 1232141.1385
5 | 2692525.7324 | 1232108.1156
6 | 2692560.1082 | 1232142.6421
7 | 2692561.3406 | 1232125.8009
8 | 2692525.4965 | 1232070.2513
9 | 2692583.177 | 1232084.3149
10 | 2692483.484 | 1232117.1079
11 | 2692583.8781 | 1232070.9162
12 | 2692584.3655 | 1232083.7261
13 | 2692604.784 | 1232146.0403
14 | 2692619.4972 | 1232132.0816
15 | 2692627.0028 | 1232165.5782
16 | 2692576.9586 | 1232158.1784
17 | 2692561.3751 | 1232183.8248
18 | 2692570.9126 | 1232220.5998
19 | 2692601.7508 | 1232238.0627
20 | 2692585.9755 | 1232205.0787
21 | 2692613.8007 | 1232365.839
22 | 2692583.1002 | 1232352.1621
23 | 2692599.2894 | 1232393.1215
24 | 2692644.5059 | 1232380.8149
25 | 2692673.2676 | 1232301.5972
26 | 2692667.2415 | 1232303.8827
27 | 2692716.3882 | 1232276.9406
28 | 2692706.6716 | 1232305.4837
29 | 2692736.8411 | 1232247.512
30 | 2692569.0319 | 1232070.5625
31 | 2692585.9833 | 1232030.5977
32 | 2692516.5177 | 1232299.6934
33 | 2692527.0106 | 1232313.8229
34 | 2692584.3409 | 1232026.6481
35 | 2692600.762 | 1232047.0581
36 | 2692489.052 | 1231962.7736
37 | 2692489.4917 | 1231988.5323
38 | 2692536.9349 | 1231960.695
39 | 2692606.4441 | 1232187.7295
40 | 2692624.8672 | 1232204.2891
41 | 2692583.9552 | 1232164.6293
42 | 2692655.3259 | 1232183.2318
43 | 2692570.1496 | 1232372.6085
44 | 2692536.5869 | 1232328.31
45 | 2692734.8724 | 1232180.5261
46 | 2692757.9991 | 1232217.0687
47 | 2692714.1059 | 1232160.6435
48 | 2692753.8078 | 1232157.2814
49 | 2692618.6496 | 1232404.6415
50 | 2692663.0545 | 1232397.5293
51 | 2692660.2648 | 1232223.3129
52 | 2692679.8011 | 1232202.7056
53 | 2692772.9959 | 1232195.4971
54 | 2692669.3009 | 1232111.643
55 | 2692687.1456 | 1232117.0858
56 | 2692651.6177 | 1232102.7225
57 | 2692569.5688 | 1232377.314
58 | 2692544.1015 | 1232377.7289
59 | 2692615.3544 | 1232059.2091
60 | 2692648.2838 | 1232031.0686
61 | 2692627.3129 | 1232069.3734
62 | 2692658.6067 | 1232020.5782
63 | 2692664.5037 | 1232046.0204
64 | 2692637.1897 | 1232081.0451
65 | 2692668.5001 | 1232010.5244
66 | 2692674.774 | 1232055.4879
67 | 2692699.0915 | 1232181.2798
68 | 2692793.6868 | 1232194.6317
69 | 2692693.8851 | 1232118.887
70 | 2692704.7948 | 1232109.5554
71 | 2692731.4208 | 1232287.6383
72 | 2692723.4432 | 1232045.6287
73 | 2692707.575 | 1232052.7861
74 | 2692689.6325 | 1232060.8789
75 | 2692693.5075 | 1232033.8643
76 | 2692705.54 | 1232021.255
77 | 2692675.5039 | 1232003.2006
78 | 2692590.1669 | 1232444.5622
79 | 2692615.0225 | 1232477.4051
80 | 2692639.8659 | 1232482.4958
81 | 2692620.4872 | 1232405.735
82 | 2692677.6613 | 1232461.1264
83 | 2692657.7483 | 1232414.9797
84 | 2692690.9569 | 1232452.4228
85 | 2692674.3973 | 1232394.7263
86 | 2692531.8109 | 1232384.0644
87 | 2692703.3154 | 1232407.0408
88 | 2692726.7357 | 1232417.014
89 | 2692578.4726 | 1231999.1433
90 | 2692489.7506 | 1232003.5249
91 | 2692564.8269 | 1231955.9479
92 | 2692574.458 | 1231978.3285
93 | 2692695.9547 | 1232330.3827
94 | 2692741.7852 | 1232315.509
95 | 2692778.0939 | 1232295.9391
96 | 2692779.9882 | 1232280.3575
97 | 2692758.8754 | 1232270.5654
98 | 2692772.6188 | 1232313.3774
99 | 2692757.7875 | 1232273.306
100 | 2692739.7424 | 1232349.6796
101 | 2692733.6489 | 1232321.7967
102 | 2692776.6865 | 1232312.3512
103 | 2692715.8329 | 1232347.9498
104 | 2692732.7761 | 1232389.0018
105 | 2692805.6641 | 1232367.061
106 | 2692732.4696 | 1232424.2198
107 | 2692624.8672 | 1232204.2891

## line_std_types
| c_nf_per_km | r_ohm_per_km | x_ohm_per_km | max_i_ka | type | q_mm2 | alpha | voltage_rating
NAYY 4x50 SE | 210 | 0.642 | 0.083 | 0.142 | cs | 50 | 0.00403 | LV
NAYY 4x120 SE | 264 | 0.225 | 0.08 | 0.242 | cs | 120 | 0.00403 | LV
NAYY 4x150 SE | 261 | 0.208 | 0.08 | 0.27 | cs | 150 | 0.00403 | LV
NA2XS2Y 1x95 RM/25 12/20 kV | 216 | 0.313 | 0.132 | 0.252 | cs | 95 | 0.00403 | MV
NA2XS2Y 1x185 RM/25 12/20 kV | 273 | 0.161 | 0.117 | 0.362 | cs | 185 | 0.00403 | MV
NA2XS2Y 1x240 RM/25 12/20 kV | 304 | 0.122 | 0.112 | 0.421 | cs | 240 | 0.00403 | MV
NA2XS2Y 1x95 RM/25 6/10 kV | 315 | 0.313 | 0.123 | 0.249 | cs | 95 | 0.00403 | MV
NA2XS2Y 1x185 RM/25 6/10 kV | 406 | 0.161 | 0.11 | 0.358 | cs | 185 | 0.00403 | MV
NA2XS2Y 1x240 RM/25 6/10 kV | 456 | 0.122 | 0.105 | 0.416 | cs | 240 | 0.00403 | MV
NA2XS2Y 1x150 RM/25 12/20 kV | 250 | 0.206 | 0.116 | 0.319 | cs | 150 | 0.00403 | MV
NA2XS2Y 1x120 RM/25 12/20 kV | 230 | 0.253 | 0.119 | 0.283 | cs | 120 | 0.00403 | MV
NA2XS2Y 1x70 RM/25 12/20 kV | 190 | 0.443 | 0.132 | 0.22 | cs | 70 | 0.00403 | MV
NA2XS2Y 1x150 RM/25 6/10 kV | 360 | 0.206 | 0.11 | 0.315 | cs | 150 | 0.00403 | MV
NA2XS2Y 1x120 RM/25 6/10 kV | 340 | 0.253 | 0.113 | 0.28 | cs | 120 | 0.00403 | MV
NA2XS2Y 1x70 RM/25 6/10 kV | 280 | 0.443 | 0.123 | 0.217 | cs | 70 | 0.00403 | MV
N2XS(FL)2Y 1x120 RM/35 64/110 kV | 112 | 0.153 | 0.166 | 0.366 | cs | 120 | 0.00393 | HV
N2XS(FL)2Y 1x185 RM/35 64/110 kV | 125 | 0.099 | 0.156 | 0.457 | cs | 185 | 0.00393 | HV
N2XS(FL)2Y 1x240 RM/35 64/110 kV | 135 | 0.075 | 0.149 | 0.526 | cs | 240 | 0.00393 | HV
N2XS(FL)2Y 1x300 RM/35 64/110 kV | 144 | 0.06 | 0.144 | 0.588 | cs | 300 | 0.00393 | HV
15-AL1/3-ST1A 0.4 | 11 | 1.8769 | 0.35 | 0.105 | ol | 16 | 0.00403 | LV
24-AL1/4-ST1A 0.4 | 11.25 | 1.2012 | 0.335 | 0.14 | ol | 24 | 0.00403 | LV
48-AL1/8-ST1A 0.4 | 12.2 | 0.5939 | 0.3 | 0.21 | ol | 48 | 0.00403 | LV
94-AL1/15-ST1A 0.4 | 13.2 | 0.306 | 0.29 | 0.35 | ol | 94 | 0.00403 | LV
34-AL1/6-ST1A 10.0 | 9.7 | 0.8342 | 0.36 | 0.17 | ol | 34 | 0.00403 | MV
48-AL1/8-ST1A 10.0 | 10.1 | 0.5939 | 0.35 | 0.21 | ol | 48 | 0.00403 | MV
70-AL1/11-ST1A 10.0 | 10.4 | 0.4132 | 0.339 | 0.29 | ol | 70 | 0.00403 | MV
94-AL1/15-ST1A 10.0 | 10.75 | 0.306 | 0.33 | 0.35 | ol | 94 | 0.00403 | MV
122-AL1/20-ST1A 10.0 | 11.1 | 0.2376 | 0.323 | 0.41 | ol | 122 | 0.00403 | MV
149-AL1/24-ST1A 10.0 | 11.25 | 0.194 | 0.315 | 0.47 | ol | 149 | 0.00403 | MV
34-AL1/6-ST1A 20.0 | 9.15 | 0.8342 | 0.382 | 0.17 | ol | 34 | 0.00403 | MV
48-AL1/8-ST1A 20.0 | 9.5 | 0.5939 | 0.372 | 0.21 | ol | 48 | 0.00403 | MV
70-AL1/11-ST1A 20.0 | 9.7 | 0.4132 | 0.36 | 0.29 | ol | 70 | 0.00403 | MV
94-AL1/15-ST1A 20.0 | 10 | 0.306 | 0.35 | 0.35 | ol | 94 | 0.00403 | MV
122-AL1/20-ST1A 20.0 | 10.3 | 0.2376 | 0.344 | 0.41 | ol | 122 | 0.00403 | MV
149-AL1/24-ST1A 20.0 | 10.5 | 0.194 | 0.337 | 0.47 | ol | 149 | 0.00403 | MV
184-AL1/30-ST1A 20.0 | 10.75 | 0.1571 | 0.33 | 0.535 | ol | 184 | 0.00403 | MV
243-AL1/39-ST1A 20.0 | 11 | 0.1188 | 0.32 | 0.645 | ol | 243 | 0.00403 | MV
48-AL1/8-ST1A 110.0 | 8 | 0.5939 | 0.46 | 0.21 | ol | 48 | 0.00403 | HV
70-AL1/11-ST1A 110.0 | 8.4 | 0.4132 | 0.45 | 0.29 | ol | 70 | 0.00403 | HV
94-AL1/15-ST1A 110.0 | 8.65 | 0.306 | 0.44 | 0.35 | ol | 94 | 0.00403 | HV
122-AL1/20-ST1A 110.0 | 8.5 | 0.2376 | 0.43 | 0.41 | ol | 122 | 0.00403 | HV
149-AL1/24-ST1A 110.0 | 8.75 | 0.194 | 0.41 | 0.47 | ol | 149 | 0.00403 | HV
184-AL1/30-ST1A 110.0 | 8.8 | 0.1571 | 0.4 | 0.535 | ol | 184 | 0.00403 | HV
243-AL1/39-ST1A 110.0 | 9 | 0.1188 | 0.39 | 0.645 | ol | 243 | 0.00403 | HV
305-AL1/39-ST1A 110.0 | 9.2 | 0.0949 | 0.38 | 0.74 | ol | 305 | 0.00403 | HV
490-AL1/64-ST1A 110.0 | 9.75 | 0.059 | 0.37 | 0.96 | ol | 490 | 0.00403 | HV
679-AL1/86-ST1A 110.0 | 9.95 | 0.042 | 0.36 | 1.15 | ol | 679 | 0.00403 | HV
490-AL1/64-ST1A 220.0 | 10 | 0.059 | 0.285 | 0.96 | ol | 490 | 0.00403 | HV
679-AL1/86-ST1A 220.0 | 11.7 | 0.042 | 0.275 | 1.15 | ol | 679 | 0.00403 | HV
490-AL1/64-ST1A 380.0 | 11 | 0.059 | 0.253 | 0.96 | ol | 490 | 0.00403 | HV
679-AL1/86-ST1A 380.0 | 14.6 | 0.042 | 0.25 | 1.15 | ol | 679 | 0.00403 | HV

## trafo_std_types
| i0_percent | pfe_kw | vkr_percent | sn_mva | vn_lv_kv | vn_hv_kv | vk_percent | shift_degree | vector_group | tap_side | tap_neutral | tap_min | tap_max | tap_step_degree | tap_step_percent | tap_phase_shifter
160 MVA 380/110 kV | 0.06 | 60 | 0.25 | 160 | 110 | 380 | 12.2 | 0 | Yy0 | hv | 0 | -9 | 9 | 0 | 1.5 | FALSE
100 MVA 220/110 kV | 0.06 | 55 | 0.26 | 100 | 110 | 220 | 12 | 0 | Yy0 | hv | 0 | -9 | 9 | 0 | 1.5 | FALSE
63 MVA 110/20 kV | 0.04 | 22 | 0.32 | 63 | 20 | 110 | 18 | 150 | YNd5 | hv | 0 | -9 | 9 | 0 | 1.5 | FALSE
40 MVA 110/20 kV | 0.05 | 18 | 0.34 | 40 | 20 | 110 | 16.2 | 150 | YNd5 | hv | 0 | -9 | 9 | 0 | 1.5 | FALSE
25 MVA 110/20 kV | 0.07 | 14 | 0.41 | 25 | 20 | 110 | 12 | 150 | YNd5 | hv | 0 | -9 | 9 | 0 | 1.5 | FALSE
63 MVA 110/10 kV | 0.04 | 22 | 0.32 | 63 | 10 | 110 | 18 | 150 | YNd5 | hv | 0 | -9 | 9 | 0 | 1.5 | FALSE
40 MVA 110/10 kV | 0.05 | 18 | 0.34 | 40 | 10 | 110 | 16.2 | 150 | YNd5 | hv | 0 | -9 | 9 | 0 | 1.5 | FALSE
25 MVA 110/10 kV | 0.07 | 14 | 0.41 | 25 | 10 | 110 | 12 | 150 | YNd5 | hv | 0 | -9 | 9 | 0 | 1.5 | FALSE
0.25 MVA 20/0.4 kV | 0.32 | 0.8 | 1.44 | 0.25 | 0.4 | 20 | 6 | 150 | Yzn5 | hv | 0 | -2 | 2 | 0 | 2.5 | FALSE
0.4 MVA 20/0.4 kV | 0.3375 | 1.35 | 1.425 | 0.4 | 0.4 | 20 | 6 | 150 | Dyn5 | hv | 0 | -2 | 2 | 0 | 2.5 | FALSE
0.63 MVA 20/0.4 kV | 0.2619 | 1.65 | 1.206 | 0.63 | 0.4 | 20 | 6 | 150 | Dyn5 | hv | 0 | -2 | 2 | 0 | 2.5 | FALSE
0.25 MVA 10/0.4 kV | 0.24 | 0.6 | 1.2 | 0.25 | 0.4 | 10 | 4 | 150 | Dyn5 | hv | 0 | -2 | 2 | 0 | 2.5 | FALSE
0.4 MVA 10/0.4 kV | 0.2375 | 0.95 | 1.325 | 0.4 | 0.4 | 10 | 4 | 150 | Dyn5 | hv | 0 | -2 | 2 | 0 | 2.5 | FALSE
0.63 MVA 10/0.4 kV | 0.1873 | 1.18 | 1.0794 | 0.63 | 0.4 | 10 | 4 | 150 | Dyn5 | hv | 0 | -2 | 2 | 0 | 2.5 | FALSE

## trafo3w_std_types
| sn_hv_mva | sn_mv_mva | sn_lv_mva | vn_hv_kv | vn_mv_kv | vn_lv_kv | vk_hv_percent | vk_mv_percent | vk_lv_percent | vkr_hv_percent | vkr_mv_percent | vkr_lv_percent | pfe_kw | i0_percent | shift_mv_degree | shift_lv_degree | vector_group | tap_side | tap_neutral | tap_min | tap_max | tap_step_percent
63/25/38 MVA 110/20/10 kV | 63 | 25 | 38 | 110 | 20 | 10 | 10.4 | 10.4 | 10.4 | 0.28 | 0.32 | 0.35 | 35 | 0.89 | 0 | 0 | YN0yn0yn0 | hv | 0 | -10 | 10 | 1.2
63/25/38 MVA 110/10/10 kV | 63 | 25 | 38 | 110 | 10 | 10 | 10.4 | 10.4 | 10.4 | 0.28 | 0.32 | 0.35 | 35 | 0.89 | 0 | 0 | YN0yn0yn0 | hv | 0 | -10 | 10 | 1.2

## fuse_std_types
| fuse_type | i_rated_a | t_avg | t_min | t_total | x_avg | x_min | x_total
HV 100A | HV 100A | 100 | 0 | [10.0, 3.64, 0.854, 0.281, 0.1, 0.0531, 0.022, 0.01] | [10.0, 4.267, 1.21, 0.403, 0.1, 0.058, 0.022, 0.01] | 0 | [300.0, 350.0, 450.0, 550.0, 700.0, 850.0, 1200.0, 1752.0] | [600.0, 700.0, 900.0, 1150.0, 1665.0, 2000.0, 3000.0, 4313.0]
HV 10A | HV 10A | 10 | 0 | [10.0, 1675.0, 0.344, 0.156, 0.1, 0.0417, 0.0171, 0.01] | [10.0, 1.3, 0.3, 0.155, 0.1, 0.0555, 0.023, 0.01] | 0 | [30.0, 32.0, 35.0, 37.0, 39.0, 50.0, 70.0, 88.0] | [60.0, 70.0, 80.0, 87.0, 94.0, 110.0, 150.0, 216.0]
HV 125A | HV 125A | 125 | 0 | [10.0, 1.82, 0.344, 0.1, 0.0467, 0.0269, 0.01] | [10.0, 2.478, 0.426, 0.1, 0.0427, 0.0211, 0.01] | 0 | [375.0, 500.0, 700.0, 925.0, 1200.0, 1500.0, 2341.0] | [750.0, 1000.0, 1500.0, 2200.0, 3000.0, 4000.0, 5765.0]
HV 160A | HV 160A | 160 | 0 | [10.0, 4.15, 1.03, 0.198, 0.1, 0.051, 0.0172, 0.01] | [10.0, 2.3, 0.734, 0.274, 0.1, 0.046, 0.0177, 0.01] | 0 | [480.0, 550.0, 700.0, 1000.0, 1260.0, 1600.0, 2500.0, 3227.0] | [960.0, 1300.0, 1700.0, 2200.0, 2996.0, 4000.0, 6000.0, 7946.0]
HV 16A | HV 16A | 16 | 0 | [10.0, 0.352, 0.164, 0.1, 0.0649, 0.0342, 0.01] | [10.0, 2.34, 0.722, 0.181, 0.1, 0.055, 0.0296, 0.01] | 0 | [48.0, 60.0, 65.0, 71.0, 80.0, 100.0, 162.0] | [96.0, 110.0, 125.0, 150.0, 168.0, 200.0, 250.0, 398.0]
HV 200A | HV 200A | 200 | 0 | [10.0, 4.267, 1.21, 0.403, 0.1, 0.058, 0.022, 0.01] | [10.0, 3.73, 1.654, 0.328, 0.1, 0.0531, 0.019, 0.01] | 0 | [600.0, 700.0, 900.0, 1150.0, 1665.0, 2000.0, 3000.0, 4313.0] | [1200.0, 1500.0, 1800.0, 2700.0, 3960.0, 5000.0, 7500.0, 10620.0]
HV 20A | HV 20A | 20 | 0 | [10.0, 1.3, 0.3, 0.155, 0.1, 0.0555, 0.023, 0.01] | [10.0, 1.3, 0.161, 0.1, 0.0611, 0.0399, 0.0141, 0.01] | 0 | [60.0, 70.0, 80.0, 87.0, 94.0, 110.0, 150.0, 216.0] | [120.0, 150.0, 200.0, 223.0, 260.0, 300.0, 450.0, 532.0]
HV 25A | HV 25A | 25 | 0 | [10.0, 2.512, 0.833, 0.299, 0.1, 0.0372, 0.0223, 0.01] | [10.0, 3.125, 0.597, 0.198, 0.1, 0.0378, 0.022, 0.01] | 0 | [75.0, 82.0, 90.0, 100.0, 124.0, 170.0, 200.0, 289.0] | [150.0, 170.0, 210.0, 250.0, 294.0, 400.0, 500.0, 711.0]
HV 31.5A | HV 31.5A | 31.5 | 0 | [10.0, 2.34, 0.722, 0.181, 0.1, 0.055, 0.0296, 0.01] | [10.0, 2.84, 0.368, 0.164, 0.1, 0.0621, 0.0378, 0.0195, 0.01] | 0 | [95.0, 110.0, 125.0, 150.0, 165.0, 200.0, 250.0, 390.0] | [189.0, 220.0, 300.0, 350.0, 393.0, 450.0, 530.0, 700.0, 960.0]
HV 40A | HV 40A | 40 | 0 | [10.0, 1.3, 0.161, 0.1, 0.0611, 0.0399, 0.0141, 0.01] | [10.0, 2.05, 0.369, 0.198, 0.1, 0.051, 0.0298, 0.01] | 0 | [120.0, 150.0, 200.0, 223.0, 260.0, 300.0, 450.0, 532.0] | [240.0, 300.0, 400.0, 450.0, 530.0, 650.0, 800.0, 1311.0]
HV 50A | HV 50A | 50 | 0 | [10.0, 3.215, 0.597, 0.198, 0.1, 0.0378, 0.022, 0.01] | [10.0, 3.64, 0.854, 0.281, 0.1, 0.0531, 0.022, 0.01] | 0 | [150.0, 170.0, 210.0, 250.0, 294.0, 400.0, 500.0, 711.0] | [300.0, 350.0, 450.0, 550.0, 700.0, 850.0, 1200.0, 1752.0]
HV 6.3A | HV 6.3A | 6.3 | 0 | [10.0, 1.39, 0.344, 0.168, 0.1, 0.056, 0.0263, 0.01] | [10.0, 1.711, 0.516, 0.198, 0.1, 0.0634, 0.0303, 0.01] | 0 | [19.0, 19.5, 20.4, 20.8, 22.0, 25.0, 32.0, 48.0] | [38.0, 40.0, 43.0, 48.0, 53.0, 60.0, 75.0, 118.0]
HV 63A | HV 63A | 63 | 0 | [10.0, 2.84, 0.368, 0.164, 0.1, 0.0621, 0.0378, 0.0195, 0.01] | [10.0, 1.82, 0.344, 0.1, 0.0467, 0.0269, 0.01] | 0 | [189.0, 220.0, 300.0, 350.0, 393.0, 450.0, 530.0, 700.0, 961.0] | [378.0, 500.0, 700.0, 934.0, 1200.0, 1500.0, 2366.0]
HV 80A | HV 80A | 80 | 0 | [10.0, 2.05, 0.369, 0.198, 0.1, 0.051, 0.0298, 0.01] | [10.0, 4.15, 1.03, 0.198, 0.1, 0.051, 0.0172, 0.01] | 0 | [240.0, 300.0, 400.0, 450.0, 530.0, 650.0, 800.0, 1311.0] | [480.0, 550.0, 700.0, 1000.0, 1260.0, 1600.0, 2500.0, 3227.0]
Siemens NH-1-100 | Siemens NH-1-100 | 100 | [5400.0, 2000.0, 400.0, 20.0, 1.0, 0.2, 0.012, 0.004] | 0 | 0 | [150.0, 190.0, 250.0, 430.0, 900.0, 1250.0, 2700.0, 3600.0] | 0 | 0
Siemens NH-1-125 | Siemens NH-1-125 | 125 | [4800.0, 120.0, 7.0, 0.1, 0.004] | 0 | 0 | [180.0, 400.0, 740.0, 2000.0, 4250.0] | 0 | 0
Siemens NH-1-16 | Siemens NH-1-16 | 16 | [4000.0, 400.0, 2.0, 0.1, 0.04, 0.01] | 0 | 0 | [26.0, 35.0, 75.0, 150.0, 200.0, 300.0] | 0 | 0
Siemens NH-1-160 | Siemens NH-1-160 | 160 | [4800.0, 120.0, 7.0, 0.1, 0.004] | 0 | 0 | [210.0, 500.0, 900.0, 2300.0, 5000.0] | 0 | 0
Siemens NH-1-25 | Siemens NH-1-25 | 25 | [4000.0, 1000.0, 10.0, 0.2, 0.02, 0.01] | 0 | 0 | [40.0, 50.0, 100.0, 210.0, 400.0, 500.0] | 0 | 0
Siemens NH-1-50 | Siemens NH-1-50 | 50 | [4000.0, 40.0, 4.0, 1.0, 0.02, 0.01] | 0 | 0 | [86.0, 200.0, 300.0, 400.0, 1000.0, 1280.0] | 0 | 0
Siemens NH-1-63 | Siemens NH-1-63 | 63 | [4000.0, 100.0, 10.0, 2.0, 0.04, 0.01] | 0 | 0 | [100.0, 200.0, 300.0, 400.0, 1000.0, 1500.0] | 0 | 0
Siemens NH-1-80 | Siemens NH-1-80 | 80 | [4800.0, 120.0, 7.0, 0.1, 0.01] | 0 | 0 | [150.58, 250.0, 450.0, 1150.0, 2470.0] | 0 | 0
Siemens NH-2-1000 | Siemens NH-2-1000 | 1000 | [4800.0, 120.0, 7.0, 0.1, 0.004] | 0 | 0 | [1900.0, 3500.0, 8400.0, 24000.0, 52000.0] | 0 | 0
Siemens NH-2-200 | Siemens NH-2-200 | 200 | [4800.0, 120.0, 7.0, 0.1, 0.004] | 0 | 0 | [280.0, 650.0, 1200.0, 3000.0, 7000.0] | 0 | 0
Siemens NH-2-224 | Siemens NH-2-224 | 224 | [4800.0, 120.0, 7.0, 0.2, 0.04, 0.004] | 0 | 0 | [400.0, 750.0, 1453.0, 3025.0, 4315.0, 7600.0] | 0 | 0
Siemens NH-2-250 | Siemens NH-2-250 | 250 | [4800.0, 120.0, 7.0, 0.1, 0.004] | 0 | 0 | [450.0, 800.0, 1650.0, 4000.0, 8500.0] | 0 | 0
Siemens NH-2-315 | Siemens NH-2-315 | 315 | [4800.0, 120.0, 7.0, 0.1, 0.004] | 0 | 0 | [550.0, 920.0, 1900.0, 5000.0, 11000.0] | 0 | 0
Siemens NH-2-355 | Siemens NH-2-355 | 355 | [4800.0, 120.0, 6.0, 0.1, 0.004] | 0 | 0 | [650.0, 1116.27, 2350.0, 5840.0, 12790.0] | 0 | 0
Siemens NH-2-400 | Siemens NH-2-400 | 400 | [4800.0, 120.0, 7.0, 0.1, 0.004] | 0 | 0 | [720.0, 1350.0, 2800.0, 6500.0, 15000.0] | 0 | 0
Siemens NH-2-425 | Siemens NH-2-425 | 425 | [4800.0, 120.0, 7.0, 0.1, 0.004] | 0 | 0 | [850.0, 1500.0, 3050.0, 7500.0, 16500.0] | 0 | 0
Siemens NH-2-630 | Siemens NH-2-630 | 630 | [4800.0, 120.0, 7.0, 0.1, 0.004] | 0 | 0 | [1200.0, 2000.0, 4800.0, 12000.0, 26000.0] | 0 | 0

## dtypes
| element | column | dtype
0 | bus | name | object
1 | bus | vn_kv | float64
2 | bus | type | object
3 | bus | zone | object
4 | bus | in_service | bool
5 | load | name | object
6 | load | bus | uint32
7 | load | p_mw | float64
8 | load | q_mvar | float64
9 | load | const_z_percent | float64
10 | load | const_i_percent | float64
11 | load | sn_mva | float64
12 | load | scaling | float64
13 | load | in_service | bool
14 | load | type | object
15 | ext_grid | name | object
16 | ext_grid | bus | uint32
17 | ext_grid | vm_pu | float64
18 | ext_grid | va_degree | float64
19 | ext_grid | slack_weight | float64
20 | ext_grid | in_service | bool
21 | line | name | object
22 | line | std_type | object
23 | line | from_bus | uint32
24 | line | to_bus | uint32
25 | line | length_km | float64
26 | line | r_ohm_per_km | float64
27 | line | x_ohm_per_km | float64
28 | line | c_nf_per_km | float64
29 | line | g_us_per_km | float64
30 | line | max_i_ka | float64
31 | line | df | float64
32 | line | parallel | uint32
33 | line | type | object
34 | line | in_service | bool
35 | trafo | name | object
36 | trafo | std_type | object
37 | trafo | hv_bus | uint32
38 | trafo | lv_bus | uint32
39 | trafo | sn_mva | float64
40 | trafo | vn_hv_kv | float64
41 | trafo | vn_lv_kv | float64
42 | trafo | vk_percent | float64
43 | trafo | vkr_percent | float64
44 | trafo | pfe_kw | float64
45 | trafo | i0_percent | float64
46 | trafo | shift_degree | float64
47 | trafo | tap_side | object
48 | trafo | tap_neutral | int32
49 | trafo | tap_min | int32
50 | trafo | tap_max | int32
51 | trafo | tap_step_percent | float64
52 | trafo | tap_step_degree | float64
53 | trafo | tap_pos | int32
54 | trafo | tap_phase_shifter | bool
55 | trafo | parallel | uint32
56 | trafo | df | float64
57 | trafo | in_service | bool
58 | line_geodata | coords | object
59 | bus_geodata | x | float64
60 | bus_geodata | y | float64
61 | bus_geodata | coords | object

## parameters
| version | format_version | converged | OPF_converged | name | f_hz | sn_mva
0 | 2.14.6 | 2.14.0 | FALSE | FALSE |  | 50 | 1