## bus
| name | vn_kv | type | zone | in_service
0 | bus_LV_293-43_0_5_node_0 | 0.4 | n |  | TRUE
1 | bus_LV_293-43_0_5_node_1 | 0.4 | n |  | TRUE
2 | bus_LV_293-43_0_5_node_2 | 0.4 | n |  | TRUE
3 | bus_LV_293-43_0_5_node_3 | 0.4 | n |  | TRUE
4 | bus_LV_293-43_0_5_node_4 | 0.4 | n |  | TRUE
5 | bus_LV_293-43_0_5_node_30 | 0.4 | n |  | TRUE
6 | bus_LV_293-43_0_5_node_27 | 0.4 | n |  | TRUE
7 | bus_LV_293-43_0_5_node_6 | 0.4 | n |  | TRUE
8 | bus_LV_293-43_0_5_node_16 | 0.4 | n |  | TRUE
9 | bus_LV_293-43_0_5_node_14 | 0.4 | n |  | TRUE
10 | bus_LV_293-43_0_5_node_5 | 0.4 | n |  | TRUE
11 | bus_LV_293-43_0_5_node_15 | 0.4 | n |  | TRUE
12 | bus_LV_293-43_0_5_node_12 | 0.4 | n |  | TRUE
13 | bus_LV_293-43_0_5_node_28 | 0.4 | n |  | TRUE
14 | bus_LV_293-43_0_5_node_29 | 0.4 | n |  | TRUE
15 | bus_LV_293-43_0_5_node_54 | 0.4 | n |  | TRUE
16 | bus_LV_293-43_0_5_node_23 | 0.4 | n |  | TRUE
17 | bus_LV_293-43_0_5_node_26 | 0.4 | n |  | TRUE
18 | bus_LV_293-43_0_5_node_7 | 0.4 | n |  | TRUE
19 | bus_LV_293-43_0_5_node_21 | 0.4 | n |  | TRUE
20 | bus_LV_293-43_0_5_node_13 | 0.4 | n |  | TRUE
21 | bus_LV_293-43_0_5_node_55 | 0.4 | n |  | TRUE
22 | bus_LV_293-43_0_5_node_56 | 0.4 | n |  | TRUE
23 | bus_LV_293-43_0_5_node_8 | 0.4 | n |  | TRUE
24 | bus_LV_293-43_0_5_node_9 | 0.4 | n |  | TRUE
25 | bus_LV_293-43_0_5_node_10 | 0.4 | n |  | TRUE
26 | bus_LV_293-43_0_5_node_11 | 0.4 | n |  | TRUE
27 | bus_LV_293-43_0_5_node_19 | 0.4 | n |  | TRUE
28 | bus_LV_293-43_0_5_node_17 | 0.4 | n |  | TRUE
29 | bus_LV_293-43_0_5_node_18 | 0.4 | n |  | TRUE
30 | bus_LV_293-43_0_5_node_20 | 0.4 | n |  | TRUE
31 | bus_LV_293-43_0_5_node_22 | 0.4 | n |  | TRUE
32 | bus_LV_293-43_0_5_node_24 | 0.4 | n |  | TRUE
33 | bus_LV_293-43_0_5_node_25 | 0.4 | n |  | TRUE
34 | bus_LV_293-43_0_5_node_39 | 0.4 | n |  | TRUE
35 | bus_LV_293-43_0_5_node_31 | 0.4 | n |  | TRUE
36 | bus_LV_293-43_0_5_node_34 | 0.4 | n |  | TRUE
37 | bus_LV_293-43_0_5_node_36 | 0.4 | n |  | TRUE
38 | bus_LV_293-43_0_5_node_41 | 0.4 | n |  | TRUE
39 | bus_LV_293-43_0_5_node_44 | 0.4 | n |  | TRUE
40 | bus_LV_293-43_0_5_node_53 | 0.4 | n |  | TRUE
41 | bus_LV_293-43_0_5_node_43 | 0.4 | n |  | TRUE
42 | bus_LV_293-43_0_5_node_51 | 0.4 | n |  | TRUE
43 | bus_LV_293-43_0_5_node_40 | 0.4 | n |  | TRUE
44 | bus_LV_293-43_0_5_node_37 | 0.4 | n |  | TRUE
45 | bus_LV_293-43_0_5_node_32 | 0.4 | n |  | TRUE
46 | bus_LV_293-43_0_5_node_33 | 0.4 | n |  | TRUE
47 | bus_LV_293-43_0_5_node_35 | 0.4 | n |  | TRUE
48 | bus_LV_293-43_0_5_node_52 | 0.4 | n |  | TRUE
49 | bus_LV_293-43_0_5_node_50 | 0.4 | n |  | TRUE
50 | bus_LV_293-43_0_5_node_45 | 0.4 | n |  | TRUE
51 | bus_LV_293-43_0_5_node_46 | 0.4 | n |  | TRUE
52 | bus_LV_293-43_0_5_node_47 | 0.4 | n |  | TRUE
53 | bus_LV_293-43_0_5_node_48 | 0.4 | n |  | TRUE
54 | bus_LV_293-43_0_5_node_49 | 0.4 | n |  | TRUE
55 | bus_MV_578_1_node_186 | 20 | n |  | TRUE

## load
| name | bus | p_mw | q_mvar | const_z_percent | const_i_percent | sn_mva | scaling | in_service | type
0 | LV_293-43_0_5_load_0 | 0 | 0.0013293 | 0.00033316 | 0 | 0 |  | 1 | TRUE | wye
1 | LV_293-43_0_5_load_1 | 1 | 0.00022834 | 5.7226e-05 | 0 | 0 |  | 1 | TRUE | wye
2 | LV_293-43_0_5_load_3 | 3 | 0.00018133 | 4.5446e-05 | 0 | 0 |  | 1 | TRUE | wye
3 | LV_293-43_0_5_load_30 | 5 | 0.043878 | 0.010997 | 0 | 0 |  | 1 | TRUE | wye
4 | LV_293-43_0_5_load_6 | 7 | 0.00093346 | 0.00023395 | 0 | 0 |  | 1 | TRUE | wye
5 | LV_293-43_0_5_load_16 | 8 | 0.013021 | 0.0032633 | 0 | 0 |  | 1 | TRUE | wye
6 | LV_293-43_0_5_load_14 | 9 | 0.0027484 | 0.00068881 | 0 | 0 |  | 1 | TRUE | wye
7 | LV_293-43_0_5_load_15 | 11 | 0.014613 | 0.0036624 | 0 | 0 |  | 1 | TRUE | wye
8 | LV_293-43_0_5_load_12 | 12 | 0.0051153 | 0.001282 | 0 | 0 |  | 1 | TRUE | wye
9 | LV_293-43_0_5_load_54 | 15 | 0.0012109 | 0.00030348 | 0 | 0 |  | 1 | TRUE | wye
10 | LV_293-43_0_5_load_23 | 16 | 0.023163 | 0.0058053 | 0 | 0 |  | 1 | TRUE | wye
11 | LV_293-43_0_5_load_7 | 18 | 0.00070412 | 0.00017647 | 0 | 0 |  | 1 | TRUE | wye
12 | LV_293-43_0_5_load_21 | 19 | 0.0088685 | 0.0022227 | 0 | 0 |  | 1 | TRUE | wye
13 | LV_293-43_0_5_load_13 | 20 | 0.0051739 | 0.0012967 | 0 | 0 |  | 1 | TRUE | wye
14 | LV_293-43_0_5_load_55 | 21 | 0.0012205 | 0.00030588 | 0 | 0 |  | 1 | TRUE | wye
15 | LV_293-43_0_5_load_56 | 22 | 0.0012593 | 0.00031562 | 0 | 0 |  | 1 | TRUE | wye
16 | LV_293-43_0_5_load_8 | 23 | 0.00020238 | 5.0721e-05 | 0 | 0 |  | 1 | TRUE | wye
17 | LV_293-43_0_5_load_9 | 24 | 0.0016572 | 0.00041533 | 0 | 0 |  | 1 | TRUE | wye
18 | LV_293-43_0_5_load_10 | 25 | 0.00025565 | 6.4073e-05 | 0 | 0 |  | 1 | TRUE | wye
19 | LV_293-43_0_5_load_11 | 26 | 0.00054048 | 0.00013546 | 0 | 0 |  | 1 | TRUE | wye
20 | LV_293-43_0_5_load_19 | 27 | 0.007716 | 0.0019338 | 0 | 0 |  | 1 | TRUE | wye
21 | LV_293-43_0_5_load_17 | 28 | 0.013155 | 0.0032968 | 0 | 0 |  | 1 | TRUE | wye
22 | LV_293-43_0_5_load_18 | 29 | 0.013806 | 0.0034602 | 0 | 0 |  | 1 | TRUE | wye
23 | LV_293-43_0_5_load_20 | 30 | 0.019205 | 0.0048131 | 0 | 0 |  | 1 | TRUE | wye
24 | LV_293-43_0_5_load_22 | 31 | 0.020186 | 0.0050591 | 0 | 0 |  | 1 | TRUE | wye
25 | LV_293-43_0_5_load_24 | 32 | 0.044315 | 0.011107 | 0 | 0 |  | 1 | TRUE | wye
26 | LV_293-43_0_5_load_25 | 33 | 0.016256 | 0.0040741 | 0 | 0 |  | 1 | TRUE | wye
27 | LV_293-43_0_5_load_39 | 34 | 0.0012694 | 0.00031813 | 0 | 0 |  | 1 | TRUE | wye
28 | LV_293-43_0_5_load_36 | 37 | 0.053897 | 0.013508 | 0 | 0 |  | 1 | TRUE | wye
29 | LV_293-43_0_5_load_53 | 40 | 0.0016701 | 0.00041856 | 0 | 0 |  | 1 | TRUE | wye
30 | LV_293-43_0_5_load_51 | 42 | 0.0024408 | 0.00061173 | 0 | 0 |  | 1 | TRUE | wye
31 | LV_293-43_0_5_load_40 | 43 | 0.0014951 | 0.00037469 | 0 | 0 |  | 1 | TRUE | wye
32 | LV_293-43_0_5_load_32 | 45 | 0.0032288 | 0.00080921 | 0 | 0 |  | 1 | TRUE | wye
33 | LV_293-43_0_5_load_33 | 46 | 0.0063171 | 0.0015832 | 0 | 0 |  | 1 | TRUE | wye
34 | LV_293-43_0_5_load_35 | 47 | 0.0022057 | 0.00055279 | 0 | 0 |  | 1 | TRUE | wye
35 | LV_293-43_0_5_load_52 | 48 | 0.0023856 | 0.00059789 | 0 | 0 |  | 1 | TRUE | wye
36 | LV_293-43_0_5_load_45 | 50 | 0.0019447 | 0.00048739 | 0 | 0 |  | 1 | TRUE | wye
37 | LV_293-43_0_5_load_46 | 51 | 0.001534 | 0.00038445 | 0 | 0 |  | 1 | TRUE | wye
38 | LV_293-43_0_5_load_48 | 53 | 0.0018654 | 0.00046752 | 0 | 0 |  | 1 | TRUE | wye
39 | LV_293-43_0_5_load_49 | 54 | 0.0013215 | 0.0003312 | 0 | 0 |  | 1 | TRUE | wye

## ext_grid
| name | bus | vm_pu | va_degree | slack_weight | in_service
0 |  | 13 | 1 | 0 | 1 | TRUE

## line
| name | std_type | from_bus | to_bus | length_km | r_ohm_per_km | x_ohm_per_km | c_nf_per_km | g_us_per_km | max_i_ka | df | parallel | type | in_service
0 | LV_293-43_0_5_line_0 |  | 0 | 1 | 0.013161 | 0.125 | 0.08 | 261 | 0 | 0.364 | 1 | 1 | cs | TRUE
1 | LV_293-43_0_5_line_1 |  | 0 | 2 | 0.1573 | 0.125 | 0.08 | 261 | 0 | 0.364 | 1 | 1 | cs | TRUE
2 | LV_293-43_0_5_line_2 |  | 1 | 3 | 0.012316 | 0.125 | 0.08 | 261 | 0 | 0.364 | 1 | 1 | cs | TRUE
3 | LV_293-43_0_5_line_3 |  | 2 | 4 | 0.033659 | 0.125 | 0.08 | 261 | 0 | 0.364 | 1 | 1 | cs | TRUE
4 | LV_293-43_0_5_line_4 |  | 3 | 7 | 0.0010636 | 0.125 | 0.08 | 261 | 0 | 0.364 | 1 | 1 | cs | TRUE
5 | LV_293-43_0_5_line_5 |  | 4 | 8 | 0.0089061 | 0.125 | 0.08 | 261 | 0 | 0.364 | 1 | 1 | cs | TRUE
6 | LV_293-43_0_5_line_6 |  | 4 | 9 | 0.01602 | 0.125 | 0.08 | 261 | 0 | 0.364 | 1 | 1 | cs | TRUE
7 | LV_293-43_0_5_line_7 |  | 5 | 6 | 0.035489 | 0.125 | 0.08 | 261 | 0 | 0.364 | 1 | 1 | cs | TRUE
8 | LV_293-43_0_5_line_8 |  | 6 | 33 | 0.01274 | 0.125 | 0.08 | 261 | 0 | 0.364 | 1 | 1 | cs | TRUE
9 | LV_293-43_0_5_line_9 |  | 7 | 18 | 0.0095168 | 0.125 | 0.08 | 261 | 0 | 0.364 | 1 | 1 | cs | TRUE
10 | LV_293-43_0_5_line_10 |  | 8 | 19 | 0.033749 | 0.125 | 0.08 | 261 | 0 | 0.364 | 1 | 1 | cs | TRUE
11 | LV_293-43_0_5_line_11 |  | 9 | 20 | 0.0051353 | 0.125 | 0.08 | 261 | 0 | 0.364 | 1 | 1 | cs | TRUE
12 | LV_293-43_0_5_line_12 |  | 10 | 11 | 0.013553 | 0.125 | 0.08 | 261 | 0 | 0.364 | 1 | 1 | cs | TRUE
13 | LV_293-43_0_5_line_13 |  | 10 | 12 | 0.014268 | 0.125 | 0.08 | 261 | 0 | 0.364 | 1 | 1 | cs | TRUE
14 | LV_293-43_0_5_line_14 |  | 12 | 20 | 0.037982 | 0.125 | 0.08 | 261 | 0 | 0.364 | 1 | 1 | cs | TRUE
15 | LV_293-43_0_5_line_15 |  | 13 | 14 | 0.040882 | 0.125 | 0.08 | 261 | 0 | 0.364 | 1 | 1 | cs | TRUE
16 | LV_293-43_0_5_line_16 |  | 13 | 15 | 0.022229 | 0.125 | 0.08 | 261 | 0 | 0.364 | 1 | 1 | cs | TRUE
17 | LV_293-43_0_5_line_17 |  | 13 | 16 | 0.10025 | 0.125 | 0.08 | 261 | 0 | 0.364 | 1 | 2 | cs | TRUE
18 | LV_293-43_0_5_line_18 |  | 13 | 17 | 0.13117 | 0.125 | 0.08 | 261 | 0 | 0.364 | 1 | 1 | cs | TRUE
19 | LV_293-43_0_5_line_19 |  | 14 | 34 | 0.03633 | 0.125 | 0.08 | 261 | 0 | 0.364 | 1 | 1 | cs | TRUE
20 | LV_293-43_0_5_line_20 |  | 15 | 21 | 0.020909 | 0.125 | 0.08 | 261 | 0 | 0.364 | 1 | 1 | cs | TRUE
21 | LV_293-43_0_5_line_21 |  | 16 | 31 | 0.041335 | 0.125 | 0.08 | 261 | 0 | 0.364 | 1 | 1 | cs | TRUE
22 | LV_293-43_0_5_line_22 |  | 17 | 32 | 0.029274 | 0.125 | 0.08 | 261 | 0 | 0.364 | 1 | 1 | cs | TRUE
23 | LV_293-43_0_5_line_23 |  | 18 | 23 | 0.022744 | 0.125 | 0.08 | 261 | 0 | 0.364 | 1 | 1 | cs | TRUE
24 | LV_293-43_0_5_line_24 |  | 19 | 27 | 0.014451 | 0.125 | 0.08 | 261 | 0 | 0.364 | 1 | 1 | cs | TRUE
25 | LV_293-43_0_5_line_25 |  | 21 | 22 | 0.021115 | 0.125 | 0.08 | 261 | 0 | 0.364 | 1 | 1 | cs | TRUE
26 | LV_293-43_0_5_line_26 |  | 23 | 24 | 0.0040351 | 0.125 | 0.08 | 261 | 0 | 0.364 | 1 | 1 | cs | TRUE
27 | LV_293-43_0_5_line_27 |  | 24 | 25 | 3.9191e-05 | 0.125 | 0.08 | 261 | 0 | 0.364 | 1 | 1 | cs | TRUE
28 | LV_293-43_0_5_line_28 |  | 25 | 26 | 0.032153 | 0.125 | 0.08 | 261 | 0 | 0.364 | 1 | 1 | cs | TRUE
29 | LV_293-43_0_5_line_29 |  | 27 | 28 | 0.029144 | 0.125 | 0.08 | 261 | 0 | 0.364 | 1 | 1 | cs | TRUE
30 | LV_293-43_0_5_line_30 |  | 28 | 29 | 0.015624 | 0.125 | 0.08 | 261 | 0 | 0.364 | 1 | 1 | cs | TRUE
31 | LV_293-43_0_5_line_31 |  | 29 | 30 | 0.024699 | 0.125 | 0.08 | 261 | 0 | 0.364 | 1 | 1 | cs | TRUE
32 | LV_293-43_0_5_line_32 |  | 30 | 31 | 0.024901 | 0.125 | 0.08 | 261 | 0 | 0.364 | 1 | 1 | cs | TRUE
33 | LV_293-43_0_5_line_33 |  | 32 | 33 | 0.024387 | 0.125 | 0.08 | 261 | 0 | 0.364 | 1 | 1 | cs | TRUE
34 | LV_293-43_0_5_line_34 |  | 34 | 44 | 0.053672 | 0.125 | 0.08 | 261 | 0 | 0.364 | 1 | 1 | cs | TRUE
35 | LV_293-43_0_5_line_35 |  | 35 | 36 | 0.078233 | 0.125 | 0.08 | 261 | 0 | 0.364 | 1 | 1 | cs | TRUE
36 | LV_293-43_0_5_line_36 |  | 35 | 37 | 0.076939 | 0.125 | 0.08 | 261 | 0 | 0.364 | 1 | 1 | cs | TRUE
37 | LV_293-43_0_5_line_37 |  | 36 | 45 | 0.05903 | 0.125 | 0.08 | 261 | 0 | 0.364 | 1 | 1 | cs | TRUE
38 | LV_293-43_0_5_line_38 |  | 38 | 39 | 0.028889 | 0.125 | 0.08 | 261 | 0 | 0.364 | 1 | 1 | cs | TRUE
39 | LV_293-43_0_5_line_39 |  | 38 | 40 | 0.02891 | 0.125 | 0.08 | 261 | 0 | 0.364 | 1 | 1 | cs | TRUE
40 | LV_293-43_0_5_line_40 |  | 39 | 43 | 0.044767 | 0.125 | 0.08 | 261 | 0 | 0.364 | 1 | 1 | cs | TRUE
41 | LV_293-43_0_5_line_41 |  | 39 | 41 | 0.037661 | 0.125 | 0.08 | 261 | 0 | 0.364 | 1 | 1 | cs | TRUE
42 | LV_293-43_0_5_line_42 |  | 40 | 48 | 0.026131 | 0.125 | 0.08 | 261 | 0 | 0.364 | 1 | 1 | cs | TRUE
43 | LV_293-43_0_5_line_43 |  | 41 | 42 | 0.034116 | 0.125 | 0.08 | 261 | 0 | 0.364 | 1 | 1 | cs | TRUE
44 | LV_293-43_0_5_line_44 |  | 42 | 49 | 0.013301 | 0.125 | 0.08 | 261 | 0 | 0.364 | 1 | 1 | cs | TRUE
45 | LV_293-43_0_5_line_45 |  | 43 | 44 | 0.013105 | 0.125 | 0.08 | 261 | 0 | 0.364 | 1 | 1 | cs | TRUE
46 | LV_293-43_0_5_line_46 |  | 44 | 47 | 0.0094173 | 0.125 | 0.08 | 261 | 0 | 0.364 | 1 | 1 | cs | TRUE
47 | LV_293-43_0_5_line_47 |  | 45 | 46 | 0.0027651 | 0.125 | 0.08 | 261 | 0 | 0.364 | 1 | 1 | cs | TRUE
48 | LV_293-43_0_5_line_48 |  | 46 | 47 | 0.029364 | 0.125 | 0.08 | 261 | 0 | 0.364 | 1 | 1 | cs | TRUE
49 | LV_293-43_0_5_line_49 |  | 49 | 52 | 0.018122 | 0.125 | 0.08 | 261 | 0 | 0.364 | 1 | 1 | cs | TRUE
50 | LV_293-43_0_5_line_50 |  | 50 | 51 | 0.0089819 | 0.125 | 0.08 | 261 | 0 | 0.364 | 1 | 1 | cs | TRUE
51 | LV_293-43_0_5_line_51 |  | 50 | 52 | 0.021205 | 0.125 | 0.08 | 261 | 0 | 0.364 | 1 | 1 | cs | TRUE
52 | LV_293-43_0_5_line_52 |  | 51 | 53 | 0.01294 | 0.125 | 0.08 | 261 | 0 | 0.364 | 1 | 1 | cs | TRUE
53 | LV_293-43_0_5_line_53 |  | 52 | 54 | 0.005887 | 0.125 | 0.08 | 261 | 0 | 0.364 | 1 | 1 | cs | TRUE

## trafo
| name | std_type | hv_bus | lv_bus | sn_mva | vn_hv_kv | vn_lv_kv | vk_percent | vkr_percent | pfe_kw | i0_percent | shift_degree | tap_side | tap_neutral | tap_min | tap_max | tap_step_percent | tap_step_degree | tap_pos | tap_phase_shifter | parallel | df | in_service
0 | LV_293-43_0_5_trafo_28 | 0.63 MVA 20/0.4 kV | 55 | 13 | 0.63 | 20 | 0.4 | 6 | 1.206 | 1.65 | 0.2619 | 150 | hv | 0 | -2 | 2 | 2.5 | 0 | 0 | FALSE | 1 | 1 | TRUE

## line_geodata
| x0 | y0 | x1 | y1 | x2 | y2 | x3 | y3 | x4 | y4 | x5 | y5 | x6 | y6 | x7 | y7 | x8 | y8 | x9 | y9 | x10 | y10 | x11 | y11 | x12 | y12 | x13 | y13 | x14 | y14 | x15 | y15 | x16 | y16 | x17 | y17 | x18 | y18 | x19 | y19 | x20 | y20 | x21 | y21
0 | 2690930.8533 | 1233139.6477 | 2690923.8943 | 1233132.3148 | 2690922.3129 | 1233129.7054
1 | 2691079.8075 | 1233182.471 | 2691038.692 | 1233175.0136 | 2690955.3078 | 1233156.7574 | 2690937.8145 | 1233146.9827 | 2690930.8533 | 1233139.6477
2 | 2690915.9299 | 1233119.1729 | 2690922.3129 | 1233129.7054
3 | 2691079.8075 | 1233182.471 | 2691091.1417 | 1233184.5239 | 2691089.322 | 1233162.4579
4 | 2690915.3787 | 1233118.2633 | 2690915.3787 | 1233118.2633 | 2690915.9299 | 1233119.1729
5 | 2691089.322 | 1233162.4579 | 2691088.591 | 1233153.5819
6 | 2691089.322 | 1233162.4579 | 2691105.2485 | 1233160.7279
7 | 2691098.8798 | 1232842.3746 | 2691104.5299 | 1232851.6901 | 2691104.2571 | 1232856.1446 | 2691101.4359 | 1232861.3607 | 2691095.568 | 1232866.7413 | 2691090.5133 | 1232870.4554
8 | 2691098.8798 | 1232842.3746 | 2691104.3113 | 1232843.7254 | 2691111.1254 | 1232845.8683
9 | 2690915.3787 | 1233118.2633 | 2690914.4962 | 1233108.7876
10 | 2691085.8208 | 1233119.9464 | 2691088.591 | 1233153.5819
11 | 2691110.3538 | 1233160.1734 | 2691105.2485 | 1233160.7279
12 | 2691174.4255 | 1233147.6075 | 2691162.0646 | 1233153.2442
13 | 2691162.0646 | 1233153.2442 | 2691153.1854 | 1233155.5208 | 2691148.1135 | 1233156.0717
14 | 2691110.3538 | 1233160.1734 | 2691148.1135 | 1233156.0717
15 | 2691221.4645 | 1232940.9251 | 2691229.2067 | 1232926.9116 | 2691234.169 | 1232917.8813 | 2691241.5256 | 1232905.3074
16 | 2691221.4645 | 1232940.9251 | 2691241.5351 | 1232950.48
17 | 2691221.4645 | 1232940.9251 | 2691186.9455 | 1233035.0469
18 | 2691161.406 | 1232864.5712 | 2691170.0968 | 1232868.6741 | 2691172.5993 | 1232871.4033 | 2691173.4996 | 1232874.9085 | 2691173.199 | 1232878.7067 | 2691171.0719 | 1232888.0363 | 2691171.2935 | 1232893.3324 | 2691173.1405 | 1232898.3087 | 2691176.431 | 1232902.4844 | 2691180.8533 | 1232905.4433 | 2691185.9728 | 1232906.8895 | 2691192.8612 | 1232907.0508 | 2691199.442 | 1232905.0503 | 2691202.3893 | 1232902.9718 | 2691209.7853 | 1232913.971 | 2691210.072 | 1232918.9679 | 2691211.4554 | 1232922.0802 | 2691214.1559 | 1232924.7347 | 2691217.2504 | 1232924.9045 | 2691219.7653 | 1232924.3538 | 2691229.2067 | 1232926.9116 | 2691221.4645 | 1232940.9251
19 | 2691241.5256 | 1232905.3074 | 2691247.6248 | 1232896.7059 | 2691252.5142 | 1232890.9435 | 2691262.4754 | 1232882.8351 | 2691267.0691 | 1232880.0266
20 | 2691241.5351 | 1232950.48 | 2691260.4142 | 1232959.4677
21 | 2691186.9455 | 1233035.0469 | 2691148.1975 | 1233049.4406
22 | 2691161.406 | 1232864.5712 | 2691154.9908 | 1232862.1934 | 2691134.0644 | 1232854.1137
23 | 2690912.3872 | 1233086.1412 | 2690914.4962 | 1233108.7876
24 | 2691085.8208 | 1233119.9464 | 2691085.1216 | 1233111.4569 | 2691084.8486 | 1233105.5306
25 | 2691260.4142 | 1232959.4677 | 2691279.4789 | 1232968.5438
26 | 2690912.3872 | 1233086.1412 | 2690912.013 | 1233082.1236
27 | 2690912.013 | 1233082.1236 | 2690912.0094 | 1233082.0845
28 | 2690912.0094 | 1233082.0845 | 2690909.0279 | 1233050.0702
29 | 2691090.4126 | 1233077.5136 | 2691084.3035 | 1233093.6983 | 2691084.8486 | 1233105.5306
30 | 2691090.4126 | 1233077.5136 | 2691090.4126 | 1233077.5136 | 2691101.7018 | 1233066.7122 | 2691101.7018 | 1233066.7122
31 | 2691101.7018 | 1233066.7122 | 2691124.8549 | 1233058.1116
32 | 2691124.8549 | 1233058.1116 | 2691148.1975 | 1233049.4406
33 | 2691134.0644 | 1232854.1137 | 2691119.6624 | 1232848.5531 | 2691111.1254 | 1232845.8683
34 | 2691313.5966 | 1232853.2989 | 2691286.3025 | 1232868.2682 | 2691267.0691 | 1232880.0266
35 | 2691257.8385 | 1232770.1163 | 2691291.6486 | 1232737.6899 | 2691277.2652 | 1232709.7934
36 | 2691277.2652 | 1232709.7934 | 2691242.9726 | 1232722.8431 | 2691233.42 | 1232728.0001 | 2691208.194 | 1232743.0843
37 | 2691257.8385 | 1232770.1163 | 2691268.0089 | 1232779.9461 | 2691283.4248 | 1232801.754 | 2691292.6084 | 1232817.4432
38 | 2691343.9009 | 1232902.5998 | 2691356.1011 | 1232923.7025 | 2691352.1968 | 1232925.9663
39 | 2691352.1968 | 1232925.9663 | 2691349.4596 | 1232921.2765 | 2691344.1168 | 1232912.1989 | 2691338.6464 | 1232903.0416 | 2691337.4972 | 1232901.0727
40 | 2691343.9009 | 1232902.5998 | 2691320.6433 | 1232864.3484
41 | 2691343.9009 | 1232902.5998 | 2691359.5563 | 1232895.0016 | 2691379.2982 | 1232890.0459
42 | 2691324.4223 | 1232878.4493 | 2691326.6756 | 1232882.2761 | 2691330.5088 | 1232889.0733 | 2691334.3376 | 1232895.659 | 2691337.4972 | 1232901.0727
43 | 2691379.2982 | 1232890.0459 | 2691378.8623 | 1232855.9323
44 | 2691383.7287 | 1232843.7363 | 2691378.8378 | 1232854.013 | 2691378.8623 | 1232855.9323
45 | 2691313.5966 | 1232853.2989 | 2691320.6433 | 1232864.3484
46 | 2691313.5966 | 1232853.2989 | 2691308.8393 | 1232845.1715
47 | 2691292.6084 | 1232817.4432 | 2691294.0053 | 1232819.8295
48 | 2691294.0053 | 1232819.8295 | 2691308.8393 | 1232845.1715
49 | 2691369.4528 | 1232832.52 | 2691383.7287 | 1232843.7363
50 | 2691368.0517 | 1232811.361 | 2691359.0744 | 1232811.6466
51 | 2691369.4528 | 1232832.52 | 2691368.0517 | 1232811.361
52 | 2691346.1412 | 1232812.0581 | 2691359.0744 | 1232811.6466
53 | 2691369.4528 | 1232832.52 | 2691363.5691 | 1232833.0077

## bus_geodata
| x | y | coords
0 | 2690930.8533 | 1233139.6477
1 | 2690922.3129 | 1233129.7054
2 | 2691079.8075 | 1233182.471
3 | 2690915.9299 | 1233119.1729
4 | 2691089.322 | 1233162.4579
5 | 2691090.5133 | 1232870.4554
6 | 2691098.8798 | 1232842.3746
7 | 2690915.3787 | 1233118.2633
8 | 2691088.591 | 1233153.5819
9 | 2691105.2485 | 1233160.7279
10 | 2691162.0646 | 1233153.2442
11 | 2691174.4255 | 1233147.6075
12 | 2691148.1135 | 1233156.0717
13 | 2691221.4645 | 1232940.9251
14 | 2691241.5256 | 1232905.3074
15 | 2691241.5351 | 1232950.48
16 | 2691186.9455 | 1233035.0469
17 | 2691161.406 | 1232864.5712
18 | 2690914.4962 | 1233108.7876
19 | 2691085.8208 | 1233119.9464
20 | 2691110.3538 | 1233160.1734
21 | 2691260.4142 | 1232959.4677
22 | 2691279.4789 | 1232968.5438
23 | 2690912.3872 | 1233086.1412
24 | 2690912.013 | 1233082.1236
25 | 2690912.0094 | 1233082.0845
26 | 2690909.0279 | 1233050.0702
27 | 2691084.8486 | 1233105.5306
28 | 2691090.4126 | 1233077.5136
29 | 2691101.7018 | 1233066.7122
30 | 2691124.8549 | 1233058.1116
31 | 2691148.1975 | 1233049.4406
32 | 2691134.0644 | 1232854.1137
33 | 2691111.1254 | 1232845.8683
34 | 2691267.0691 | 1232880.0266
35 | 2691277.2652 | 1232709.7934
36 | 2691257.8385 | 1232770.1163
37 | 2691208.194 | 1232743.0843
38 | 2691352.1968 | 1232925.9663
39 | 2691343.9009 | 1232902.5998
40 | 2691337.4972 | 1232901.0727
41 | 2691379.2982 | 1232890.0459
42 | 2691378.8623 | 1232855.9323
43 | 2691320.6433 | 1232864.3484
44 | 2691313.5966 | 1232853.2989
45 | 2691292.6084 | 1232817.4432
46 | 2691294.0053 | 1232819.8295
47 | 2691308.8393 | 1232845.1715
48 | 2691324.4223 | 1232878.4493
49 | 2691383.7287 | 1232843.7363
50 | 2691368.0517 | 1232811.361
51 | 2691359.0744 | 1232811.6466
52 | 2691369.4528 | 1232832.52
53 | 2691346.1412 | 1232812.0581
54 | 2691363.5691 | 1232833.0076
55 | 2691229.2067 | 1232926.9116

## line_std_types
| c_nf_per_km | r_ohm_per_km | x_ohm_per_km | max_i_ka | type | q_mm2 | alpha | voltage_rating
NAYY 4x50 SE | 210 | 0.642 | 0.083 | 0.142 | cs | 50 | 0.00403 | LV
NAYY 4x120 SE | 264 | 0.225 | 0.08 | 0.242 | cs | 120 | 0.00403 | LV
NAYY 4x150 SE | 261 | 0.208 | 0.08 | 0.27 | cs | 150 | 0.00403 | LV
NA2XS2Y 1x95 RM/25 12/20 kV | 216 | 0.313 | 0.132 | 0.252 | cs | 95 | 0.00403 | MV
NA2XS2Y 1x185 RM/25 12/20 kV | 273 | 0.161 | 0.117 | 0.362 | cs | 185 | 0.00403 | MV
NA2XS2Y 1x240 RM/25 12/20 kV | 304 | 0.122 | 0.112 | 0.421 | cs | 240 | 0.00403 | MV
NA2XS2Y 1x95 RM/25 6/10 kV | 315 | 0.313 | 0.123 | 0.249 | cs | 95 | 0.00403 | MV
NA2XS2Y 1x185 RM/25 6/10 kV | 406 | 0.161 | 0.11 | 0.358 | cs | 185 | 0.00403 | MV
NA2XS2Y 1x240 RM/25 6/10 kV | 456 | 0.122 | 0.105 | 0.416 | cs | 240 | 0.00403 | MV
NA2XS2Y 1x150 RM/25 12/20 kV | 250 | 0.206 | 0.116 | 0.319 | cs | 150 | 0.00403 | MV
NA2XS2Y 1x120 RM/25 12/20 kV | 230 | 0.253 | 0.119 | 0.283 | cs | 120 | 0.00403 | MV
NA2XS2Y 1x70 RM/25 12/20 kV | 190 | 0.443 | 0.132 | 0.22 | cs | 70 | 0.00403 | MV
NA2XS2Y 1x150 RM/25 6/10 kV | 360 | 0.206 | 0.11 | 0.315 | cs | 150 | 0.00403 | MV
NA2XS2Y 1x120 RM/25 6/10 kV | 340 | 0.253 | 0.113 | 0.28 | cs | 120 | 0.00403 | MV
NA2XS2Y 1x70 RM/25 6/10 kV | 280 | 0.443 | 0.123 | 0.217 | cs | 70 | 0.00403 | MV
N2XS(FL)2Y 1x120 RM/35 64/110 kV | 112 | 0.153 | 0.166 | 0.366 | cs | 120 | 0.00393 | HV
N2XS(FL)2Y 1x185 RM/35 64/110 kV | 125 | 0.099 | 0.156 | 0.457 | cs | 185 | 0.00393 | HV
N2XS(FL)2Y 1x240 RM/35 64/110 kV | 135 | 0.075 | 0.149 | 0.526 | cs | 240 | 0.00393 | HV
N2XS(FL)2Y 1x300 RM/35 64/110 kV | 144 | 0.06 | 0.144 | 0.588 | cs | 300 | 0.00393 | HV
15-AL1/3-ST1A 0.4 | 11 | 1.8769 | 0.35 | 0.105 | ol | 16 | 0.00403 | LV
24-AL1/4-ST1A 0.4 | 11.25 | 1.2012 | 0.335 | 0.14 | ol | 24 | 0.00403 | LV
48-AL1/8-ST1A 0.4 | 12.2 | 0.5939 | 0.3 | 0.21 | ol | 48 | 0.00403 | LV
94-AL1/15-ST1A 0.4 | 13.2 | 0.306 | 0.29 | 0.35 | ol | 94 | 0.00403 | LV
34-AL1/6-ST1A 10.0 | 9.7 | 0.8342 | 0.36 | 0.17 | ol | 34 | 0.00403 | MV
48-AL1/8-ST1A 10.0 | 10.1 | 0.5939 | 0.35 | 0.21 | ol | 48 | 0.00403 | MV
70-AL1/11-ST1A 10.0 | 10.4 | 0.4132 | 0.339 | 0.29 | ol | 70 | 0.00403 | MV
94-AL1/15-ST1A 10.0 | 10.75 | 0.306 | 0.33 | 0.35 | ol | 94 | 0.00403 | MV
122-AL1/20-ST1A 10.0 | 11.1 | 0.2376 | 0.323 | 0.41 | ol | 122 | 0.00403 | MV
149-AL1/24-ST1A 10.0 | 11.25 | 0.194 | 0.315 | 0.47 | ol | 149 | 0.00403 | MV
34-AL1/6-ST1A 20.0 | 9.15 | 0.8342 | 0.382 | 0.17 | ol | 34 | 0.00403 | MV
48-AL1/8-ST1A 20.0 | 9.5 | 0.5939 | 0.372 | 0.21 | ol | 48 | 0.00403 | MV
70-AL1/11-ST1A 20.0 | 9.7 | 0.4132 | 0.36 | 0.29 | ol | 70 | 0.00403 | MV
94-AL1/15-ST1A 20.0 | 10 | 0.306 | 0.35 | 0.35 | ol | 94 | 0.00403 | MV
122-AL1/20-ST1A 20.0 | 10.3 | 0.2376 | 0.344 | 0.41 | ol | 122 | 0.00403 | MV
149-AL1/24-ST1A 20.0 | 10.5 | 0.194 | 0.337 | 0.47 | ol | 149 | 0.00403 | MV
184-AL1/30-ST1A 20.0 | 10.75 | 0.1571 | 0.33 | 0.535 | ol | 184 | 0.00403 | MV
243-AL1/39-ST1A 20.0 | 11 | 0.1188 | 0.32 | 0.645 | ol | 243 | 0.00403 | MV
48-AL1/8-ST1A 110.0 | 8 | 0.5939 | 0.46 | 0.21 | ol | 48 | 0.00403 | HV
70-AL1/11-ST1A 110.0 | 8.4 | 0.4132 | 0.45 | 0.29 | ol | 70 | 0.00403 | HV
94-AL1/15-ST1A 110.0 | 8.65 | 0.306 | 0.44 | 0.35 | ol | 94 | 0.00403 | HV
122-AL1/20-ST1A 110.0 | 8.5 | 0.2376 | 0.43 | 0.41 | ol | 122 | 0.00403 | HV
149-AL1/24-ST1A 110.0 | 8.75 | 0.194 | 0.41 | 0.47 | ol | 149 | 0.00403 | HV
184-AL1/30-ST1A 110.0 | 8.8 | 0.1571 | 0.4 | 0.535 | ol | 184 | 0.00403 | HV
243-AL1/39-ST1A 110.0 | 9 | 0.1188 | 0.39 | 0.645 | ol | 243 | 0.00403 | HV
305-AL1/39-ST1A 110.0 | 9.2 | 0.0949 | 0.38 | 0.74 | ol | 305 | 0.00403 | HV
490-AL1/64-ST1A 110.0 | 9.75 | 0.059 | 0.37 | 0.96 | ol | 490 | 0.00403 | HV
679-AL1/86-ST1A 110.0 | 9.95 | 0.042 | 0.36 | 1.15 | ol | 679 | 0.00403 | HV
490-AL1/64-ST1A 220.0 | 10 | 0.059 | 0.285 | 0.96 | ol | 490 | 0.00403 | HV
679-AL1/86-ST1A 220.0 | 11.7 | 0.042 | 0.275 | 1.15 | ol | 679 | 0.00403 | HV
490-AL1/64-ST1A 380.0 | 11 | 0.059 | 0.253 | 0.96 | ol | 490 | 0.00403 | HV
679-AL1/86-ST1A 380.0 | 14.6 | 0.042 | 0.25 | 1.15 | ol | 679 | 0.00403 | HV

## trafo_std_types
| i0_percent | pfe_kw | vkr_percent | sn_mva | vn_lv_kv | vn_hv_kv | vk_percent | shift_degree | vector_group | tap_side | tap_neutral | tap_min | tap_max | tap_step_degree | tap_step_percent | tap_phase_shifter
160 MVA 380/110 kV | 0.06 | 60 | 0.25 | 160 | 110 | 380 | 12.2 | 0 | Yy0 | hv | 0 | -9 | 9 | 0 | 1.5 | FALSE
100 MVA 220/110 kV | 0.06 | 55 | 0.26 | 100 | 110 | 220 | 12 | 0 | Yy0 | hv | 0 | -9 | 9 | 0 | 1.5 | FALSE
63 MVA 110/20 kV | 0.04 | 22 | 0.32 | 63 | 20 | 110 | 18 | 150 | YNd5 | hv | 0 | -9 | 9 | 0 | 1.5 | FALSE
40 MVA 110/20 kV | 0.05 | 18 | 0.34 | 40 | 20 | 110 | 16.2 | 150 | YNd5 | hv | 0 | -9 | 9 | 0 | 1.5 | FALSE
25 MVA 110/20 kV | 0.07 | 14 | 0.41 | 25 | 20 | 110 | 12 | 150 | YNd5 | hv | 0 | -9 | 9 | 0 | 1.5 | FALSE
63 MVA 110/10 kV | 0.04 | 22 | 0.32 | 63 | 10 | 110 | 18 | 150 | YNd5 | hv | 0 | -9 | 9 | 0 | 1.5 | FALSE
40 MVA 110/10 kV | 0.05 | 18 | 0.34 | 40 | 10 | 110 | 16.2 | 150 | YNd5 | hv | 0 | -9 | 9 | 0 | 1.5 | FALSE
25 MVA 110/10 kV | 0.07 | 14 | 0.41 | 25 | 10 | 110 | 12 | 150 | YNd5 | hv | 0 | -9 | 9 | 0 | 1.5 | FALSE
0.25 MVA 20/0.4 kV | 0.32 | 0.8 | 1.44 | 0.25 | 0.4 | 20 | 6 | 150 | Yzn5 | hv | 0 | -2 | 2 | 0 | 2.5 | FALSE
0.4 MVA 20/0.4 kV | 0.3375 | 1.35 | 1.425 | 0.4 | 0.4 | 20 | 6 | 150 | Dyn5 | hv | 0 | -2 | 2 | 0 | 2.5 | FALSE
0.63 MVA 20/0.4 kV | 0.2619 | 1.65 | 1.206 | 0.63 | 0.4 | 20 | 6 | 150 | Dyn5 | hv | 0 | -2 | 2 | 0 | 2.5 | FALSE
0.25 MVA 10/0.4 kV | 0.24 | 0.6 | 1.2 | 0.25 | 0.4 | 10 | 4 | 150 | Dyn5 | hv | 0 | -2 | 2 | 0 | 2.5 | FALSE
0.4 MVA 10/0.4 kV | 0.2375 | 0.95 | 1.325 | 0.4 | 0.4 | 10 | 4 | 150 | Dyn5 | hv | 0 | -2 | 2 | 0 | 2.5 | FALSE
0.63 MVA 10/0.4 kV | 0.1873 | 1.18 | 1.0794 | 0.63 | 0.4 | 10 | 4 | 150 | Dyn5 | hv | 0 | -2 | 2 | 0 | 2.5 | FALSE

## trafo3w_std_types
| sn_hv_mva | sn_mv_mva | sn_lv_mva | vn_hv_kv | vn_mv_kv | vn_lv_kv | vk_hv_percent | vk_mv_percent | vk_lv_percent | vkr_hv_percent | vkr_mv_percent | vkr_lv_percent | pfe_kw | i0_percent | shift_mv_degree | shift_lv_degree | vector_group | tap_side | tap_neutral | tap_min | tap_max | tap_step_percent
63/25/38 MVA 110/20/10 kV | 63 | 25 | 38 | 110 | 20 | 10 | 10.4 | 10.4 | 10.4 | 0.28 | 0.32 | 0.35 | 35 | 0.89 | 0 | 0 | YN0yn0yn0 | hv | 0 | -10 | 10 | 1.2
63/25/38 MVA 110/10/10 kV | 63 | 25 | 38 | 110 | 10 | 10 | 10.4 | 10.4 | 10.4 | 0.28 | 0.32 | 0.35 | 35 | 0.89 | 0 | 0 | YN0yn0yn0 | hv | 0 | -10 | 10 | 1.2

## fuse_std_types
| fuse_type | i_rated_a | t_avg | t_min | t_total | x_avg | x_min | x_total
HV 100A | HV 100A | 100 | 0 | [10.0, 3.64, 0.854, 0.281, 0.1, 0.0531, 0.022, 0.01] | [10.0, 4.267, 1.21, 0.403, 0.1, 0.058, 0.022, 0.01] | 0 | [300.0, 350.0, 450.0, 550.0, 700.0, 850.0, 1200.0, 1752.0] | [600.0, 700.0, 900.0, 1150.0, 1665.0, 2000.0, 3000.0, 4313.0]
HV 10A | HV 10A | 10 | 0 | [10.0, 1675.0, 0.344, 0.156, 0.1, 0.0417, 0.0171, 0.01] | [10.0, 1.3, 0.3, 0.155, 0.1, 0.0555, 0.023, 0.01] | 0 | [30.0, 32.0, 35.0, 37.0, 39.0, 50.0, 70.0, 88.0] | [60.0, 70.0, 80.0, 87.0, 94.0, 110.0, 150.0, 216.0]
HV 125A | HV 125A | 125 | 0 | [10.0, 1.82, 0.344, 0.1, 0.0467, 0.0269, 0.01] | [10.0, 2.478, 0.426, 0.1, 0.0427, 0.0211, 0.01] | 0 | [375.0, 500.0, 700.0, 925.0, 1200.0, 1500.0, 2341.0] | [750.0, 1000.0, 1500.0, 2200.0, 3000.0, 4000.0, 5765.0]
HV 160A | HV 160A | 160 | 0 | [10.0, 4.15, 1.03, 0.198, 0.1, 0.051, 0.0172, 0.01] | [10.0, 2.3, 0.734, 0.274, 0.1, 0.046, 0.0177, 0.01] | 0 | [480.0, 550.0, 700.0, 1000.0, 1260.0, 1600.0, 2500.0, 3227.0] | [960.0, 1300.0, 1700.0, 2200.0, 2996.0, 4000.0, 6000.0, 7946.0]
HV 16A | HV 16A | 16 | 0 | [10.0, 0.352, 0.164, 0.1, 0.0649, 0.0342, 0.01] | [10.0, 2.34, 0.722, 0.181, 0.1, 0.055, 0.0296, 0.01] | 0 | [48.0, 60.0, 65.0, 71.0, 80.0, 100.0, 162.0] | [96.0, 110.0, 125.0, 150.0, 168.0, 200.0, 250.0, 398.0]
HV 200A | HV 200A | 200 | 0 | [10.0, 4.267, 1.21, 0.403, 0.1, 0.058, 0.022, 0.01] | [10.0, 3.73, 1.654, 0.328, 0.1, 0.0531, 0.019, 0.01] | 0 | [600.0, 700.0, 900.0, 1150.0, 1665.0, 2000.0, 3000.0, 4313.0] | [1200.0, 1500.0, 1800.0, 2700.0, 3960.0, 5000.0, 7500.0, 10620.0]
HV 20A | HV 20A | 20 | 0 | [10.0, 1.3, 0.3, 0.155, 0.1, 0.0555, 0.023, 0.01] | [10.0, 1.3, 0.161, 0.1, 0.0611, 0.0399, 0.0141, 0.01] | 0 | [60.0, 70.0, 80.0, 87.0, 94.0, 110.0, 150.0, 216.0] | [120.0, 150.0, 200.0, 223.0, 260.0, 300.0, 450.0, 532.0]
HV 25A | HV 25A | 25 | 0 | [10.0, 2.512, 0.833, 0.299, 0.1, 0.0372, 0.0223, 0.01] | [10.0, 3.125, 0.597, 0.198, 0.1, 0.0378, 0.022, 0.01] | 0 | [75.0, 82.0, 90.0, 100.0, 124.0, 170.0, 200.0, 289.0] | [150.0, 170.0, 210.0, 250.0, 294.0, 400.0, 500.0, 711.0]
HV 31.5A | HV 31.5A | 31.5 | 0 | [10.0, 2.34, 0.722, 0.181, 0.1, 0.055, 0.0296, 0.01] | [10.0, 2.84, 0.368, 0.164, 0.1, 0.0621, 0.0378, 0.0195, 0.01] | 0 | [95.0, 110.0, 125.0, 150.0, 165.0, 200.0, 250.0, 390.0] | [189.0, 220.0, 300.0, 350.0, 393.0, 450.0, 530.0, 700.0, 960.0]
HV 40A | HV 40A | 40 | 0 | [10.0, 1.3, 0.161, 0.1, 0.0611, 0.0399, 0.0141, 0.01] | [10.0, 2.05, 0.369, 0.198, 0.1, 0.051, 0.0298, 0.01] | 0 | [120.0, 150.0, 200.0, 223.0, 260.0, 300.0, 450.0, 532.0] | [240.0, 300.0, 400.0, 450.0, 530.0, 650.0, 800.0, 1311.0]
HV 50A | HV 50A | 50 | 0 | [10.0, 3.215, 0.597, 0.198, 0.1, 0.0378, 0.022, 0.01] | [10.0, 3.64, 0.854, 0.281, 0.1, 0.0531, 0.022, 0.01] | 0 | [150.0, 170.0, 210.0, 250.0, 294.0, 400.0, 500.0, 711.0] | [300.0, 350.0, 450.0, 550.0, 700.0, 850.0, 1200.0, 1752.0]
HV 6.3A | HV 6.3A | 6.3 | 0 | [10.0, 1.39, 0.344, 0.168, 0.1, 0.056, 0.0263, 0.01] | [10.0, 1.711, 0.516, 0.198, 0.1, 0.0634, 0.0303, 0.01] | 0 | [19.0, 19.5, 20.4, 20.8, 22.0, 25.0, 32.0, 48.0] | [38.0, 40.0, 43.0, 48.0, 53.0, 60.0, 75.0, 118.0]
HV 63A | HV 63A | 63 | 0 | [10.0, 2.84, 0.368, 0.164, 0.1, 0.0621, 0.0378, 0.0195, 0.01] | [10.0, 1.82, 0.344, 0.1, 0.0467, 0.0269, 0.01] | 0 | [189.0, 220.0, 300.0, 350.0, 393.0, 450.0, 530.0, 700.0, 961.0] | [378.0, 500.0, 700.0, 934.0, 1200.0, 1500.0, 2366.0]
HV 80A | HV 80A | 80 | 0 | [10.0, 2.05, 0.369, 0.198, 0.1, 0.051, 0.0298, 0.01] | [10.0, 4.15, 1.03, 0.198, 0.1, 0.051, 0.0172, 0.01] | 0 | [240.0, 300.0, 400.0, 450.0, 530.0, 650.0, 800.0, 1311.0] | [480.0, 550.0, 700.0, 1000.0, 1260.0, 1600.0, 2500.0, 3227.0]
Siemens NH-1-100 | Siemens NH-1-100 | 100 | [5400.0, 2000.0, 400.0, 20.0, 1.0, 0.2, 0.012, 0.004] | 0 | 0 | [150.0, 190.0, 250.0, 430.0, 900.0, 1250.0, 2700.0, 3600.0] | 0 | 0
Siemens NH-1-125 | Siemens NH-1-125 | 125 | [4800.0, 120.0, 7.0, 0.1, 0.004] | 0 | 0 | [180.0, 400.0, 740.0, 2000.0, 4250.0] | 0 | 0
Siemens NH-1-16 | Siemens NH-1-16 | 16 | [4000.0, 400.0, 2.0, 0.1, 0.04, 0.01] | 0 | 0 | [26.0, 35.0, 75.0, 150.0, 200.0, 300.0] | 0 | 0
Siemens NH-1-160 | Siemens NH-1-160 | 160 | [4800.0, 120.0, 7.0, 0.1, 0.004] | 0 | 0 | [210.0, 500.0, 900.0, 2300.0, 5000.0] | 0 | 0
Siemens NH-1-25 | Siemens NH-1-25 | 25 | [4000.0, 1000.0, 10.0, 0.2, 0.02, 0.01] | 0 | 0 | [40.0, 50.0, 100.0, 210.0, 400.0, 500.0] | 0 | 0
Siemens NH-1-50 | Siemens NH-1-50 | 50 | [4000.0, 40.0, 4.0, 1.0, 0.02, 0.01] | 0 | 0 | [86.0, 200.0, 300.0, 400.0, 1000.0, 1280.0] | 0 | 0
Siemens NH-1-63 | Siemens NH-1-63 | 63 | [4000.0, 100.0, 10.0, 2.0, 0.04, 0.01] | 0 | 0 | [100.0, 200.0, 300.0, 400.0, 1000.0, 1500.0] | 0 | 0
Siemens NH-1-80 | Siemens NH-1-80 | 80 | [4800.0, 120.0, 7.0, 0.1, 0.01] | 0 | 0 | [150.58, 250.0, 450.0, 1150.0, 2470.0] | 0 | 0
Siemens NH-2-1000 | Siemens NH-2-1000 | 1000 | [4800.0, 120.0, 7.0, 0.1, 0.004] | 0 | 0 | [1900.0, 3500.0, 8400.0, 24000.0, 52000.0] | 0 | 0
Siemens NH-2-200 | Siemens NH-2-200 | 200 | [4800.0, 120.0, 7.0, 0.1, 0.004] | 0 | 0 | [280.0, 650.0, 1200.0, 3000.0, 7000.0] | 0 | 0
Siemens NH-2-224 | Siemens NH-2-224 | 224 | [4800.0, 120.0, 7.0, 0.2, 0.04, 0.004] | 0 | 0 | [400.0, 750.0, 1453.0, 3025.0, 4315.0, 7600.0] | 0 | 0
Siemens NH-2-250 | Siemens NH-2-250 | 250 | [4800.0, 120.0, 7.0, 0.1, 0.004] | 0 | 0 | [450.0, 800.0, 1650.0, 4000.0, 8500.0] | 0 | 0
Siemens NH-2-315 | Siemens NH-2-315 | 315 | [4800.0, 120.0, 7.0, 0.1, 0.004] | 0 | 0 | [550.0, 920.0, 1900.0, 5000.0, 11000.0] | 0 | 0
Siemens NH-2-355 | Siemens NH-2-355 | 355 | [4800.0, 120.0, 6.0, 0.1, 0.004] | 0 | 0 | [650.0, 1116.27, 2350.0, 5840.0, 12790.0] | 0 | 0
Siemens NH-2-400 | Siemens NH-2-400 | 400 | [4800.0, 120.0, 7.0, 0.1, 0.004] | 0 | 0 | [720.0, 1350.0, 2800.0, 6500.0, 15000.0] | 0 | 0
Siemens NH-2-425 | Siemens NH-2-425 | 425 | [4800.0, 120.0, 7.0, 0.1, 0.004] | 0 | 0 | [850.0, 1500.0, 3050.0, 7500.0, 16500.0] | 0 | 0
Siemens NH-2-630 | Siemens NH-2-630 | 630 | [4800.0, 120.0, 7.0, 0.1, 0.004] | 0 | 0 | [1200.0, 2000.0, 4800.0, 12000.0, 26000.0] | 0 | 0

## dtypes
| element | column | dtype
0 | bus | name | object
1 | bus | vn_kv | float64
2 | bus | type | object
3 | bus | zone | object
4 | bus | in_service | bool
5 | load | name | object
6 | load | bus | uint32
7 | load | p_mw | float64
8 | load | q_mvar | float64
9 | load | const_z_percent | float64
10 | load | const_i_percent | float64
11 | load | sn_mva | float64
12 | load | scaling | float64
13 | load | in_service | bool
14 | load | type | object
15 | ext_grid | name | object
16 | ext_grid | bus | uint32
17 | ext_grid | vm_pu | float64
18 | ext_grid | va_degree | float64
19 | ext_grid | slack_weight | float64
20 | ext_grid | in_service | bool
21 | line | name | object
22 | line | std_type | object
23 | line | from_bus | uint32
24 | line | to_bus | uint32
25 | line | length_km | float64
26 | line | r_ohm_per_km | float64
27 | line | x_ohm_per_km | float64
28 | line | c_nf_per_km | float64
29 | line | g_us_per_km | float64
30 | line | max_i_ka | float64
31 | line | df | float64
32 | line | parallel | uint32
33 | line | type | object
34 | line | in_service | bool
35 | trafo | name | object
36 | trafo | std_type | object
37 | trafo | hv_bus | uint32
38 | trafo | lv_bus | uint32
39 | trafo | sn_mva | float64
40 | trafo | vn_hv_kv | float64
41 | trafo | vn_lv_kv | float64
42 | trafo | vk_percent | float64
43 | trafo | vkr_percent | float64
44 | trafo | pfe_kw | float64
45 | trafo | i0_percent | float64
46 | trafo | shift_degree | float64
47 | trafo | tap_side | object
48 | trafo | tap_neutral | int32
49 | trafo | tap_min | int32
50 | trafo | tap_max | int32
51 | trafo | tap_step_percent | float64
52 | trafo | tap_step_degree | float64
53 | trafo | tap_pos | int32
54 | trafo | tap_phase_shifter | bool
55 | trafo | parallel | uint32
56 | trafo | df | float64
57 | trafo | in_service | bool
58 | line_geodata | coords | object
59 | bus_geodata | x | float64
60 | bus_geodata | y | float64
61 | bus_geodata | coords | object

## parameters
| version | format_version | converged | OPF_converged | name | f_hz | sn_mva
0 | 2.14.6 | 2.14.0 | FALSE | FALSE |  | 50 | 1