## bus
| name | vn_kv | type | zone | in_service
0 | bus_LV_293-46_0_4_node_0 | 0.4 | n |  | TRUE
1 | bus_LV_293-46_0_4_node_2 | 0.4 | n |  | TRUE
2 | bus_LV_293-46_0_4_node_12 | 0.4 | n |  | TRUE
3 | bus_LV_293-46_0_4_node_14 | 0.4 | n |  | TRUE
4 | bus_LV_293-46_0_4_node_3 | 0.4 | n |  | TRUE
5 | bus_LV_293-46_0_4_node_64 | 0.4 | n |  | TRUE
6 | bus_LV_293-46_0_4_node_63 | 0.4 | n |  | TRUE
7 | bus_LV_293-46_0_4_node_4 | 0.4 | n |  | TRUE
8 | bus_LV_293-46_0_4_node_23 | 0.4 | n |  | TRUE
9 | bus_LV_293-46_0_4_node_17 | 0.4 | n |  | TRUE
10 | bus_LV_293-46_0_4_node_5 | 0.4 | n |  | TRUE
11 | bus_LV_293-46_0_4_node_47 | 0.4 | n |  | TRUE
12 | bus_LV_293-46_0_4_node_44 | 0.4 | n |  | TRUE
13 | bus_LV_293-46_0_4_node_6 | 0.4 | n |  | TRUE
14 | bus_LV_293-46_0_4_node_8 | 0.4 | n |  | TRUE
15 | bus_LV_293-46_0_4_node_62 | 0.4 | n |  | TRUE
16 | bus_LV_293-46_0_4_node_7 | 0.4 | n |  | TRUE
17 | bus_LV_293-46_0_4_node_16 | 0.4 | n |  | TRUE
18 | bus_LV_293-46_0_4_node_20 | 0.4 | n |  | TRUE
19 | bus_LV_293-46_0_4_node_18 | 0.4 | n |  | TRUE
20 | bus_LV_293-46_0_4_node_10 | 0.4 | n |  | TRUE
21 | bus_LV_293-46_0_4_node_22 | 0.4 | n |  | TRUE
22 | bus_LV_293-46_0_4_node_85 | 0.4 | n |  | TRUE
23 | bus_LV_293-46_0_4_node_87 | 0.4 | n |  | TRUE
24 | bus_LV_293-46_0_4_node_13 | 0.4 | n |  | TRUE
25 | bus_LV_293-46_0_4_node_21 | 0.4 | n |  | TRUE
26 | bus_LV_293-46_0_4_node_34 | 0.4 | n |  | TRUE
27 | bus_LV_293-46_0_4_node_15 | 0.4 | n |  | TRUE
28 | bus_LV_293-46_0_4_node_55 | 0.4 | n |  | TRUE
29 | bus_LV_293-46_0_4_node_86 | 0.4 | n |  | TRUE
30 | bus_LV_293-46_0_4_node_29 | 0.4 | n |  | TRUE
31 | bus_LV_293-46_0_4_node_24 | 0.4 | n |  | TRUE
32 | bus_LV_293-46_0_4_node_38 | 0.4 | n |  | TRUE
33 | bus_LV_293-46_0_4_node_78 | 0.4 | n |  | TRUE
34 | bus_LV_293-46_0_4_node_45 | 0.4 | n |  | TRUE
35 | bus_LV_293-46_0_4_node_19 | 0.4 | n |  | TRUE
36 | bus_LV_293-46_0_4_node_41 | 0.4 | n |  | TRUE
37 | bus_LV_293-46_0_4_node_46 | 0.4 | n |  | TRUE
38 | bus_LV_293-46_0_4_node_56 | 0.4 | n |  | TRUE
39 | bus_LV_293-46_0_4_node_51 | 0.4 | n |  | TRUE
40 | bus_LV_293-46_0_4_node_54 | 0.4 | n |  | TRUE
41 | bus_LV_293-46_0_4_node_49 | 0.4 | n |  | TRUE
42 | bus_LV_293-46_0_4_node_42 | 0.4 | n |  | TRUE
43 | bus_LV_293-46_0_4_node_27 | 0.4 | n |  | TRUE
44 | bus_LV_293-46_0_4_node_40 | 0.4 | n |  | TRUE
45 | bus_LV_293-46_0_4_node_36 | 0.4 | n |  | TRUE
46 | bus_LV_293-46_0_4_node_77 | 0.4 | n |  | TRUE
47 | bus_LV_293-46_0_4_node_25 | 0.4 | n |  | TRUE
48 | bus_LV_293-46_0_4_node_26 | 0.4 | n |  | TRUE
49 | bus_LV_293-46_0_4_node_28 | 0.4 | n |  | TRUE
50 | bus_LV_293-46_0_4_node_35 | 0.4 | n |  | TRUE
51 | bus_LV_293-46_0_4_node_53 | 0.4 | n |  | TRUE
52 | bus_LV_293-46_0_4_node_30 | 0.4 | n |  | TRUE
53 | bus_LV_293-46_0_4_node_31 | 0.4 | n |  | TRUE
54 | bus_LV_293-46_0_4_node_32 | 0.4 | n |  | TRUE
55 | bus_LV_293-46_0_4_node_33 | 0.4 | n |  | TRUE
56 | bus_LV_293-46_0_4_node_39 | 0.4 | n |  | TRUE
57 | bus_LV_293-46_0_4_node_37 | 0.4 | n |  | TRUE
58 | bus_LV_293-46_0_4_node_52 | 0.4 | n |  | TRUE
59 | bus_LV_293-46_0_4_node_66 | 0.4 | n |  | TRUE
60 | bus_LV_293-46_0_4_node_67 | 0.4 | n |  | TRUE
61 | bus_LV_293-46_0_4_node_68 | 0.4 | n |  | TRUE
62 | bus_LV_293-46_0_4_node_65 | 0.4 | n |  | TRUE
63 | bus_LV_293-46_0_4_node_43 | 0.4 | n |  | TRUE
64 | bus_LV_293-46_0_4_node_88 | 0.4 | n |  | TRUE
65 | bus_LV_293-46_0_4_node_48 | 0.4 | n |  | TRUE
66 | bus_LV_293-46_0_4_node_50 | 0.4 | n |  | TRUE
67 | bus_LV_293-46_0_4_node_57 | 0.4 | n |  | TRUE
68 | bus_LV_293-46_0_4_node_58 | 0.4 | n |  | TRUE
69 | bus_LV_293-46_0_4_node_60 | 0.4 | n |  | TRUE
70 | bus_LV_293-46_0_4_node_69 | 0.4 | n |  | TRUE
71 | bus_LV_293-46_0_4_node_70 | 0.4 | n |  | TRUE
72 | bus_LV_293-46_0_4_node_71 | 0.4 | n |  | TRUE
73 | bus_LV_293-46_0_4_node_73 | 0.4 | n |  | TRUE
74 | bus_LV_293-46_0_4_node_79 | 0.4 | n |  | TRUE
75 | bus_LV_293-46_0_4_node_72 | 0.4 | n |  | TRUE
76 | bus_LV_293-46_0_4_node_74 | 0.4 | n |  | TRUE
77 | bus_LV_293-46_0_4_node_75 | 0.4 | n |  | TRUE
78 | bus_LV_293-46_0_4_node_80 | 0.4 | n |  | TRUE
79 | bus_LV_293-46_0_4_node_84 | 0.4 | n |  | TRUE
80 | bus_LV_293-46_0_4_node_76 | 0.4 | n |  | TRUE
81 | bus_LV_293-46_0_4_node_82 | 0.4 | n |  | TRUE
82 | bus_LV_293-46_0_4_node_81 | 0.4 | n |  | TRUE
83 | bus_LV_293-46_0_4_node_83 | 0.4 | n |  | TRUE
84 | bus_MV_578_1_node_103 | 20 | n |  | TRUE

## load
| name | bus | p_mw | q_mvar | const_z_percent | const_i_percent | sn_mva | scaling | in_service | type
0 | LV_293-46_0_4_load_0 | 0 | 0.020678 | 0.0051823 | 0 | 0 |  | 1 | TRUE | wye
1 | LV_293-46_0_4_load_63 | 6 | 0.01386 | 0.0034737 | 0 | 0 |  | 1 | TRUE | wye
2 | LV_293-46_0_4_load_17 | 9 | 0.0071765 | 0.0017986 | 0 | 0 |  | 1 | TRUE | wye
3 | LV_293-46_0_4_load_47 | 11 | 0.013642 | 0.0034191 | 0 | 0 |  | 1 | TRUE | wye
4 | LV_293-46_0_4_load_44 | 12 | 0.012779 | 0.0032026 | 0 | 0 |  | 1 | TRUE | wye
5 | LV_293-46_0_4_load_62 | 15 | 0.016419 | 0.004115 | 0 | 0 |  | 1 | TRUE | wye
6 | LV_293-46_0_4_load_16 | 17 | 0.01734 | 0.0043459 | 0 | 0 |  | 1 | TRUE | wye
7 | LV_293-46_0_4_load_20 | 18 | 0.025248 | 0.0063278 | 0 | 0 |  | 1 | TRUE | wye
8 | LV_293-46_0_4_load_18 | 19 | 0.010865 | 0.002723 | 0 | 0 |  | 1 | TRUE | wye
9 | LV_293-46_0_4_load_85 | 22 | 0.016414 | 0.0041137 | 0 | 0 |  | 1 | TRUE | wye
10 | LV_293-46_0_4_load_87 | 23 | 0.010923 | 0.0027377 | 0 | 0 |  | 1 | TRUE | wye
11 | LV_293-46_0_4_load_34 | 26 | 0.018452 | 0.0046244 | 0 | 0 |  | 1 | TRUE | wye
12 | LV_293-46_0_4_load_55 | 28 | 0.009571 | 0.0023987 | 0 | 0 |  | 1 | TRUE | wye
13 | LV_293-46_0_4_load_86 | 29 | 0.0084833 | 0.0021261 | 0 | 0 |  | 1 | TRUE | wye
14 | LV_293-46_0_4_load_29 | 30 | 0.0073168 | 0.0018338 | 0 | 0 |  | 1 | TRUE | wye
15 | LV_293-46_0_4_load_78 | 33 | 0.00070585 | 0.0001769 | 0 | 0 |  | 1 | TRUE | wye
16 | LV_293-46_0_4_load_41 | 36 | 0.018409 | 0.0046138 | 0 | 0 |  | 1 | TRUE | wye
17 | LV_293-46_0_4_load_56 | 38 | 0.011262 | 0.0028225 | 0 | 0 |  | 1 | TRUE | wye
18 | LV_293-46_0_4_load_54 | 40 | 0.0083322 | 0.0020882 | 0 | 0 |  | 1 | TRUE | wye
19 | LV_293-46_0_4_load_27 | 43 | 0.003677 | 0.00092155 | 0 | 0 |  | 1 | TRUE | wye
20 | LV_293-46_0_4_load_40 | 44 | 0.0042553 | 0.0010665 | 0 | 0 |  | 1 | TRUE | wye
21 | LV_293-46_0_4_load_36 | 45 | 0.0072437 | 0.0018154 | 0 | 0 |  | 1 | TRUE | wye
22 | LV_293-46_0_4_load_77 | 46 | 0.0012064 | 0.00030236 | 0 | 0 |  | 1 | TRUE | wye
23 | LV_293-46_0_4_load_25 | 47 | 0.0036592 | 0.00091708 | 0 | 0 |  | 1 | TRUE | wye
24 | LV_293-46_0_4_load_26 | 48 | 0.006483 | 0.0016248 | 0 | 0 |  | 1 | TRUE | wye
25 | LV_293-46_0_4_load_28 | 49 | 0.0029256 | 0.00073322 | 0 | 0 |  | 1 | TRUE | wye
26 | LV_293-46_0_4_load_35 | 50 | 0.0067534 | 0.0016926 | 0 | 0 |  | 1 | TRUE | wye
27 | LV_293-46_0_4_load_53 | 51 | 0.0033201 | 0.00083209 | 0 | 0 |  | 1 | TRUE | wye
28 | LV_293-46_0_4_load_30 | 52 | 0.0082966 | 0.0020793 | 0 | 0 |  | 1 | TRUE | wye
29 | LV_293-46_0_4_load_31 | 53 | 0.0031849 | 0.00079822 | 0 | 0 |  | 1 | TRUE | wye
30 | LV_293-46_0_4_load_32 | 54 | 0.018812 | 0.0047148 | 0 | 0 |  | 1 | TRUE | wye
31 | LV_293-46_0_4_load_37 | 57 | 0.0058873 | 0.0014755 | 0 | 0 |  | 1 | TRUE | wye
32 | LV_293-46_0_4_load_52 | 58 | 0.0055248 | 0.0013846 | 0 | 0 |  | 1 | TRUE | wye
33 | LV_293-46_0_4_load_67 | 60 | 0.0024318 | 0.00060948 | 0 | 0 |  | 1 | TRUE | wye
34 | LV_293-46_0_4_load_68 | 61 | 0.0067282 | 0.0016863 | 0 | 0 |  | 1 | TRUE | wye
35 | LV_293-46_0_4_load_65 | 62 | 0.0016169 | 0.00040523 | 0 | 0 |  | 1 | TRUE | wye
36 | LV_293-46_0_4_load_88 | 64 | 0.0096379 | 0.0024155 | 0 | 0 |  | 1 | TRUE | wye
37 | LV_293-46_0_4_load_48 | 65 | 0.0039624 | 0.00099306 | 0 | 0 |  | 1 | TRUE | wye
38 | LV_293-46_0_4_load_50 | 66 | 0.0092339 | 0.0023142 | 0 | 0 |  | 1 | TRUE | wye
39 | LV_293-46_0_4_load_57 | 67 | 0.0067137 | 0.0016826 | 0 | 0 |  | 1 | TRUE | wye
40 | LV_293-46_0_4_load_70 | 71 | 0.0016808 | 0.00042125 | 0 | 0 |  | 1 | TRUE | wye
41 | LV_293-46_0_4_load_71 | 72 | 0.00076815 | 0.00019252 | 0 | 0 |  | 1 | TRUE | wye
42 | LV_293-46_0_4_load_73 | 73 | 0.00076916 | 0.00019277 | 0 | 0 |  | 1 | TRUE | wye
43 | LV_293-46_0_4_load_79 | 74 | 0.0016808 | 0.00042125 | 0 | 0 |  | 1 | TRUE | wye
44 | LV_293-46_0_4_load_72 | 75 | 0.0011509 | 0.00028845 | 0 | 0 |  | 1 | TRUE | wye
45 | LV_293-46_0_4_load_74 | 76 | 0.00076815 | 0.00019252 | 0 | 0 |  | 1 | TRUE | wye
46 | LV_293-46_0_4_load_75 | 77 | 0.0008059 | 0.00020198 | 0 | 0 |  | 1 | TRUE | wye
47 | LV_293-46_0_4_load_80 | 78 | 0.0012064 | 0.00030236 | 0 | 0 |  | 1 | TRUE | wye
48 | LV_293-46_0_4_load_84 | 79 | 0.00080552 | 0.00020188 | 0 | 0 |  | 1 | TRUE | wye
49 | LV_293-46_0_4_load_76 | 80 | 0.001207 | 0.00030249 | 0 | 0 |  | 1 | TRUE | wye
50 | LV_293-46_0_4_load_82 | 81 | 0.00080589 | 0.00020197 | 0 | 0 |  | 1 | TRUE | wye
51 | LV_293-46_0_4_load_81 | 82 | 0.001207 | 0.00030249 | 0 | 0 |  | 1 | TRUE | wye
52 | LV_293-46_0_4_load_83 | 83 | 0.00080557 | 0.00020189 | 0 | 0 |  | 1 | TRUE | wye

## ext_grid
| name | bus | vm_pu | va_degree | slack_weight | in_service
0 |  | 38 | 1 | 0 | 1 | TRUE

## line
| name | std_type | from_bus | to_bus | length_km | r_ohm_per_km | x_ohm_per_km | c_nf_per_km | g_us_per_km | max_i_ka | df | parallel | type | in_service
0 | LV_293-46_0_4_line_0 |  | 0 | 1 | 0.029013 | 0.125 | 0.08 | 261 | 0 | 0.364 | 1 | 1 | cs | TRUE
1 | LV_293-46_0_4_line_1 |  | 1 | 2 | 0.013476 | 0.125 | 0.08 | 261 | 0 | 0.364 | 1 | 3 | cs | TRUE
2 | LV_293-46_0_4_line_2 |  | 1 | 3 | 0.047389 | 0.125 | 0.08 | 261 | 0 | 0.364 | 1 | 3 | cs | TRUE
3 | LV_293-46_0_4_line_3 |  | 2 | 23 | 0.014169 | 0.125 | 0.08 | 261 | 0 | 0.364 | 1 | 1 | cs | TRUE
4 | LV_293-46_0_4_line_4 |  | 2 | 13 | 0.069646 | 0.125 | 0.08 | 261 | 0 | 0.364 | 1 | 3 | cs | TRUE
5 | LV_293-46_0_4_line_5 |  | 3 | 6 | 0.0097945 | 0.125 | 0.08 | 261 | 0 | 0.364 | 1 | 1 | cs | TRUE
6 | LV_293-46_0_4_line_6 |  | 3 | 16 | 0.021434 | 0.125 | 0.08 | 261 | 0 | 0.364 | 1 | 3 | cs | TRUE
7 | LV_293-46_0_4_line_7 |  | 4 | 5 | 0.048885 | 0.125 | 0.08 | 261 | 0 | 0.364 | 1 | 1 | cs | TRUE
8 | LV_293-46_0_4_line_8 |  | 4 | 6 | 0.030346 | 0.125 | 0.08 | 261 | 0 | 0.364 | 1 | 1 | cs | TRUE
9 | LV_293-46_0_4_line_9 |  | 5 | 29 | 0.005117 | 0.125 | 0.08 | 261 | 0 | 0.364 | 1 | 1 | cs | TRUE
10 | LV_293-46_0_4_line_10 |  | 7 | 8 | 0.01595 | 0.125 | 0.08 | 261 | 0 | 0.364 | 1 | 3 | cs | TRUE
11 | LV_293-46_0_4_line_11 |  | 7 | 9 | 0.028556 | 0.125 | 0.08 | 261 | 0 | 0.364 | 1 | 3 | cs | TRUE
12 | LV_293-46_0_4_line_12 |  | 8 | 30 | 0.015064 | 0.125 | 0.08 | 261 | 0 | 0.364 | 1 | 3 | cs | TRUE
13 | LV_293-46_0_4_line_13 |  | 8 | 27 | 0.042424 | 0.125 | 0.08 | 261 | 0 | 0.364 | 1 | 3 | cs | TRUE
14 | LV_293-46_0_4_line_14 |  | 9 | 17 | 0.032096 | 0.125 | 0.08 | 261 | 0 | 0.364 | 1 | 3 | cs | TRUE
15 | LV_293-46_0_4_line_15 |  | 10 | 11 | 0.015778 | 0.125 | 0.08 | 261 | 0 | 0.364 | 1 | 1 | cs | TRUE
16 | LV_293-46_0_4_line_16 |  | 10 | 12 | 0.036353 | 0.125 | 0.08 | 261 | 0 | 0.364 | 1 | 1 | cs | TRUE
17 | LV_293-46_0_4_line_17 |  | 12 | 34 | 0.01716 | 0.125 | 0.08 | 261 | 0 | 0.364 | 1 | 1 | cs | TRUE
18 | LV_293-46_0_4_line_18 |  | 13 | 14 | 0.026678 | 0.125 | 0.08 | 261 | 0 | 0.364 | 1 | 3 | cs | TRUE
19 | LV_293-46_0_4_line_19 |  | 13 | 15 | 0.014682 | 0.125 | 0.08 | 261 | 0 | 0.364 | 1 | 1 | cs | TRUE
20 | LV_293-46_0_4_line_20 |  | 14 | 18 | 0.0031908 | 0.125 | 0.08 | 261 | 0 | 0.364 | 1 | 1 | cs | TRUE
21 | LV_293-46_0_4_line_21 |  | 14 | 19 | 0.028909 | 0.125 | 0.08 | 261 | 0 | 0.364 | 1 | 3 | cs | TRUE
22 | LV_293-46_0_4_line_22 |  | 15 | 25 | 0.016688 | 0.125 | 0.08 | 261 | 0 | 0.364 | 1 | 1 | cs | TRUE
23 | LV_293-46_0_4_line_23 |  | 16 | 17 | 0.033631 | 0.125 | 0.08 | 261 | 0 | 0.364 | 1 | 3 | cs | TRUE
24 | LV_293-46_0_4_line_24 |  | 19 | 35 | 0.011446 | 0.125 | 0.08 | 261 | 0 | 0.364 | 1 | 2 | cs | TRUE
25 | LV_293-46_0_4_line_25 |  | 20 | 21 | 0.006582 | 0.125 | 0.08 | 261 | 0 | 0.364 | 1 | 1 | cs | TRUE
26 | LV_293-46_0_4_line_26 |  | 20 | 22 | 0.020694 | 0.125 | 0.08 | 261 | 0 | 0.364 | 1 | 1 | cs | TRUE
27 | LV_293-46_0_4_line_27 |  | 21 | 36 | 0.020094 | 0.125 | 0.08 | 261 | 0 | 0.364 | 1 | 1 | cs | TRUE
28 | LV_293-46_0_4_line_28 |  | 21 | 35 | 0.04626 | 0.125 | 0.08 | 261 | 0 | 0.364 | 1 | 1 | cs | TRUE
29 | LV_293-46_0_4_line_29 |  | 24 | 25 | 0.038579 | 0.125 | 0.08 | 261 | 0 | 0.364 | 1 | 1 | cs | TRUE
30 | LV_293-46_0_4_line_30 |  | 24 | 26 | 0.0061637 | 0.125 | 0.08 | 261 | 0 | 0.364 | 1 | 1 | cs | TRUE
31 | LV_293-46_0_4_line_31 |  | 27 | 28 | 0.015151 | 0.125 | 0.08 | 261 | 0 | 0.364 | 1 | 3 | cs | TRUE
32 | LV_293-46_0_4_line_32 |  | 28 | 38 | 0.057165 | 0.125 | 0.08 | 261 | 0 | 0.364 | 1 | 3 | cs | TRUE
33 | LV_293-46_0_4_line_33 |  | 30 | 43 | 0.018215 | 0.125 | 0.08 | 261 | 0 | 0.364 | 1 | 3 | cs | TRUE
34 | LV_293-46_0_4_line_34 |  | 31 | 32 | 0.15061 | 0.125 | 0.08 | 261 | 0 | 0.364 | 1 | 1 | cs | TRUE
35 | LV_293-46_0_4_line_35 |  | 31 | 33 | 0.044617 | 0.125 | 0.08 | 261 | 0 | 0.364 | 1 | 1 | cs | TRUE
36 | LV_293-46_0_4_line_36 |  | 32 | 44 | 0.011868 | 0.125 | 0.08 | 261 | 0 | 0.364 | 1 | 1 | cs | TRUE
37 | LV_293-46_0_4_line_37 |  | 32 | 45 | 0.034098 | 0.125 | 0.08 | 261 | 0 | 0.364 | 1 | 1 | cs | TRUE
38 | LV_293-46_0_4_line_38 |  | 33 | 46 | 0.010507 | 0.125 | 0.08 | 261 | 0 | 0.364 | 1 | 1 | cs | TRUE
39 | LV_293-46_0_4_line_39 |  | 34 | 37 | 0.007009 | 0.125 | 0.08 | 261 | 0 | 0.364 | 1 | 1 | cs | TRUE
40 | LV_293-46_0_4_line_40 |  | 36 | 42 | 0.0011079 | 0.125 | 0.08 | 261 | 0 | 0.364 | 1 | 1 | cs | TRUE
41 | LV_293-46_0_4_line_41 |  | 37 | 38 | 0.022017 | 0.125 | 0.08 | 261 | 0 | 0.364 | 1 | 1 | cs | TRUE
42 | LV_293-46_0_4_line_42 |  | 39 | 40 | 0.015663 | 0.125 | 0.08 | 261 | 0 | 0.364 | 1 | 1 | cs | TRUE
43 | LV_293-46_0_4_line_43 |  | 39 | 41 | 0.00837 | 0.125 | 0.08 | 261 | 0 | 0.364 | 1 | 1 | cs | TRUE
44 | LV_293-46_0_4_line_44 |  | 40 | 55 | 0.011417 | 0.125 | 0.08 | 261 | 0 | 0.364 | 1 | 1 | cs | TRUE
45 | LV_293-46_0_4_line_45 |  | 41 | 58 | 0.017754 | 0.125 | 0.08 | 261 | 0 | 0.364 | 1 | 1 | cs | TRUE
46 | LV_293-46_0_4_line_46 |  | 41 | 65 | 0.033202 | 0.125 | 0.08 | 261 | 0 | 0.364 | 1 | 1 | cs | TRUE
47 | LV_293-46_0_4_line_47 |  | 42 | 63 | 0.005791 | 0.125 | 0.08 | 261 | 0 | 0.364 | 1 | 1 | cs | TRUE
48 | LV_293-46_0_4_line_48 |  | 43 | 47 | 0.0043176 | 0.125 | 0.08 | 261 | 0 | 0.364 | 1 | 3 | cs | TRUE
49 | LV_293-46_0_4_line_49 |  | 44 | 59 | 0.013449 | 0.125 | 0.08 | 261 | 0 | 0.364 | 1 | 1 | cs | TRUE
50 | LV_293-46_0_4_line_50 |  | 45 | 57 | 0.024807 | 0.125 | 0.08 | 261 | 0 | 0.364 | 1 | 1 | cs | TRUE
51 | LV_293-46_0_4_line_51 |  | 46 | 80 | 0.049379 | 0.125 | 0.08 | 261 | 0 | 0.364 | 1 | 1 | cs | TRUE
52 | LV_293-46_0_4_line_52 |  | 47 | 48 | 0.0023684 | 0.125 | 0.08 | 261 | 0 | 0.364 | 1 | 3 | cs | TRUE
53 | LV_293-46_0_4_line_53 |  | 48 | 49 | 0.017183 | 0.125 | 0.08 | 261 | 0 | 0.364 | 1 | 2 | cs | TRUE
54 | LV_293-46_0_4_line_54 |  | 49 | 50 | 0.016957 | 0.125 | 0.08 | 261 | 0 | 0.364 | 1 | 1 | cs | TRUE
55 | LV_293-46_0_4_line_55 |  | 50 | 51 | 0.029744 | 0.125 | 0.08 | 261 | 0 | 0.364 | 1 | 1 | cs | TRUE
56 | LV_293-46_0_4_line_56 |  | 51 | 58 | 4.8569e-05 | 0.125 | 0.08 | 261 | 0 | 0.364 | 1 | 1 | cs | TRUE
57 | LV_293-46_0_4_line_57 |  | 52 | 53 | 0.012297 | 0.125 | 0.08 | 261 | 0 | 0.364 | 1 | 1 | cs | TRUE
58 | LV_293-46_0_4_line_58 |  | 52 | 54 | 0.0060229 | 0.125 | 0.08 | 261 | 0 | 0.364 | 1 | 1 | cs | TRUE
59 | LV_293-46_0_4_line_59 |  | 53 | 55 | 0.027245 | 0.125 | 0.08 | 261 | 0 | 0.364 | 1 | 1 | cs | TRUE
60 | LV_293-46_0_4_line_60 |  | 55 | 56 | 0.002246 | 0.125 | 0.08 | 261 | 0 | 0.364 | 1 | 1 | cs | TRUE
61 | LV_293-46_0_4_line_61 |  | 56 | 57 | 0.0077187 | 0.125 | 0.08 | 261 | 0 | 0.364 | 1 | 1 | cs | TRUE
62 | LV_293-46_0_4_line_62 |  | 59 | 60 | 0.017765 | 0.125 | 0.08 | 261 | 0 | 0.364 | 1 | 1 | cs | TRUE
63 | LV_293-46_0_4_line_63 |  | 59 | 61 | 0.014271 | 0.125 | 0.08 | 261 | 0 | 0.364 | 1 | 1 | cs | TRUE
64 | LV_293-46_0_4_line_64 |  | 59 | 62 | 0.011463 | 0.125 | 0.08 | 261 | 0 | 0.364 | 1 | 1 | cs | TRUE
65 | LV_293-46_0_4_line_65 |  | 61 | 70 | 0.052681 | 0.125 | 0.08 | 261 | 0 | 0.364 | 1 | 1 | cs | TRUE
66 | LV_293-46_0_4_line_66 |  | 62 | 69 | 0.032405 | 0.125 | 0.08 | 261 | 0 | 0.364 | 1 | 1 | cs | TRUE
67 | LV_293-46_0_4_line_67 |  | 63 | 64 | 0.015438 | 0.125 | 0.08 | 261 | 0 | 0.364 | 1 | 1 | cs | TRUE
68 | LV_293-46_0_4_line_68 |  | 65 | 66 | 0.008792 | 0.125 | 0.08 | 261 | 0 | 0.364 | 1 | 1 | cs | TRUE
69 | LV_293-46_0_4_line_69 |  | 67 | 68 | 0.013464 | 0.125 | 0.08 | 261 | 0 | 0.364 | 1 | 1 | cs | TRUE
70 | LV_293-46_0_4_line_70 |  | 68 | 69 | 0.051296 | 0.125 | 0.08 | 261 | 0 | 0.364 | 1 | 1 | cs | TRUE
71 | LV_293-46_0_4_line_71 |  | 70 | 71 | 0.002734 | 0.125 | 0.08 | 261 | 0 | 0.364 | 1 | 1 | cs | TRUE
72 | LV_293-46_0_4_line_72 |  | 70 | 72 | 0.027251 | 0.125 | 0.08 | 261 | 0 | 0.364 | 1 | 1 | cs | TRUE
73 | LV_293-46_0_4_line_73 |  | 71 | 73 | 0.0049046 | 0.125 | 0.08 | 261 | 0 | 0.364 | 1 | 1 | cs | TRUE
74 | LV_293-46_0_4_line_74 |  | 72 | 74 | 0.0018675 | 0.125 | 0.08 | 261 | 0 | 0.364 | 1 | 1 | cs | TRUE
75 | LV_293-46_0_4_line_75 |  | 73 | 75 | 0.006141 | 0.125 | 0.08 | 261 | 0 | 0.364 | 1 | 1 | cs | TRUE
76 | LV_293-46_0_4_line_76 |  | 75 | 76 | 0.015887 | 0.125 | 0.08 | 261 | 0 | 0.364 | 1 | 1 | cs | TRUE
77 | LV_293-46_0_4_line_77 |  | 76 | 77 | 0.0031887 | 0.125 | 0.08 | 261 | 0 | 0.364 | 1 | 1 | cs | TRUE
78 | LV_293-46_0_4_line_78 |  | 77 | 78 | 0.0027565 | 0.125 | 0.08 | 261 | 0 | 0.364 | 1 | 1 | cs | TRUE
79 | LV_293-46_0_4_line_79 |  | 78 | 79 | 0.01684 | 0.125 | 0.08 | 261 | 0 | 0.364 | 1 | 1 | cs | TRUE
80 | LV_293-46_0_4_line_80 |  | 79 | 81 | 0.0025117 | 0.125 | 0.08 | 261 | 0 | 0.364 | 1 | 1 | cs | TRUE
81 | LV_293-46_0_4_line_81 |  | 81 | 82 | 0.0080386 | 0.125 | 0.08 | 261 | 0 | 0.364 | 1 | 1 | cs | TRUE
82 | LV_293-46_0_4_line_82 |  | 82 | 83 | 0.0064663 | 0.125 | 0.08 | 261 | 0 | 0.364 | 1 | 1 | cs | TRUE

## trafo
| name | std_type | hv_bus | lv_bus | sn_mva | vn_hv_kv | vn_lv_kv | vk_percent | vkr_percent | pfe_kw | i0_percent | shift_degree | tap_side | tap_neutral | tap_min | tap_max | tap_step_percent | tap_step_degree | tap_pos | tap_phase_shifter | parallel | df | in_service
0 | LV_293-46_0_4_trafo_56 | 0.63 MVA 20/0.4 kV | 84 | 38 | 0.63 | 20 | 0.4 | 6 | 1.206 | 1.65 | 0.2619 | 150 | hv | 0 | -2 | 2 | 2.5 | 0 | 0 | FALSE | 1 | 1 | TRUE

## line_geodata
| x0 | y0 | x1 | y1 | x2 | y2 | x3 | y3 | x4 | y4 | x5 | y5 | x6 | y6 | x7 | y7 | x8 | y8 | x9 | y9 | x10 | y10 | x11 | y11 | x12 | y12 | x13 | y13 | x14 | y14 | x15 | y15
0 | 2691776.6966 | 1232969.6918 | 2691747.6901 | 1232970.3052
1 | 2691790.2124 | 1232969.745 | 2691776.6966 | 1232969.6918
2 | 2691775.7095 | 1232922.3203 | 2691776.6966 | 1232969.6918
3 | 2691790.2124 | 1232969.745 | 2691790.1663 | 1232955.5785
4 | 2691790.2124 | 1232969.745 | 2691792.6805 | 1232971.2508 | 2691795.5069 | 1232973.5739 | 2691799.0257 | 1232976.1746 | 2691805.1727 | 1232976.781 | 2691812.6274 | 1232977.0408 | 2691813.0462 | 1232978.8486 | 2691814.2491 | 1232980.8797 | 2691815.856 | 1232982.7392 | 2691817.6522 | 1232983.6232 | 2691824.1267 | 1232985.0798 | 2691833.268 | 1232986.9445 | 2691840.1052 | 1232988.9405 | 2691844.3188 | 1232990.6846 | 2691846.6775 | 1232991.9108 | 2691848.9911 | 1232986.2647
5 | 2691775.7095 | 1232922.3203 | 2691766.0946 | 1232924.1876
6 | 2691775.7095 | 1232922.3203 | 2691788.6415 | 1232921.9419 | 2691797.134 | 1232921.695
7 | 2691736.3057 | 1232929.9731 | 2691736.1196 | 1232904.2629 | 2691735.8488 | 1232881.0976
8 | 2691736.3057 | 1232929.9731 | 2691766.0946 | 1232924.1876
9 | 2691735.7915 | 1232875.9819 | 2691735.8488 | 1232881.0976
10 | 2691817.8157 | 1232843.7028 | 2691813.7346 | 1232845.1408 | 2691816.6434 | 1232848.9996 | 2691820.4258 | 1232854.6398
11 | 2691820.4258 | 1232854.6398 | 2691810.5608 | 1232860.3916 | 2691793.4237 | 1232860.427
12 | 2691817.8157 | 1232843.7028 | 2691831.821 | 1232838.1547
13 | 2691817.8157 | 1232843.7028 | 2691820.487 | 1232847.2466 | 2691824.0762 | 1232853.1396 | 2691825.9357 | 1232856.782 | 2691826.8104 | 1232858.4968 | 2691829.295 | 1232864.3171 | 2691831.4955 | 1232870.8892 | 2691832.9147 | 1232876.0704 | 2691833.7192 | 1232879.8744 | 2691834.0587 | 1232882.4037
14 | 2691797.6536 | 1232888.0678 | 2691793.4397 | 1232888.3029 | 2691793.4237 | 1232860.427
15 | 2691942.4678 | 1232898.4465 | 2691949.3399 | 1232901.6218 | 2691956.7152 | 1232905.2246
16 | 2691942.4678 | 1232898.4465 | 2691943.0001 | 1232871.8801 | 2691943.0079 | 1232867.4659 | 2691937.6409 | 1232867.4014
17 | 2691920.4818 | 1232867.3286 | 2691922.0791 | 1232867.3644 | 2691930.1295 | 1232867.3111 | 2691937.6409 | 1232867.4014
18 | 2691848.9341 | 1232959.5891 | 2691848.8085 | 1232975.0538 | 2691848.9911 | 1232986.2647
19 | 2691848.9911 | 1232986.2647 | 2691863.6729 | 1232986.325
20 | 2691848.9341 | 1232959.5891 | 2691848.9758 | 1232956.3986
21 | 2691848.9341 | 1232959.5891 | 2691877.8427 | 1232959.5184
22 | 2691877.3665 | 1232989.5723 | 2691863.7168 | 1232989.3612 | 2691863.6729 | 1232986.325
23 | 2691797.134 | 1232921.695 | 2691797.6536 | 1232888.0678 | 2691797.6536 | 1232888.0678
24 | 2691889.2888 | 1232959.4905 | 2691877.8427 | 1232959.5184
25 | 2691906.9916 | 1232924.8281 | 2691907.7386 | 1232931.3665
26 | 2691906.9916 | 1232924.8281 | 2691886.2974 | 1232924.921
27 | 2691907.7386 | 1232931.3665 | 2691918.3629 | 1232932.3315 | 2691927.7892 | 1232932.2784
28 | 2691907.7386 | 1232931.3665 | 2691908.1729 | 1232939.0232 | 2691908.0332 | 1232950.0067 | 2691907.6472 | 1232959.2963 | 2691889.2888 | 1232959.4905
29 | 2691877.3665 | 1232989.5723 | 2691877.4319 | 1232993.1759 | 2691889.8013 | 1232993.4228 | 2691889.588 | 1232996.4439 | 2691900.4775 | 1232996.4122 | 2691900.44 | 1232998.8356 | 2691906.7866 | 1232998.767
30 | 2691906.7866 | 1232998.767 | 2691912.9497 | 1232998.6795
31 | 2691834.0587 | 1232882.4037 | 2691849.2086 | 1232882.2596
32 | 2691849.2086 | 1232882.2596 | 2691860.3239 | 1232882.1538 | 2691872.2384 | 1232881.96 | 2691872.2108 | 1232867.0933 | 2691883.4053 | 1232866.944 | 2691890.0021 | 1232866.8681 | 2691891.4738 | 1232866.7912
33 | 2691848.7557 | 1232831.4463 | 2691831.821 | 1232838.1547
34 | 2692027.6922 | 1232782.8264 | 2692010.0936 | 1232770.1116 | 2692004.8835 | 1232767.1844 | 2691992.8339 | 1232760.4375 | 2691961.5293 | 1232747.6773 | 2691904.2676 | 1232737.7179 | 2691892.4581 | 1232724.7372
35 | 2691892.4581 | 1232724.7372 | 2691901.8207 | 1232708.8927 | 2691909.7322 | 1232690.424 | 2691910.0799 | 1232687.5273 | 2691910.259 | 1232684.3287
36 | 2692027.6922 | 1232782.8264 | 2692039.0787 | 1232779.4793
37 | 2692027.6922 | 1232782.8264 | 2691998.0047 | 1232793.7748 | 2691995.6957 | 1232794.6128
38 | 2691910.259 | 1232684.3287 | 2691910.3729 | 1232682.2947 | 2691907.252 | 1232674.4206
39 | 2691920.4818 | 1232867.3286 | 2691916.7137 | 1232867.1368 | 2691913.487 | 1232866.6977
40 | 2691928.897 | 1232932.2721 | 2691927.7892 | 1232932.2784
41 | 2691913.487 | 1232866.6977 | 2691893.943 | 1232866.6622 | 2691891.4738 | 1232866.7912
42 | 2691941.7012 | 1232814.4075 | 2691947.5957 | 1232815.6774 | 2691956.6665 | 1232812.4339
43 | 2691933.4973 | 1232812.6349 | 2691941.7012 | 1232814.4075
44 | 2691967.4168 | 1232808.59 | 2691956.6665 | 1232812.4339
45 | 2691933.4973 | 1232812.6349 | 2691916.8049 | 1232818.6826
46 | 2691933.4973 | 1232812.6349 | 2691951.8474 | 1232805.6693 | 2691947.1591 | 1232792.9301
47 | 2691928.897 | 1232932.2721 | 2691929.5956 | 1232938.0204
48 | 2691848.7557 | 1232831.4463 | 2691851.5839 | 1232830.3259 | 2691852.851 | 1232830.1789
49 | 2692051.9822 | 1232775.6863 | 2692039.0787 | 1232779.4793
50 | 2691995.6957 | 1232794.6128 | 2691972.3766 | 1232803.0753
51 | 2691924.0167 | 1232635.6088 | 2691902.0522 | 1232655.747 | 2691902.2163 | 1232659.341 | 2691902.6838 | 1232662.8952 | 2691907.252 | 1232674.4206
52 | 2691852.851 | 1232830.1789 | 2691855.2037 | 1232829.906
53 | 2691872.1703 | 1232831.8484 | 2691869.7344 | 1232831.8519 | 2691863.9239 | 1232830.539 | 2691857.2508 | 1232829.6685 | 2691855.2037 | 1232829.906
54 | 2691888.3894 | 1232827.4454 | 2691881.9594 | 1232829.706 | 2691875.6487 | 1232831.8433 | 2691872.1703 | 1232831.8484
55 | 2691916.7592 | 1232818.6992 | 2691906.2423 | 1232822.5095 | 2691896.2279 | 1232824.6896 | 2691888.3894 | 1232827.4454
56 | 2691916.8049 | 1232818.6826 | 2691916.7592 | 1232818.6992
57 | 2691987.9822 | 1232826.4607 | 2691997.2642 | 1232834.5265
58 | 2692001.8105 | 1232838.477 | 2691997.2642 | 1232834.5265
59 | 2691967.4168 | 1232808.59 | 2691987.9822 | 1232826.4607
60 | 2691967.4168 | 1232808.59 | 2691966.2119 | 1232806.6922
61 | 2691966.2119 | 1232806.6922 | 2691966.5913 | 1232805.1748 | 2691972.3766 | 1232803.0753
62 | 2692051.9822 | 1232775.6863 | 2692067.0515 | 1232771.3053 | 2692069.033 | 1232770.6989
63 | 2692051.9822 | 1232775.6863 | 2692048.1184 | 1232761.948
64 | 2692051.9822 | 1232775.6863 | 2692062.6319 | 1232779.9258
65 | 2692028.8411 | 1232718.4423 | 2692026.0227 | 1232728.3058 | 2692028.8725 | 1232734.4988 | 2692035.223 | 1232740.0678 | 2692042.7923 | 1232744.1991 | 2692043.4435 | 1232746.155 | 2692045.0348 | 1232750.972 | 2692045.5873 | 1232752.9486 | 2692048.1184 | 1232761.948
66 | 2692093.4384 | 1232789.6161 | 2692086.6859 | 1232788.4885 | 2692079.8771 | 1232786.6039 | 2692071.9191 | 1232783.6229 | 2692062.6319 | 1232779.9258
67 | 2691929.5956 | 1232938.0204 | 2691925.789 | 1232951.5713 | 2691924.4247 | 1232951.6502
68 | 2691944.1226 | 1232784.6791 | 2691947.1591 | 1232792.9301
69 | 2692081.4446 | 1232833.5064 | 2692073.3933 | 1232841.9211 | 2692073.4608 | 1232843.7381
70 | 2692093.4384 | 1232789.6161 | 2692095.9698 | 1232799.7293 | 2692098.9313 | 1232809.46 | 2692098.9951 | 1232812.6744 | 2692096.6146 | 1232817.2408 | 2692091.8408 | 1232823.7938 | 2692088.9361 | 1232826.5174 | 2692081.4446 | 1232833.5064
71 | 2692028.8411 | 1232718.4423 | 2692026.1896 | 1232717.7757
72 | 2692028.8411 | 1232718.4423 | 2692040.5455 | 1232721.081 | 2692053.5897 | 1232722.7731 | 2692055.6877 | 1232722.8542
73 | 2692021.4331 | 1232716.5797 | 2692026.1896 | 1232717.7757
74 | 2692055.6877 | 1232722.8542 | 2692057.5538 | 1232722.9264
75 | 2692015.4775 | 1232715.0823 | 2692021.4331 | 1232716.5797
76 | 2692015.4775 | 1232715.0823 | 2692001.9794 | 1232711.6884 | 2692000.0207 | 1232711.4924
77 | 2692000.0207 | 1232711.4924 | 2691996.8478 | 1232711.1749
78 | 2691996.8478 | 1232711.1749 | 2691994.105 | 1232710.9004
79 | 2691977.2967 | 1232709.9065 | 2691991.462 | 1232710.636 | 2691994.105 | 1232710.9004
80 | 2691974.7883 | 1232709.7773 | 2691977.2967 | 1232709.9065
81 | 2691966.8516 | 1232708.592 | 2691972.6286 | 1232709.6661 | 2691974.7883 | 1232709.7773
82 | 2691960.4942 | 1232707.4101 | 2691966.8516 | 1232708.592

## bus_geodata
| x | y | coords
0 | 2691747.6901 | 1232970.3052
1 | 2691776.6966 | 1232969.6918
2 | 2691790.2124 | 1232969.745
3 | 2691775.7095 | 1232922.3203
4 | 2691736.3057 | 1232929.9731
5 | 2691735.8488 | 1232881.0976
6 | 2691766.0946 | 1232924.1876
7 | 2691820.4258 | 1232854.6398
8 | 2691817.8157 | 1232843.7028
9 | 2691793.4237 | 1232860.427
10 | 2691942.4678 | 1232898.4465
11 | 2691956.7152 | 1232905.2246
12 | 2691937.6409 | 1232867.4014
13 | 2691848.9911 | 1232986.2647
14 | 2691848.9341 | 1232959.5891
15 | 2691863.6729 | 1232986.325
16 | 2691797.134 | 1232921.695
17 | 2691797.6536 | 1232888.0678
18 | 2691848.9758 | 1232956.3986
19 | 2691877.8427 | 1232959.5184
20 | 2691906.9916 | 1232924.8281
21 | 2691907.7386 | 1232931.3665
22 | 2691886.2974 | 1232924.921
23 | 2691790.1663 | 1232955.5785
24 | 2691906.7866 | 1232998.767
25 | 2691877.3665 | 1232989.5723
26 | 2691912.9497 | 1232998.6795
27 | 2691834.0587 | 1232882.4037
28 | 2691849.2086 | 1232882.2596
29 | 2691735.7915 | 1232875.9819
30 | 2691831.821 | 1232838.1547
31 | 2691892.4581 | 1232724.7372
32 | 2692027.6922 | 1232782.8264
33 | 2691910.259 | 1232684.3287
34 | 2691920.4818 | 1232867.3286
35 | 2691889.2888 | 1232959.4905
36 | 2691927.7892 | 1232932.2784
37 | 2691913.487 | 1232866.6977
38 | 2691891.4738 | 1232866.7912
39 | 2691941.7012 | 1232814.4075
40 | 2691956.6665 | 1232812.4339
41 | 2691933.4973 | 1232812.6349
42 | 2691928.897 | 1232932.2721
43 | 2691848.7557 | 1232831.4463
44 | 2692039.0787 | 1232779.4793
45 | 2691995.6957 | 1232794.6128
46 | 2691907.252 | 1232674.4206
47 | 2691852.851 | 1232830.1789
48 | 2691855.2037 | 1232829.906
49 | 2691872.1703 | 1232831.8484
50 | 2691888.3894 | 1232827.4454
51 | 2691916.7592 | 1232818.6992
52 | 2691997.2642 | 1232834.5265
53 | 2691987.9822 | 1232826.4607
54 | 2692001.8105 | 1232838.477
55 | 2691967.4168 | 1232808.59
56 | 2691966.2119 | 1232806.6922
57 | 2691972.3766 | 1232803.0753
58 | 2691916.8049 | 1232818.6826
59 | 2692051.9822 | 1232775.6863
60 | 2692069.033 | 1232770.6989
61 | 2692048.1184 | 1232761.948
62 | 2692062.6319 | 1232779.9258
63 | 2691929.5956 | 1232938.0204
64 | 2691924.4247 | 1232951.6502
65 | 2691947.1591 | 1232792.9301
66 | 2691944.1226 | 1232784.6791
67 | 2692073.4608 | 1232843.7381
68 | 2692081.4446 | 1232833.5064
69 | 2692093.4384 | 1232789.6161
70 | 2692028.8411 | 1232718.4423
71 | 2692026.1896 | 1232717.7757
72 | 2692055.6877 | 1232722.8542
73 | 2692021.4331 | 1232716.5797
74 | 2692057.5538 | 1232722.9264
75 | 2692015.4775 | 1232715.0823
76 | 2692000.0207 | 1232711.4924
77 | 2691996.8478 | 1232711.1749
78 | 2691994.105 | 1232710.9004
79 | 2691977.2967 | 1232709.9065
80 | 2691924.0167 | 1232635.6088
81 | 2691974.7883 | 1232709.7773
82 | 2691966.8516 | 1232708.592
83 | 2691960.4942 | 1232707.4101
84 | 2691913.487 | 1232866.6977

## line_std_types
| c_nf_per_km | r_ohm_per_km | x_ohm_per_km | max_i_ka | type | q_mm2 | alpha | voltage_rating
NAYY 4x50 SE | 210 | 0.642 | 0.083 | 0.142 | cs | 50 | 0.00403 | LV
NAYY 4x120 SE | 264 | 0.225 | 0.08 | 0.242 | cs | 120 | 0.00403 | LV
NAYY 4x150 SE | 261 | 0.208 | 0.08 | 0.27 | cs | 150 | 0.00403 | LV
NA2XS2Y 1x95 RM/25 12/20 kV | 216 | 0.313 | 0.132 | 0.252 | cs | 95 | 0.00403 | MV
NA2XS2Y 1x185 RM/25 12/20 kV | 273 | 0.161 | 0.117 | 0.362 | cs | 185 | 0.00403 | MV
NA2XS2Y 1x240 RM/25 12/20 kV | 304 | 0.122 | 0.112 | 0.421 | cs | 240 | 0.00403 | MV
NA2XS2Y 1x95 RM/25 6/10 kV | 315 | 0.313 | 0.123 | 0.249 | cs | 95 | 0.00403 | MV
NA2XS2Y 1x185 RM/25 6/10 kV | 406 | 0.161 | 0.11 | 0.358 | cs | 185 | 0.00403 | MV
NA2XS2Y 1x240 RM/25 6/10 kV | 456 | 0.122 | 0.105 | 0.416 | cs | 240 | 0.00403 | MV
NA2XS2Y 1x150 RM/25 12/20 kV | 250 | 0.206 | 0.116 | 0.319 | cs | 150 | 0.00403 | MV
NA2XS2Y 1x120 RM/25 12/20 kV | 230 | 0.253 | 0.119 | 0.283 | cs | 120 | 0.00403 | MV
NA2XS2Y 1x70 RM/25 12/20 kV | 190 | 0.443 | 0.132 | 0.22 | cs | 70 | 0.00403 | MV
NA2XS2Y 1x150 RM/25 6/10 kV | 360 | 0.206 | 0.11 | 0.315 | cs | 150 | 0.00403 | MV
NA2XS2Y 1x120 RM/25 6/10 kV | 340 | 0.253 | 0.113 | 0.28 | cs | 120 | 0.00403 | MV
NA2XS2Y 1x70 RM/25 6/10 kV | 280 | 0.443 | 0.123 | 0.217 | cs | 70 | 0.00403 | MV
N2XS(FL)2Y 1x120 RM/35 64/110 kV | 112 | 0.153 | 0.166 | 0.366 | cs | 120 | 0.00393 | HV
N2XS(FL)2Y 1x185 RM/35 64/110 kV | 125 | 0.099 | 0.156 | 0.457 | cs | 185 | 0.00393 | HV
N2XS(FL)2Y 1x240 RM/35 64/110 kV | 135 | 0.075 | 0.149 | 0.526 | cs | 240 | 0.00393 | HV
N2XS(FL)2Y 1x300 RM/35 64/110 kV | 144 | 0.06 | 0.144 | 0.588 | cs | 300 | 0.00393 | HV
15-AL1/3-ST1A 0.4 | 11 | 1.8769 | 0.35 | 0.105 | ol | 16 | 0.00403 | LV
24-AL1/4-ST1A 0.4 | 11.25 | 1.2012 | 0.335 | 0.14 | ol | 24 | 0.00403 | LV
48-AL1/8-ST1A 0.4 | 12.2 | 0.5939 | 0.3 | 0.21 | ol | 48 | 0.00403 | LV
94-AL1/15-ST1A 0.4 | 13.2 | 0.306 | 0.29 | 0.35 | ol | 94 | 0.00403 | LV
34-AL1/6-ST1A 10.0 | 9.7 | 0.8342 | 0.36 | 0.17 | ol | 34 | 0.00403 | MV
48-AL1/8-ST1A 10.0 | 10.1 | 0.5939 | 0.35 | 0.21 | ol | 48 | 0.00403 | MV
70-AL1/11-ST1A 10.0 | 10.4 | 0.4132 | 0.339 | 0.29 | ol | 70 | 0.00403 | MV
94-AL1/15-ST1A 10.0 | 10.75 | 0.306 | 0.33 | 0.35 | ol | 94 | 0.00403 | MV
122-AL1/20-ST1A 10.0 | 11.1 | 0.2376 | 0.323 | 0.41 | ol | 122 | 0.00403 | MV
149-AL1/24-ST1A 10.0 | 11.25 | 0.194 | 0.315 | 0.47 | ol | 149 | 0.00403 | MV
34-AL1/6-ST1A 20.0 | 9.15 | 0.8342 | 0.382 | 0.17 | ol | 34 | 0.00403 | MV
48-AL1/8-ST1A 20.0 | 9.5 | 0.5939 | 0.372 | 0.21 | ol | 48 | 0.00403 | MV
70-AL1/11-ST1A 20.0 | 9.7 | 0.4132 | 0.36 | 0.29 | ol | 70 | 0.00403 | MV
94-AL1/15-ST1A 20.0 | 10 | 0.306 | 0.35 | 0.35 | ol | 94 | 0.00403 | MV
122-AL1/20-ST1A 20.0 | 10.3 | 0.2376 | 0.344 | 0.41 | ol | 122 | 0.00403 | MV
149-AL1/24-ST1A 20.0 | 10.5 | 0.194 | 0.337 | 0.47 | ol | 149 | 0.00403 | MV
184-AL1/30-ST1A 20.0 | 10.75 | 0.1571 | 0.33 | 0.535 | ol | 184 | 0.00403 | MV
243-AL1/39-ST1A 20.0 | 11 | 0.1188 | 0.32 | 0.645 | ol | 243 | 0.00403 | MV
48-AL1/8-ST1A 110.0 | 8 | 0.5939 | 0.46 | 0.21 | ol | 48 | 0.00403 | HV
70-AL1/11-ST1A 110.0 | 8.4 | 0.4132 | 0.45 | 0.29 | ol | 70 | 0.00403 | HV
94-AL1/15-ST1A 110.0 | 8.65 | 0.306 | 0.44 | 0.35 | ol | 94 | 0.00403 | HV
122-AL1/20-ST1A 110.0 | 8.5 | 0.2376 | 0.43 | 0.41 | ol | 122 | 0.00403 | HV
149-AL1/24-ST1A 110.0 | 8.75 | 0.194 | 0.41 | 0.47 | ol | 149 | 0.00403 | HV
184-AL1/30-ST1A 110.0 | 8.8 | 0.1571 | 0.4 | 0.535 | ol | 184 | 0.00403 | HV
243-AL1/39-ST1A 110.0 | 9 | 0.1188 | 0.39 | 0.645 | ol | 243 | 0.00403 | HV
305-AL1/39-ST1A 110.0 | 9.2 | 0.0949 | 0.38 | 0.74 | ol | 305 | 0.00403 | HV
490-AL1/64-ST1A 110.0 | 9.75 | 0.059 | 0.37 | 0.96 | ol | 490 | 0.00403 | HV
679-AL1/86-ST1A 110.0 | 9.95 | 0.042 | 0.36 | 1.15 | ol | 679 | 0.00403 | HV
490-AL1/64-ST1A 220.0 | 10 | 0.059 | 0.285 | 0.96 | ol | 490 | 0.00403 | HV
679-AL1/86-ST1A 220.0 | 11.7 | 0.042 | 0.275 | 1.15 | ol | 679 | 0.00403 | HV
490-AL1/64-ST1A 380.0 | 11 | 0.059 | 0.253 | 0.96 | ol | 490 | 0.00403 | HV
679-AL1/86-ST1A 380.0 | 14.6 | 0.042 | 0.25 | 1.15 | ol | 679 | 0.00403 | HV

## trafo_std_types
| i0_percent | pfe_kw | vkr_percent | sn_mva | vn_lv_kv | vn_hv_kv | vk_percent | shift_degree | vector_group | tap_side | tap_neutral | tap_min | tap_max | tap_step_degree | tap_step_percent | tap_phase_shifter
160 MVA 380/110 kV | 0.06 | 60 | 0.25 | 160 | 110 | 380 | 12.2 | 0 | Yy0 | hv | 0 | -9 | 9 | 0 | 1.5 | FALSE
100 MVA 220/110 kV | 0.06 | 55 | 0.26 | 100 | 110 | 220 | 12 | 0 | Yy0 | hv | 0 | -9 | 9 | 0 | 1.5 | FALSE
63 MVA 110/20 kV | 0.04 | 22 | 0.32 | 63 | 20 | 110 | 18 | 150 | YNd5 | hv | 0 | -9 | 9 | 0 | 1.5 | FALSE
40 MVA 110/20 kV | 0.05 | 18 | 0.34 | 40 | 20 | 110 | 16.2 | 150 | YNd5 | hv | 0 | -9 | 9 | 0 | 1.5 | FALSE
25 MVA 110/20 kV | 0.07 | 14 | 0.41 | 25 | 20 | 110 | 12 | 150 | YNd5 | hv | 0 | -9 | 9 | 0 | 1.5 | FALSE
63 MVA 110/10 kV | 0.04 | 22 | 0.32 | 63 | 10 | 110 | 18 | 150 | YNd5 | hv | 0 | -9 | 9 | 0 | 1.5 | FALSE
40 MVA 110/10 kV | 0.05 | 18 | 0.34 | 40 | 10 | 110 | 16.2 | 150 | YNd5 | hv | 0 | -9 | 9 | 0 | 1.5 | FALSE
25 MVA 110/10 kV | 0.07 | 14 | 0.41 | 25 | 10 | 110 | 12 | 150 | YNd5 | hv | 0 | -9 | 9 | 0 | 1.5 | FALSE
0.25 MVA 20/0.4 kV | 0.32 | 0.8 | 1.44 | 0.25 | 0.4 | 20 | 6 | 150 | Yzn5 | hv | 0 | -2 | 2 | 0 | 2.5 | FALSE
0.4 MVA 20/0.4 kV | 0.3375 | 1.35 | 1.425 | 0.4 | 0.4 | 20 | 6 | 150 | Dyn5 | hv | 0 | -2 | 2 | 0 | 2.5 | FALSE
0.63 MVA 20/0.4 kV | 0.2619 | 1.65 | 1.206 | 0.63 | 0.4 | 20 | 6 | 150 | Dyn5 | hv | 0 | -2 | 2 | 0 | 2.5 | FALSE
0.25 MVA 10/0.4 kV | 0.24 | 0.6 | 1.2 | 0.25 | 0.4 | 10 | 4 | 150 | Dyn5 | hv | 0 | -2 | 2 | 0 | 2.5 | FALSE
0.4 MVA 10/0.4 kV | 0.2375 | 0.95 | 1.325 | 0.4 | 0.4 | 10 | 4 | 150 | Dyn5 | hv | 0 | -2 | 2 | 0 | 2.5 | FALSE
0.63 MVA 10/0.4 kV | 0.1873 | 1.18 | 1.0794 | 0.63 | 0.4 | 10 | 4 | 150 | Dyn5 | hv | 0 | -2 | 2 | 0 | 2.5 | FALSE

## trafo3w_std_types
| sn_hv_mva | sn_mv_mva | sn_lv_mva | vn_hv_kv | vn_mv_kv | vn_lv_kv | vk_hv_percent | vk_mv_percent | vk_lv_percent | vkr_hv_percent | vkr_mv_percent | vkr_lv_percent | pfe_kw | i0_percent | shift_mv_degree | shift_lv_degree | vector_group | tap_side | tap_neutral | tap_min | tap_max | tap_step_percent
63/25/38 MVA 110/20/10 kV | 63 | 25 | 38 | 110 | 20 | 10 | 10.4 | 10.4 | 10.4 | 0.28 | 0.32 | 0.35 | 35 | 0.89 | 0 | 0 | YN0yn0yn0 | hv | 0 | -10 | 10 | 1.2
63/25/38 MVA 110/10/10 kV | 63 | 25 | 38 | 110 | 10 | 10 | 10.4 | 10.4 | 10.4 | 0.28 | 0.32 | 0.35 | 35 | 0.89 | 0 | 0 | YN0yn0yn0 | hv | 0 | -10 | 10 | 1.2

## fuse_std_types
| fuse_type | i_rated_a | t_avg | t_min | t_total | x_avg | x_min | x_total
HV 100A | HV 100A | 100 | 0 | [10.0, 3.64, 0.854, 0.281, 0.1, 0.0531, 0.022, 0.01] | [10.0, 4.267, 1.21, 0.403, 0.1, 0.058, 0.022, 0.01] | 0 | [300.0, 350.0, 450.0, 550.0, 700.0, 850.0, 1200.0, 1752.0] | [600.0, 700.0, 900.0, 1150.0, 1665.0, 2000.0, 3000.0, 4313.0]
HV 10A | HV 10A | 10 | 0 | [10.0, 1675.0, 0.344, 0.156, 0.1, 0.0417, 0.0171, 0.01] | [10.0, 1.3, 0.3, 0.155, 0.1, 0.0555, 0.023, 0.01] | 0 | [30.0, 32.0, 35.0, 37.0, 39.0, 50.0, 70.0, 88.0] | [60.0, 70.0, 80.0, 87.0, 94.0, 110.0, 150.0, 216.0]
HV 125A | HV 125A | 125 | 0 | [10.0, 1.82, 0.344, 0.1, 0.0467, 0.0269, 0.01] | [10.0, 2.478, 0.426, 0.1, 0.0427, 0.0211, 0.01] | 0 | [375.0, 500.0, 700.0, 925.0, 1200.0, 1500.0, 2341.0] | [750.0, 1000.0, 1500.0, 2200.0, 3000.0, 4000.0, 5765.0]
HV 160A | HV 160A | 160 | 0 | [10.0, 4.15, 1.03, 0.198, 0.1, 0.051, 0.0172, 0.01] | [10.0, 2.3, 0.734, 0.274, 0.1, 0.046, 0.0177, 0.01] | 0 | [480.0, 550.0, 700.0, 1000.0, 1260.0, 1600.0, 2500.0, 3227.0] | [960.0, 1300.0, 1700.0, 2200.0, 2996.0, 4000.0, 6000.0, 7946.0]
HV 16A | HV 16A | 16 | 0 | [10.0, 0.352, 0.164, 0.1, 0.0649, 0.0342, 0.01] | [10.0, 2.34, 0.722, 0.181, 0.1, 0.055, 0.0296, 0.01] | 0 | [48.0, 60.0, 65.0, 71.0, 80.0, 100.0, 162.0] | [96.0, 110.0, 125.0, 150.0, 168.0, 200.0, 250.0, 398.0]
HV 200A | HV 200A | 200 | 0 | [10.0, 4.267, 1.21, 0.403, 0.1, 0.058, 0.022, 0.01] | [10.0, 3.73, 1.654, 0.328, 0.1, 0.0531, 0.019, 0.01] | 0 | [600.0, 700.0, 900.0, 1150.0, 1665.0, 2000.0, 3000.0, 4313.0] | [1200.0, 1500.0, 1800.0, 2700.0, 3960.0, 5000.0, 7500.0, 10620.0]
HV 20A | HV 20A | 20 | 0 | [10.0, 1.3, 0.3, 0.155, 0.1, 0.0555, 0.023, 0.01] | [10.0, 1.3, 0.161, 0.1, 0.0611, 0.0399, 0.0141, 0.01] | 0 | [60.0, 70.0, 80.0, 87.0, 94.0, 110.0, 150.0, 216.0] | [120.0, 150.0, 200.0, 223.0, 260.0, 300.0, 450.0, 532.0]
HV 25A | HV 25A | 25 | 0 | [10.0, 2.512, 0.833, 0.299, 0.1, 0.0372, 0.0223, 0.01] | [10.0, 3.125, 0.597, 0.198, 0.1, 0.0378, 0.022, 0.01] | 0 | [75.0, 82.0, 90.0, 100.0, 124.0, 170.0, 200.0, 289.0] | [150.0, 170.0, 210.0, 250.0, 294.0, 400.0, 500.0, 711.0]
HV 31.5A | HV 31.5A | 31.5 | 0 | [10.0, 2.34, 0.722, 0.181, 0.1, 0.055, 0.0296, 0.01] | [10.0, 2.84, 0.368, 0.164, 0.1, 0.0621, 0.0378, 0.0195, 0.01] | 0 | [95.0, 110.0, 125.0, 150.0, 165.0, 200.0, 250.0, 390.0] | [189.0, 220.0, 300.0, 350.0, 393.0, 450.0, 530.0, 700.0, 960.0]
HV 40A | HV 40A | 40 | 0 | [10.0, 1.3, 0.161, 0.1, 0.0611, 0.0399, 0.0141, 0.01] | [10.0, 2.05, 0.369, 0.198, 0.1, 0.051, 0.0298, 0.01] | 0 | [120.0, 150.0, 200.0, 223.0, 260.0, 300.0, 450.0, 532.0] | [240.0, 300.0, 400.0, 450.0, 530.0, 650.0, 800.0, 1311.0]
HV 50A | HV 50A | 50 | 0 | [10.0, 3.215, 0.597, 0.198, 0.1, 0.0378, 0.022, 0.01] | [10.0, 3.64, 0.854, 0.281, 0.1, 0.0531, 0.022, 0.01] | 0 | [150.0, 170.0, 210.0, 250.0, 294.0, 400.0, 500.0, 711.0] | [300.0, 350.0, 450.0, 550.0, 700.0, 850.0, 1200.0, 1752.0]
HV 6.3A | HV 6.3A | 6.3 | 0 | [10.0, 1.39, 0.344, 0.168, 0.1, 0.056, 0.0263, 0.01] | [10.0, 1.711, 0.516, 0.198, 0.1, 0.0634, 0.0303, 0.01] | 0 | [19.0, 19.5, 20.4, 20.8, 22.0, 25.0, 32.0, 48.0] | [38.0, 40.0, 43.0, 48.0, 53.0, 60.0, 75.0, 118.0]
HV 63A | HV 63A | 63 | 0 | [10.0, 2.84, 0.368, 0.164, 0.1, 0.0621, 0.0378, 0.0195, 0.01] | [10.0, 1.82, 0.344, 0.1, 0.0467, 0.0269, 0.01] | 0 | [189.0, 220.0, 300.0, 350.0, 393.0, 450.0, 530.0, 700.0, 961.0] | [378.0, 500.0, 700.0, 934.0, 1200.0, 1500.0, 2366.0]
HV 80A | HV 80A | 80 | 0 | [10.0, 2.05, 0.369, 0.198, 0.1, 0.051, 0.0298, 0.01] | [10.0, 4.15, 1.03, 0.198, 0.1, 0.051, 0.0172, 0.01] | 0 | [240.0, 300.0, 400.0, 450.0, 530.0, 650.0, 800.0, 1311.0] | [480.0, 550.0, 700.0, 1000.0, 1260.0, 1600.0, 2500.0, 3227.0]
Siemens NH-1-100 | Siemens NH-1-100 | 100 | [5400.0, 2000.0, 400.0, 20.0, 1.0, 0.2, 0.012, 0.004] | 0 | 0 | [150.0, 190.0, 250.0, 430.0, 900.0, 1250.0, 2700.0, 3600.0] | 0 | 0
Siemens NH-1-125 | Siemens NH-1-125 | 125 | [4800.0, 120.0, 7.0, 0.1, 0.004] | 0 | 0 | [180.0, 400.0, 740.0, 2000.0, 4250.0] | 0 | 0
Siemens NH-1-16 | Siemens NH-1-16 | 16 | [4000.0, 400.0, 2.0, 0.1, 0.04, 0.01] | 0 | 0 | [26.0, 35.0, 75.0, 150.0, 200.0, 300.0] | 0 | 0
Siemens NH-1-160 | Siemens NH-1-160 | 160 | [4800.0, 120.0, 7.0, 0.1, 0.004] | 0 | 0 | [210.0, 500.0, 900.0, 2300.0, 5000.0] | 0 | 0
Siemens NH-1-25 | Siemens NH-1-25 | 25 | [4000.0, 1000.0, 10.0, 0.2, 0.02, 0.01] | 0 | 0 | [40.0, 50.0, 100.0, 210.0, 400.0, 500.0] | 0 | 0
Siemens NH-1-50 | Siemens NH-1-50 | 50 | [4000.0, 40.0, 4.0, 1.0, 0.02, 0.01] | 0 | 0 | [86.0, 200.0, 300.0, 400.0, 1000.0, 1280.0] | 0 | 0
Siemens NH-1-63 | Siemens NH-1-63 | 63 | [4000.0, 100.0, 10.0, 2.0, 0.04, 0.01] | 0 | 0 | [100.0, 200.0, 300.0, 400.0, 1000.0, 1500.0] | 0 | 0
Siemens NH-1-80 | Siemens NH-1-80 | 80 | [4800.0, 120.0, 7.0, 0.1, 0.01] | 0 | 0 | [150.58, 250.0, 450.0, 1150.0, 2470.0] | 0 | 0
Siemens NH-2-1000 | Siemens NH-2-1000 | 1000 | [4800.0, 120.0, 7.0, 0.1, 0.004] | 0 | 0 | [1900.0, 3500.0, 8400.0, 24000.0, 52000.0] | 0 | 0
Siemens NH-2-200 | Siemens NH-2-200 | 200 | [4800.0, 120.0, 7.0, 0.1, 0.004] | 0 | 0 | [280.0, 650.0, 1200.0, 3000.0, 7000.0] | 0 | 0
Siemens NH-2-224 | Siemens NH-2-224 | 224 | [4800.0, 120.0, 7.0, 0.2, 0.04, 0.004] | 0 | 0 | [400.0, 750.0, 1453.0, 3025.0, 4315.0, 7600.0] | 0 | 0
Siemens NH-2-250 | Siemens NH-2-250 | 250 | [4800.0, 120.0, 7.0, 0.1, 0.004] | 0 | 0 | [450.0, 800.0, 1650.0, 4000.0, 8500.0] | 0 | 0
Siemens NH-2-315 | Siemens NH-2-315 | 315 | [4800.0, 120.0, 7.0, 0.1, 0.004] | 0 | 0 | [550.0, 920.0, 1900.0, 5000.0, 11000.0] | 0 | 0
Siemens NH-2-355 | Siemens NH-2-355 | 355 | [4800.0, 120.0, 6.0, 0.1, 0.004] | 0 | 0 | [650.0, 1116.27, 2350.0, 5840.0, 12790.0] | 0 | 0
Siemens NH-2-400 | Siemens NH-2-400 | 400 | [4800.0, 120.0, 7.0, 0.1, 0.004] | 0 | 0 | [720.0, 1350.0, 2800.0, 6500.0, 15000.0] | 0 | 0
Siemens NH-2-425 | Siemens NH-2-425 | 425 | [4800.0, 120.0, 7.0, 0.1, 0.004] | 0 | 0 | [850.0, 1500.0, 3050.0, 7500.0, 16500.0] | 0 | 0
Siemens NH-2-630 | Siemens NH-2-630 | 630 | [4800.0, 120.0, 7.0, 0.1, 0.004] | 0 | 0 | [1200.0, 2000.0, 4800.0, 12000.0, 26000.0] | 0 | 0

## dtypes
| element | column | dtype
0 | bus | name | object
1 | bus | vn_kv | float64
2 | bus | type | object
3 | bus | zone | object
4 | bus | in_service | bool
5 | load | name | object
6 | load | bus | uint32
7 | load | p_mw | float64
8 | load | q_mvar | float64
9 | load | const_z_percent | float64
10 | load | const_i_percent | float64
11 | load | sn_mva | float64
12 | load | scaling | float64
13 | load | in_service | bool
14 | load | type | object
15 | ext_grid | name | object
16 | ext_grid | bus | uint32
17 | ext_grid | vm_pu | float64
18 | ext_grid | va_degree | float64
19 | ext_grid | slack_weight | float64
20 | ext_grid | in_service | bool
21 | line | name | object
22 | line | std_type | object
23 | line | from_bus | uint32
24 | line | to_bus | uint32
25 | line | length_km | float64
26 | line | r_ohm_per_km | float64
27 | line | x_ohm_per_km | float64
28 | line | c_nf_per_km | float64
29 | line | g_us_per_km | float64
30 | line | max_i_ka | float64
31 | line | df | float64
32 | line | parallel | uint32
33 | line | type | object
34 | line | in_service | bool
35 | trafo | name | object
36 | trafo | std_type | object
37 | trafo | hv_bus | uint32
38 | trafo | lv_bus | uint32
39 | trafo | sn_mva | float64
40 | trafo | vn_hv_kv | float64
41 | trafo | vn_lv_kv | float64
42 | trafo | vk_percent | float64
43 | trafo | vkr_percent | float64
44 | trafo | pfe_kw | float64
45 | trafo | i0_percent | float64
46 | trafo | shift_degree | float64
47 | trafo | tap_side | object
48 | trafo | tap_neutral | int32
49 | trafo | tap_min | int32
50 | trafo | tap_max | int32
51 | trafo | tap_step_percent | float64
52 | trafo | tap_step_degree | float64
53 | trafo | tap_pos | int32
54 | trafo | tap_phase_shifter | bool
55 | trafo | parallel | uint32
56 | trafo | df | float64
57 | trafo | in_service | bool
58 | line_geodata | coords | object
59 | bus_geodata | x | float64
60 | bus_geodata | y | float64
61 | bus_geodata | coords | object

## parameters
| version | format_version | converged | OPF_converged | name | f_hz | sn_mva
0 | 2.14.6 | 2.14.0 | FALSE | FALSE |  | 50 | 1