## bus
| name | vn_kv | type | zone | in_service
0 | bus_LV_293-47_0_6_node_0 | 0.4 | n |  | TRUE
1 | bus_LV_293-47_0_6_node_1 | 0.4 | n |  | TRUE
2 | bus_LV_293-47_0_6_node_2 | 0.4 | n |  | TRUE
3 | bus_LV_293-47_0_6_node_3 | 0.4 | n |  | TRUE
4 | bus_LV_293-47_0_6_node_4 | 0.4 | n |  | TRUE
5 | bus_LV_293-47_0_6_node_5 | 0.4 | n |  | TRUE
6 | bus_LV_293-47_0_6_node_62 | 0.4 | n |  | TRUE
7 | bus_LV_293-47_0_6_node_6 | 0.4 | n |  | TRUE
8 | bus_LV_293-47_0_6_node_65 | 0.4 | n |  | TRUE
9 | bus_LV_293-47_0_6_node_60 | 0.4 | n |  | TRUE
10 | bus_LV_293-47_0_6_node_59 | 0.4 | n |  | TRUE
11 | bus_LV_293-47_0_6_node_7 | 0.4 | n |  | TRUE
12 | bus_LV_293-47_0_6_node_8 | 0.4 | n |  | TRUE
13 | bus_LV_293-47_0_6_node_9 | 0.4 | n |  | TRUE
14 | bus_LV_293-47_0_6_node_10 | 0.4 | n |  | TRUE
15 | bus_LV_293-47_0_6_node_11 | 0.4 | n |  | TRUE
16 | bus_LV_293-47_0_6_node_12 | 0.4 | n |  | TRUE
17 | bus_LV_293-47_0_6_node_27 | 0.4 | n |  | TRUE
18 | bus_LV_293-47_0_6_node_13 | 0.4 | n |  | TRUE
19 | bus_LV_293-47_0_6_node_26 | 0.4 | n |  | TRUE
20 | bus_LV_293-47_0_6_node_14 | 0.4 | n |  | TRUE
21 | bus_LV_293-47_0_6_node_15 | 0.4 | n |  | TRUE
22 | bus_LV_293-47_0_6_node_22 | 0.4 | n |  | TRUE
23 | bus_LV_293-47_0_6_node_16 | 0.4 | n |  | TRUE
24 | bus_LV_293-47_0_6_node_20 | 0.4 | n |  | TRUE
25 | bus_LV_293-47_0_6_node_17 | 0.4 | n |  | TRUE
26 | bus_LV_293-47_0_6_node_18 | 0.4 | n |  | TRUE
27 | bus_LV_293-47_0_6_node_21 | 0.4 | n |  | TRUE
28 | bus_LV_293-47_0_6_node_19 | 0.4 | n |  | TRUE
29 | bus_LV_293-47_0_6_node_23 | 0.4 | n |  | TRUE
30 | bus_LV_293-47_0_6_node_25 | 0.4 | n |  | TRUE
31 | bus_LV_293-47_0_6_node_61 | 0.4 | n |  | TRUE
32 | bus_LV_293-47_0_6_node_45 | 0.4 | n |  | TRUE
33 | bus_LV_293-47_0_6_node_28 | 0.4 | n |  | TRUE
34 | bus_LV_293-47_0_6_node_29 | 0.4 | n |  | TRUE
35 | bus_LV_293-47_0_6_node_30 | 0.4 | n |  | TRUE
36 | bus_LV_293-47_0_6_node_31 | 0.4 | n |  | TRUE
37 | bus_LV_293-47_0_6_node_33 | 0.4 | n |  | TRUE
38 | bus_LV_293-47_0_6_node_48 | 0.4 | n |  | TRUE
39 | bus_LV_293-47_0_6_node_34 | 0.4 | n |  | TRUE
40 | bus_LV_293-47_0_6_node_35 | 0.4 | n |  | TRUE
41 | bus_LV_293-47_0_6_node_49 | 0.4 | n |  | TRUE
42 | bus_LV_293-47_0_6_node_36 | 0.4 | n |  | TRUE
43 | bus_LV_293-47_0_6_node_37 | 0.4 | n |  | TRUE
44 | bus_LV_293-47_0_6_node_38 | 0.4 | n |  | TRUE
45 | bus_LV_293-47_0_6_node_39 | 0.4 | n |  | TRUE
46 | bus_LV_293-47_0_6_node_40 | 0.4 | n |  | TRUE
47 | bus_LV_293-47_0_6_node_47 | 0.4 | n |  | TRUE
48 | bus_LV_293-47_0_6_node_46 | 0.4 | n |  | TRUE
49 | bus_LV_293-47_0_6_node_41 | 0.4 | n |  | TRUE
50 | bus_LV_293-47_0_6_node_42 | 0.4 | n |  | TRUE
51 | bus_LV_293-47_0_6_node_43 | 0.4 | n |  | TRUE
52 | bus_LV_293-47_0_6_node_44 | 0.4 | n |  | TRUE
53 | bus_LV_293-47_0_6_node_50 | 0.4 | n |  | TRUE
54 | bus_LV_293-47_0_6_node_53 | 0.4 | n |  | TRUE
55 | bus_LV_293-47_0_6_node_54 | 0.4 | n |  | TRUE
56 | bus_LV_293-47_0_6_node_55 | 0.4 | n |  | TRUE
57 | bus_LV_293-47_0_6_node_56 | 0.4 | n |  | TRUE
58 | bus_LV_293-47_0_6_node_57 | 0.4 | n |  | TRUE
59 | bus_LV_293-47_0_6_node_58 | 0.4 | n |  | TRUE
60 | bus_LV_293-47_0_6_node_67 | 0.4 | n |  | TRUE
61 | bus_LV_293-47_0_6_node_63 | 0.4 | n |  | TRUE
62 | bus_LV_293-47_0_6_node_64 | 0.4 | n |  | TRUE
63 | bus_LV_293-47_0_6_node_66 | 0.4 | n |  | TRUE
64 | bus_LV_293-47_0_6_node_68 | 0.4 | n |  | TRUE
65 | bus_LV_293-47_0_6_node_89 | 0.4 | n |  | TRUE
66 | bus_LV_293-47_0_6_node_111 | 0.4 | n |  | TRUE
67 | bus_LV_293-47_0_6_node_69 | 0.4 | n |  | TRUE
68 | bus_LV_293-47_0_6_node_90 | 0.4 | n |  | TRUE
69 | bus_LV_293-47_0_6_node_88 | 0.4 | n |  | TRUE
70 | bus_LV_293-47_0_6_node_70 | 0.4 | n |  | TRUE
71 | bus_LV_293-47_0_6_node_71 | 0.4 | n |  | TRUE
72 | bus_LV_293-47_0_6_node_72 | 0.4 | n |  | TRUE
73 | bus_LV_293-47_0_6_node_73 | 0.4 | n |  | TRUE
74 | bus_LV_293-47_0_6_node_74 | 0.4 | n |  | TRUE
75 | bus_LV_293-47_0_6_node_75 | 0.4 | n |  | TRUE
76 | bus_LV_293-47_0_6_node_76 | 0.4 | n |  | TRUE
77 | bus_LV_293-47_0_6_node_77 | 0.4 | n |  | TRUE
78 | bus_LV_293-47_0_6_node_78 | 0.4 | n |  | TRUE
79 | bus_LV_293-47_0_6_node_84 | 0.4 | n |  | TRUE
80 | bus_LV_293-47_0_6_node_92 | 0.4 | n |  | TRUE
81 | bus_LV_293-47_0_6_node_87 | 0.4 | n |  | TRUE
82 | bus_LV_293-47_0_6_node_81 | 0.4 | n |  | TRUE
83 | bus_LV_293-47_0_6_node_82 | 0.4 | n |  | TRUE
84 | bus_LV_293-47_0_6_node_83 | 0.4 | n |  | TRUE
85 | bus_LV_293-47_0_6_node_85 | 0.4 | n |  | TRUE
86 | bus_LV_293-47_0_6_node_86 | 0.4 | n |  | TRUE
87 | bus_LV_293-47_0_6_node_94 | 0.4 | n |  | TRUE
88 | bus_LV_293-47_0_6_node_95 | 0.4 | n |  | TRUE
89 | bus_LV_293-47_0_6_node_93 | 0.4 | n |  | TRUE
90 | bus_LV_293-47_0_6_node_113 | 0.4 | n |  | TRUE
91 | bus_LV_293-47_0_6_node_100 | 0.4 | n |  | TRUE
92 | bus_LV_293-47_0_6_node_101 | 0.4 | n |  | TRUE
93 | bus_LV_293-47_0_6_node_97 | 0.4 | n |  | TRUE
94 | bus_LV_293-47_0_6_node_105 | 0.4 | n |  | TRUE
95 | bus_LV_293-47_0_6_node_96 | 0.4 | n |  | TRUE
96 | bus_LV_293-47_0_6_node_98 | 0.4 | n |  | TRUE
97 | bus_LV_293-47_0_6_node_99 | 0.4 | n |  | TRUE
98 | bus_LV_293-47_0_6_node_106 | 0.4 | n |  | TRUE
99 | bus_LV_293-47_0_6_node_104 | 0.4 | n |  | TRUE
100 | bus_LV_293-47_0_6_node_110 | 0.4 | n |  | TRUE
101 | bus_LV_293-47_0_6_node_109 | 0.4 | n |  | TRUE
102 | bus_LV_293-47_0_6_node_107 | 0.4 | n |  | TRUE
103 | bus_LV_293-47_0_6_node_108 | 0.4 | n |  | TRUE
104 | bus_MV_578_0_node_104 | 20 | n |  | TRUE

## load
| name | bus | p_mw | q_mvar | const_z_percent | const_i_percent | sn_mva | scaling | in_service | type
0 | LV_293-47_0_6_load_0 | 0 | 0.010007 | 0.002508 | 0 | 0 |  | 1 | TRUE | wye
1 | LV_293-47_0_6_load_1 | 1 | 0.0040837 | 0.0010235 | 0 | 0 |  | 1 | TRUE | wye
2 | LV_293-47_0_6_load_2 | 2 | 0.0047988 | 0.0012027 | 0 | 0 |  | 1 | TRUE | wye
3 | LV_293-47_0_6_load_3 | 3 | 0.02037 | 0.0051051 | 0 | 0 |  | 1 | TRUE | wye
4 | LV_293-47_0_6_load_4 | 4 | 0.0050871 | 0.0012749 | 0 | 0 |  | 1 | TRUE | wye
5 | LV_293-47_0_6_load_5 | 5 | 0.0040595 | 0.0010174 | 0 | 0 |  | 1 | TRUE | wye
6 | LV_293-47_0_6_load_6 | 7 | 0.0032891 | 0.00082432 | 0 | 0 |  | 1 | TRUE | wye
7 | LV_293-47_0_6_load_60 | 9 | 0.0052338 | 0.0013117 | 0 | 0 |  | 1 | TRUE | wye
8 | LV_293-47_0_6_load_59 | 10 | 0.008083 | 0.0020258 | 0 | 0 |  | 1 | TRUE | wye
9 | LV_293-47_0_6_load_7 | 11 | 0.003014 | 0.00075537 | 0 | 0 |  | 1 | TRUE | wye
10 | LV_293-47_0_6_load_8 | 12 | 0.0049606 | 0.0012432 | 0 | 0 |  | 1 | TRUE | wye
11 | LV_293-47_0_6_load_9 | 13 | 0.0062938 | 0.0015774 | 0 | 0 |  | 1 | TRUE | wye
12 | LV_293-47_0_6_load_10 | 14 | 0.0052224 | 0.0013089 | 0 | 0 |  | 1 | TRUE | wye
13 | LV_293-47_0_6_load_11 | 15 | 0.0016796 | 0.00042094 | 0 | 0 |  | 1 | TRUE | wye
14 | LV_293-47_0_6_load_12 | 16 | 0.0046445 | 0.001164 | 0 | 0 |  | 1 | TRUE | wye
15 | LV_293-47_0_6_load_27 | 17 | 0.0039586 | 0.00099211 | 0 | 0 |  | 1 | TRUE | wye
16 | LV_293-47_0_6_load_13 | 18 | 0.010538 | 0.002641 | 0 | 0 |  | 1 | TRUE | wye
17 | LV_293-47_0_6_load_26 | 19 | 0.0057312 | 0.0014364 | 0 | 0 |  | 1 | TRUE | wye
18 | LV_293-47_0_6_load_14 | 20 | 0.0046472 | 0.0011647 | 0 | 0 |  | 1 | TRUE | wye
19 | LV_293-47_0_6_load_15 | 21 | 0.0046472 | 0.0011647 | 0 | 0 |  | 1 | TRUE | wye
20 | LV_293-47_0_6_load_16 | 23 | 0.0098092 | 0.0024584 | 0 | 0 |  | 1 | TRUE | wye
21 | LV_293-47_0_6_load_20 | 24 | 0.0023913 | 0.00059932 | 0 | 0 |  | 1 | TRUE | wye
22 | LV_293-47_0_6_load_17 | 25 | 0.0046464 | 0.0011645 | 0 | 0 |  | 1 | TRUE | wye
23 | LV_293-47_0_6_load_18 | 26 | 0.0065892 | 0.0016514 | 0 | 0 |  | 1 | TRUE | wye
24 | LV_293-47_0_6_load_21 | 27 | 0.0027019 | 0.00067716 | 0 | 0 |  | 1 | TRUE | wye
25 | LV_293-47_0_6_load_23 | 29 | 0.0052063 | 0.0013048 | 0 | 0 |  | 1 | TRUE | wye
26 | LV_293-47_0_6_load_25 | 30 | 0.0013346 | 0.00033449 | 0 | 0 |  | 1 | TRUE | wye
27 | LV_293-47_0_6_load_45 | 32 | 0.008498 | 0.0021298 | 0 | 0 |  | 1 | TRUE | wye
28 | LV_293-47_0_6_load_29 | 34 | 0.0028088 | 0.00070395 | 0 | 0 |  | 1 | TRUE | wye
29 | LV_293-47_0_6_load_30 | 35 | 0.0063427 | 0.0015896 | 0 | 0 |  | 1 | TRUE | wye
30 | LV_293-47_0_6_load_31 | 36 | 0.0025221 | 0.0006321 | 0 | 0 |  | 1 | TRUE | wye
31 | LV_293-47_0_6_load_48 | 38 | 0.0026303 | 0.00065922 | 0 | 0 |  | 1 | TRUE | wye
32 | LV_293-47_0_6_load_34 | 39 | 0.0025645 | 0.00064273 | 0 | 0 |  | 1 | TRUE | wye
33 | LV_293-47_0_6_load_35 | 40 | 0.003413 | 0.00085537 | 0 | 0 |  | 1 | TRUE | wye
34 | LV_293-47_0_6_load_49 | 41 | 0.0038019 | 0.00095284 | 0 | 0 |  | 1 | TRUE | wye
35 | LV_293-47_0_6_load_36 | 42 | 0.0040616 | 0.0010179 | 0 | 0 |  | 1 | TRUE | wye
36 | LV_293-47_0_6_load_37 | 43 | 0.0035846 | 0.00089838 | 0 | 0 |  | 1 | TRUE | wye
37 | LV_293-47_0_6_load_38 | 44 | 0.0043258 | 0.0010841 | 0 | 0 |  | 1 | TRUE | wye
38 | LV_293-47_0_6_load_39 | 45 | 0.0034144 | 0.00085573 | 0 | 0 |  | 1 | TRUE | wye
39 | LV_293-47_0_6_load_40 | 46 | 0.0029894 | 0.0007492 | 0 | 0 |  | 1 | TRUE | wye
40 | LV_293-47_0_6_load_47 | 47 | 0.002087 | 0.00052305 | 0 | 0 |  | 1 | TRUE | wye
41 | LV_293-47_0_6_load_46 | 48 | 0.0041349 | 0.0010363 | 0 | 0 |  | 1 | TRUE | wye
42 | LV_293-47_0_6_load_41 | 49 | 0.0023076 | 0.00057834 | 0 | 0 |  | 1 | TRUE | wye
43 | LV_293-47_0_6_load_42 | 50 | 0.0053633 | 0.0013442 | 0 | 0 |  | 1 | TRUE | wye
44 | LV_293-47_0_6_load_43 | 51 | 0.0013248 | 0.00033202 | 0 | 0 |  | 1 | TRUE | wye
45 | LV_293-47_0_6_load_44 | 52 | 0.0029603 | 0.00074192 | 0 | 0 |  | 1 | TRUE | wye
46 | LV_293-47_0_6_load_50 | 53 | 0.0020093 | 0.00050357 | 0 | 0 |  | 1 | TRUE | wye
47 | LV_293-47_0_6_load_53 | 54 | 0.0017905 | 0.00044873 | 0 | 0 |  | 1 | TRUE | wye
48 | LV_293-47_0_6_load_55 | 56 | 0.0083113 | 0.002083 | 0 | 0 |  | 1 | TRUE | wye
49 | LV_293-47_0_6_load_56 | 57 | 0.0013878 | 0.00034782 | 0 | 0 |  | 1 | TRUE | wye
50 | LV_293-47_0_6_load_57 | 58 | 0.0020139 | 0.00050473 | 0 | 0 |  | 1 | TRUE | wye
51 | LV_293-47_0_6_load_58 | 59 | 0.0049859 | 0.0012496 | 0 | 0 |  | 1 | TRUE | wye
52 | LV_293-47_0_6_load_63 | 61 | 0.0010186 | 0.00025528 | 0 | 0 |  | 1 | TRUE | wye
53 | LV_293-47_0_6_load_64 | 62 | 0.0010968 | 0.00027489 | 0 | 0 |  | 1 | TRUE | wye
54 | LV_293-47_0_6_load_66 | 63 | 0.0019947 | 0.00049991 | 0 | 0 |  | 1 | TRUE | wye
55 | LV_293-47_0_6_load_68 | 64 | 0.0017984 | 0.00045071 | 0 | 0 |  | 1 | TRUE | wye
56 | LV_293-47_0_6_load_111 | 66 | 0.0024468 | 0.00061322 | 0 | 0 |  | 1 | TRUE | wye
57 | LV_293-47_0_6_load_69 | 67 | 0.0014214 | 0.00035624 | 0 | 0 |  | 1 | TRUE | wye
58 | LV_293-47_0_6_load_88 | 69 | 0.0015698 | 0.00039342 | 0 | 0 |  | 1 | TRUE | wye
59 | LV_293-47_0_6_load_70 | 70 | 0.001986 | 0.00049775 | 0 | 0 |  | 1 | TRUE | wye
60 | LV_293-47_0_6_load_71 | 71 | 0.0019901 | 0.00049876 | 0 | 0 |  | 1 | TRUE | wye
61 | LV_293-47_0_6_load_72 | 72 | 0.00294 | 0.00073683 | 0 | 0 |  | 1 | TRUE | wye
62 | LV_293-47_0_6_load_73 | 73 | 0.0067391 | 0.001689 | 0 | 0 |  | 1 | TRUE | wye
63 | LV_293-47_0_6_load_74 | 74 | 0.0025043 | 0.00062765 | 0 | 0 |  | 1 | TRUE | wye
64 | LV_293-47_0_6_load_75 | 75 | 0.0057139 | 0.001432 | 0 | 0 |  | 1 | TRUE | wye
65 | LV_293-47_0_6_load_76 | 76 | 0.0018585 | 0.00046579 | 0 | 0 |  | 1 | TRUE | wye
66 | LV_293-47_0_6_load_77 | 77 | 0.0025151 | 0.00063034 | 0 | 0 |  | 1 | TRUE | wye
67 | LV_293-47_0_6_load_78 | 78 | 0.0013716 | 0.00034375 | 0 | 0 |  | 1 | TRUE | wye
68 | LV_293-47_0_6_load_87 | 81 | 0.0016776 | 0.00042045 | 0 | 0 |  | 1 | TRUE | wye
69 | LV_293-47_0_6_load_81 | 82 | 0.0024491 | 0.00061381 | 0 | 0 |  | 1 | TRUE | wye
70 | LV_293-47_0_6_load_82 | 83 | 0.0024339 | 0.00060999 | 0 | 0 |  | 1 | TRUE | wye
71 | LV_293-47_0_6_load_83 | 84 | 0.0041008 | 0.0010278 | 0 | 0 |  | 1 | TRUE | wye
72 | LV_293-47_0_6_load_86 | 86 | 0.035051 | 0.0087847 | 0 | 0 |  | 1 | TRUE | wye
73 | LV_293-47_0_6_load_93 | 89 | 0.0053542 | 0.0013419 | 0 | 0 |  | 1 | TRUE | wye
74 | LV_293-47_0_6_load_113 | 90 | 0.0071734 | 0.0017978 | 0 | 0 |  | 1 | TRUE | wye
75 | LV_293-47_0_6_load_100 | 91 | 0.004919 | 0.0012328 | 0 | 0 |  | 1 | TRUE | wye
76 | LV_293-47_0_6_load_101 | 92 | 0.0051416 | 0.0012886 | 0 | 0 |  | 1 | TRUE | wye
77 | LV_293-47_0_6_load_97 | 93 | 0.0030293 | 0.00075922 | 0 | 0 |  | 1 | TRUE | wye
78 | LV_293-47_0_6_load_105 | 94 | 0.0034597 | 0.00086708 | 0 | 0 |  | 1 | TRUE | wye
79 | LV_293-47_0_6_load_96 | 95 | 0.023997 | 0.0060142 | 0 | 0 |  | 1 | TRUE | wye
80 | LV_293-47_0_6_load_98 | 96 | 0.013141 | 0.0032934 | 0 | 0 |  | 1 | TRUE | wye
81 | LV_293-47_0_6_load_99 | 97 | 0.0071102 | 0.001782 | 0 | 0 |  | 1 | TRUE | wye
82 | LV_293-47_0_6_load_106 | 98 | 0.0059352 | 0.0014875 | 0 | 0 |  | 1 | TRUE | wye
83 | LV_293-47_0_6_load_104 | 99 | 0.0030641 | 0.00076793 | 0 | 0 |  | 1 | TRUE | wye
84 | LV_293-47_0_6_load_110 | 100 | 0.0034397 | 0.00086208 | 0 | 0 |  | 1 | TRUE | wye
85 | LV_293-47_0_6_load_107 | 102 | 0.0061141 | 0.0015323 | 0 | 0 |  | 1 | TRUE | wye

## ext_grid
| name | bus | vm_pu | va_degree | slack_weight | in_service
0 |  | 3 | 1 | 0 | 1 | TRUE

## line
| name | std_type | from_bus | to_bus | length_km | r_ohm_per_km | x_ohm_per_km | c_nf_per_km | g_us_per_km | max_i_ka | df | parallel | type | in_service
0 | LV_293-47_0_6_line_0 |  | 0 | 1 | 0.034033 | 0.125 | 0.08 | 261 | 0 | 0.364 | 1 | 3 | cs | TRUE
1 | LV_293-47_0_6_line_1 |  | 0 | 2 | 0.0086058 | 0.125 | 0.08 | 261 | 0 | 0.364 | 1 | 3 | cs | TRUE
2 | LV_293-47_0_6_line_2 |  | 1 | 3 | 0.024825 | 0.125 | 0.08 | 261 | 0 | 0.364 | 1 | 3 | cs | TRUE
3 | LV_293-47_0_6_line_3 |  | 2 | 4 | 0.020053 | 0.125 | 0.08 | 261 | 0 | 0.364 | 1 | 3 | cs | TRUE
4 | LV_293-47_0_6_line_4 |  | 3 | 5 | 0.0021292 | 0.125 | 0.08 | 261 | 0 | 0.364 | 1 | 3 | cs | TRUE
5 | LV_293-47_0_6_line_5 |  | 4 | 6 | 0.017113 | 0.125 | 0.08 | 261 | 0 | 0.364 | 1 | 3 | cs | TRUE
6 | LV_293-47_0_6_line_6 |  | 5 | 7 | 0.022432 | 0.125 | 0.08 | 261 | 0 | 0.364 | 1 | 3 | cs | TRUE
7 | LV_293-47_0_6_line_7 |  | 6 | 8 | 0.099591 | 0.125 | 0.08 | 261 | 0 | 0.364 | 1 | 3 | cs | TRUE
8 | LV_293-47_0_6_line_8 |  | 7 | 9 | 0.025391 | 0.125 | 0.08 | 261 | 0 | 0.364 | 1 | 3 | cs | TRUE
9 | LV_293-47_0_6_line_9 |  | 8 | 60 | 0.032892 | 0.125 | 0.08 | 261 | 0 | 0.364 | 1 | 3 | cs | TRUE
10 | LV_293-47_0_6_line_10 |  | 8 | 61 | 0.012982 | 0.125 | 0.08 | 261 | 0 | 0.364 | 1 | 1 | cs | TRUE
11 | LV_293-47_0_6_line_11 |  | 9 | 10 | 0.00015456 | 0.125 | 0.08 | 261 | 0 | 0.364 | 1 | 3 | cs | TRUE
12 | LV_293-47_0_6_line_12 |  | 10 | 59 | 0.0047159 | 0.125 | 0.08 | 261 | 0 | 0.364 | 1 | 3 | cs | TRUE
13 | LV_293-47_0_6_line_13 |  | 11 | 12 | 0.023602 | 0.125 | 0.08 | 261 | 0 | 0.364 | 1 | 1 | cs | TRUE
14 | LV_293-47_0_6_line_14 |  | 11 | 13 | 0.0019592 | 0.125 | 0.08 | 261 | 0 | 0.364 | 1 | 1 | cs | TRUE
15 | LV_293-47_0_6_line_15 |  | 12 | 14 | 0.0015979 | 0.125 | 0.08 | 261 | 0 | 0.364 | 1 | 1 | cs | TRUE
16 | LV_293-47_0_6_line_16 |  | 13 | 15 | 0.021327 | 0.125 | 0.08 | 261 | 0 | 0.364 | 1 | 1 | cs | TRUE
17 | LV_293-47_0_6_line_17 |  | 14 | 16 | 0.024494 | 0.125 | 0.08 | 261 | 0 | 0.364 | 1 | 1 | cs | TRUE
18 | LV_293-47_0_6_line_18 |  | 15 | 17 | 0.019769 | 0.125 | 0.08 | 261 | 0 | 0.364 | 1 | 1 | cs | TRUE
19 | LV_293-47_0_6_line_19 |  | 16 | 18 | 0.0085386 | 0.125 | 0.08 | 261 | 0 | 0.364 | 1 | 1 | cs | TRUE
20 | LV_293-47_0_6_line_20 |  | 17 | 19 | 0.024884 | 0.125 | 0.08 | 261 | 0 | 0.364 | 1 | 1 | cs | TRUE
21 | LV_293-47_0_6_line_21 |  | 18 | 20 | 0.014753 | 0.125 | 0.08 | 261 | 0 | 0.364 | 1 | 1 | cs | TRUE
22 | LV_293-47_0_6_line_22 |  | 19 | 33 | 0.018261 | 0.125 | 0.08 | 261 | 0 | 0.364 | 1 | 1 | cs | TRUE
23 | LV_293-47_0_6_line_23 |  | 20 | 21 | 0.026027 | 0.125 | 0.08 | 261 | 0 | 0.364 | 1 | 1 | cs | TRUE
24 | LV_293-47_0_6_line_24 |  | 20 | 22 | 0.055512 | 0.125 | 0.08 | 261 | 0 | 0.364 | 1 | 1 | cs | TRUE
25 | LV_293-47_0_6_line_25 |  | 21 | 23 | 0.0051946 | 0.125 | 0.08 | 261 | 0 | 0.364 | 1 | 1 | cs | TRUE
26 | LV_293-47_0_6_line_26 |  | 22 | 24 | 0.033841 | 0.125 | 0.08 | 261 | 0 | 0.364 | 1 | 1 | cs | TRUE
27 | LV_293-47_0_6_line_27 |  | 23 | 25 | 0.018234 | 0.125 | 0.08 | 261 | 0 | 0.364 | 1 | 1 | cs | TRUE
28 | LV_293-47_0_6_line_28 |  | 24 | 27 | 0.011892 | 0.125 | 0.08 | 261 | 0 | 0.364 | 1 | 1 | cs | TRUE
29 | LV_293-47_0_6_line_29 |  | 25 | 26 | 0.024677 | 0.125 | 0.08 | 261 | 0 | 0.364 | 1 | 1 | cs | TRUE
30 | LV_293-47_0_6_line_30 |  | 26 | 28 | 0.017076 | 0.125 | 0.08 | 261 | 0 | 0.364 | 1 | 1 | cs | TRUE
31 | LV_293-47_0_6_line_31 |  | 28 | 29 | 0.018865 | 0.125 | 0.08 | 261 | 0 | 0.364 | 1 | 1 | cs | TRUE
32 | LV_293-47_0_6_line_32 |  | 30 | 31 | 0.024572 | 0.125 | 0.08 | 261 | 0 | 0.364 | 1 | 1 | cs | TRUE
33 | LV_293-47_0_6_line_33 |  | 31 | 32 | 0.02059 | 0.125 | 0.08 | 261 | 0 | 0.364 | 1 | 1 | cs | TRUE
34 | LV_293-47_0_6_line_34 |  | 32 | 51 | 0.00030405 | 0.125 | 0.08 | 261 | 0 | 0.364 | 1 | 1 | cs | TRUE
35 | LV_293-47_0_6_line_35 |  | 33 | 34 | 0.01928 | 0.125 | 0.08 | 261 | 0 | 0.364 | 1 | 1 | cs | TRUE
36 | LV_293-47_0_6_line_36 |  | 33 | 35 | 0.019746 | 0.125 | 0.08 | 261 | 0 | 0.364 | 1 | 2 | cs | TRUE
37 | LV_293-47_0_6_line_37 |  | 33 | 36 | 0.014972 | 0.125 | 0.08 | 261 | 0 | 0.364 | 1 | 1 | cs | TRUE
38 | LV_293-47_0_6_line_38 |  | 34 | 37 | 0.022976 | 0.125 | 0.08 | 261 | 0 | 0.364 | 1 | 1 | cs | TRUE
39 | LV_293-47_0_6_line_39 |  | 35 | 38 | 0.018548 | 0.125 | 0.08 | 261 | 0 | 0.364 | 1 | 3 | cs | TRUE
40 | LV_293-47_0_6_line_40 |  | 37 | 39 | 0.0030198 | 0.125 | 0.08 | 261 | 0 | 0.364 | 1 | 1 | cs | TRUE
41 | LV_293-47_0_6_line_41 |  | 37 | 40 | 0.02001 | 0.125 | 0.08 | 261 | 0 | 0.364 | 1 | 1 | cs | TRUE
42 | LV_293-47_0_6_line_42 |  | 38 | 41 | 0.0090433 | 0.125 | 0.08 | 261 | 0 | 0.364 | 1 | 3 | cs | TRUE
43 | LV_293-47_0_6_line_43 |  | 39 | 42 | 0.022604 | 0.125 | 0.08 | 261 | 0 | 0.364 | 1 | 1 | cs | TRUE
44 | LV_293-47_0_6_line_44 |  | 41 | 53 | 0.019488 | 0.125 | 0.08 | 261 | 0 | 0.364 | 1 | 3 | cs | TRUE
45 | LV_293-47_0_6_line_45 |  | 42 | 43 | 0.012354 | 0.125 | 0.08 | 261 | 0 | 0.364 | 1 | 1 | cs | TRUE
46 | LV_293-47_0_6_line_46 |  | 43 | 44 | 0.0089893 | 0.125 | 0.08 | 261 | 0 | 0.364 | 1 | 1 | cs | TRUE
47 | LV_293-47_0_6_line_47 |  | 44 | 45 | 0.016773 | 0.125 | 0.08 | 261 | 0 | 0.364 | 1 | 1 | cs | TRUE
48 | LV_293-47_0_6_line_48 |  | 45 | 46 | 0.0063335 | 0.125 | 0.08 | 261 | 0 | 0.364 | 1 | 1 | cs | TRUE
49 | LV_293-47_0_6_line_49 |  | 46 | 47 | 0.021597 | 0.125 | 0.08 | 261 | 0 | 0.364 | 1 | 1 | cs | TRUE
50 | LV_293-47_0_6_line_50 |  | 47 | 48 | 0.0021035 | 0.125 | 0.08 | 261 | 0 | 0.364 | 1 | 1 | cs | TRUE
51 | LV_293-47_0_6_line_51 |  | 48 | 52 | 0.019475 | 0.125 | 0.08 | 261 | 0 | 0.364 | 1 | 1 | cs | TRUE
52 | LV_293-47_0_6_line_52 |  | 49 | 50 | 0.0060215 | 0.125 | 0.08 | 261 | 0 | 0.364 | 1 | 1 | cs | TRUE
53 | LV_293-47_0_6_line_53 |  | 49 | 51 | 0.023909 | 0.125 | 0.08 | 261 | 0 | 0.364 | 1 | 1 | cs | TRUE
54 | LV_293-47_0_6_line_54 |  | 50 | 52 | 0.014161 | 0.125 | 0.08 | 261 | 0 | 0.364 | 1 | 1 | cs | TRUE
55 | LV_293-47_0_6_line_55 |  | 53 | 54 | 0.014407 | 0.125 | 0.08 | 261 | 0 | 0.364 | 1 | 3 | cs | TRUE
56 | LV_293-47_0_6_line_56 |  | 54 | 55 | 0.016182 | 0.125 | 0.08 | 261 | 0 | 0.364 | 1 | 3 | cs | TRUE
57 | LV_293-47_0_6_line_57 |  | 55 | 57 | 0.038512 | 0.125 | 0.08 | 261 | 0 | 0.364 | 1 | 3 | cs | TRUE
58 | LV_293-47_0_6_line_58 |  | 55 | 56 | 0.0087397 | 0.125 | 0.08 | 261 | 0 | 0.364 | 1 | 1 | cs | TRUE
59 | LV_293-47_0_6_line_59 |  | 57 | 58 | 0.0025216 | 0.125 | 0.08 | 261 | 0 | 0.364 | 1 | 3 | cs | TRUE
60 | LV_293-47_0_6_line_60 |  | 58 | 59 | 0.027252 | 0.125 | 0.08 | 261 | 0 | 0.364 | 1 | 3 | cs | TRUE
61 | LV_293-47_0_6_line_61 |  | 60 | 65 | 0.023945 | 0.125 | 0.08 | 261 | 0 | 0.364 | 1 | 3 | cs | TRUE
62 | LV_293-47_0_6_line_62 |  | 60 | 66 | 0.026436 | 0.125 | 0.08 | 261 | 0 | 0.364 | 1 | 1 | cs | TRUE
63 | LV_293-47_0_6_line_63 |  | 61 | 62 | 0.0054127 | 0.125 | 0.08 | 261 | 0 | 0.364 | 1 | 1 | cs | TRUE
64 | LV_293-47_0_6_line_64 |  | 62 | 63 | 0.019363 | 0.125 | 0.08 | 261 | 0 | 0.364 | 1 | 1 | cs | TRUE
65 | LV_293-47_0_6_line_65 |  | 63 | 64 | 0.022808 | 0.125 | 0.08 | 261 | 0 | 0.364 | 1 | 1 | cs | TRUE
66 | LV_293-47_0_6_line_66 |  | 64 | 67 | 0.0026301 | 0.125 | 0.08 | 261 | 0 | 0.364 | 1 | 1 | cs | TRUE
67 | LV_293-47_0_6_line_67 |  | 65 | 68 | 0.013025 | 0.125 | 0.08 | 261 | 0 | 0.364 | 1 | 1 | cs | TRUE
68 | LV_293-47_0_6_line_68 |  | 65 | 69 | 0.035119 | 0.125 | 0.08 | 261 | 0 | 0.364 | 1 | 3 | cs | TRUE
69 | LV_293-47_0_6_line_69 |  | 67 | 70 | 0.019336 | 0.125 | 0.08 | 261 | 0 | 0.364 | 1 | 1 | cs | TRUE
70 | LV_293-47_0_6_line_70 |  | 68 | 88 | 0.013267 | 0.125 | 0.08 | 261 | 0 | 0.364 | 1 | 1 | cs | TRUE
71 | LV_293-47_0_6_line_71 |  | 68 | 89 | 0.0079485 | 0.125 | 0.08 | 261 | 0 | 0.364 | 1 | 1 | cs | TRUE
72 | LV_293-47_0_6_line_72 |  | 69 | 86 | 0.011389 | 0.125 | 0.08 | 261 | 0 | 0.364 | 1 | 3 | cs | TRUE
73 | LV_293-47_0_6_line_73 |  | 70 | 71 | 0.0018185 | 0.125 | 0.08 | 261 | 0 | 0.364 | 1 | 1 | cs | TRUE
74 | LV_293-47_0_6_line_74 |  | 71 | 72 | 0.028276 | 0.125 | 0.08 | 261 | 0 | 0.364 | 1 | 1 | cs | TRUE
75 | LV_293-47_0_6_line_75 |  | 72 | 73 | 0.0076339 | 0.125 | 0.08 | 261 | 0 | 0.364 | 1 | 1 | cs | TRUE
76 | LV_293-47_0_6_line_76 |  | 73 | 74 | 0.020608 | 0.125 | 0.08 | 261 | 0 | 0.364 | 1 | 1 | cs | TRUE
77 | LV_293-47_0_6_line_77 |  | 74 | 75 | 0.0096408 | 0.125 | 0.08 | 261 | 0 | 0.364 | 1 | 1 | cs | TRUE
78 | LV_293-47_0_6_line_78 |  | 75 | 76 | 0.011568 | 0.125 | 0.08 | 261 | 0 | 0.364 | 1 | 1 | cs | TRUE
79 | LV_293-47_0_6_line_79 |  | 76 | 77 | 0.0089782 | 0.125 | 0.08 | 261 | 0 | 0.364 | 1 | 1 | cs | TRUE
80 | LV_293-47_0_6_line_80 |  | 77 | 78 | 0.02286 | 0.125 | 0.08 | 261 | 0 | 0.364 | 1 | 1 | cs | TRUE
81 | LV_293-47_0_6_line_81 |  | 79 | 80 | 0.03476 | 0.125 | 0.08 | 261 | 0 | 0.364 | 1 | 1 | cs | TRUE
82 | LV_293-47_0_6_line_82 |  | 79 | 81 | 0.025952 | 0.125 | 0.08 | 261 | 0 | 0.364 | 1 | 2 | cs | TRUE
83 | LV_293-47_0_6_line_83 |  | 80 | 87 | 0.043101 | 0.125 | 0.08 | 261 | 0 | 0.364 | 1 | 1 | cs | TRUE
84 | LV_293-47_0_6_line_84 |  | 81 | 85 | 0.024322 | 0.125 | 0.08 | 261 | 0 | 0.364 | 1 | 3 | cs | TRUE
85 | LV_293-47_0_6_line_85 |  | 82 | 83 | 0.012608 | 0.125 | 0.08 | 261 | 0 | 0.364 | 1 | 1 | cs | TRUE
86 | LV_293-47_0_6_line_86 |  | 83 | 84 | 0.021585 | 0.125 | 0.08 | 261 | 0 | 0.364 | 1 | 1 | cs | TRUE
87 | LV_293-47_0_6_line_87 |  | 84 | 85 | 0.005233 | 0.125 | 0.08 | 261 | 0 | 0.364 | 1 | 1 | cs | TRUE
88 | LV_293-47_0_6_line_88 |  | 85 | 86 | 0.035092 | 0.125 | 0.08 | 261 | 0 | 0.364 | 1 | 3 | cs | TRUE
89 | LV_293-47_0_6_line_89 |  | 87 | 91 | 0.029501 | 0.125 | 0.08 | 261 | 0 | 0.364 | 1 | 1 | cs | TRUE
90 | LV_293-47_0_6_line_90 |  | 87 | 92 | 0.0081869 | 0.125 | 0.08 | 261 | 0 | 0.364 | 1 | 1 | cs | TRUE
91 | LV_293-47_0_6_line_91 |  | 87 | 93 | 0.023145 | 0.125 | 0.08 | 261 | 0 | 0.364 | 1 | 1 | cs | TRUE
92 | LV_293-47_0_6_line_92 |  | 88 | 90 | 0.022169 | 0.125 | 0.08 | 261 | 0 | 0.364 | 1 | 1 | cs | TRUE
93 | LV_293-47_0_6_line_93 |  | 92 | 94 | 0.020711 | 0.125 | 0.08 | 261 | 0 | 0.364 | 1 | 1 | cs | TRUE
94 | LV_293-47_0_6_line_94 |  | 93 | 95 | 0.010464 | 0.125 | 0.08 | 261 | 0 | 0.364 | 1 | 1 | cs | TRUE
95 | LV_293-47_0_6_line_95 |  | 94 | 98 | 0.019747 | 0.125 | 0.08 | 261 | 0 | 0.364 | 1 | 1 | cs | TRUE
96 | LV_293-47_0_6_line_96 |  | 95 | 96 | 0.006944 | 0.125 | 0.08 | 261 | 0 | 0.364 | 1 | 1 | cs | TRUE
97 | LV_293-47_0_6_line_97 |  | 96 | 97 | 0.00064439 | 0.125 | 0.08 | 261 | 0 | 0.364 | 1 | 1 | cs | TRUE
98 | LV_293-47_0_6_line_98 |  | 98 | 102 | 0.019666 | 0.125 | 0.08 | 261 | 0 | 0.364 | 1 | 1 | cs | TRUE
99 | LV_293-47_0_6_line_99 |  | 99 | 100 | 0.017949 | 0.125 | 0.08 | 261 | 0 | 0.364 | 1 | 1 | cs | TRUE
100 | LV_293-47_0_6_line_100 |  | 100 | 101 | 0.047011 | 0.125 | 0.08 | 261 | 0 | 0.364 | 1 | 1 | cs | TRUE
101 | LV_293-47_0_6_line_101 |  | 101 | 103 | 0.047473 | 0.125 | 0.08 | 261 | 0 | 0.364 | 1 | 1 | cs | TRUE
102 | LV_293-47_0_6_line_102 |  | 102 | 103 | 0.028793 | 0.125 | 0.08 | 261 | 0 | 0.364 | 1 | 1 | cs | TRUE

## trafo
| name | std_type | hv_bus | lv_bus | sn_mva | vn_hv_kv | vn_lv_kv | vk_percent | vkr_percent | pfe_kw | i0_percent | shift_degree | tap_side | tap_neutral | tap_min | tap_max | tap_step_percent | tap_step_degree | tap_pos | tap_phase_shifter | parallel | df | in_service
0 | LV_293-47_0_6_trafo_3 | 0.63 MVA 20/0.4 kV | 104 | 3 | 0.63 | 20 | 0.4 | 6 | 1.206 | 1.65 | 0.2619 | 150 | hv | 0 | -2 | 2 | 2.5 | 0 | 0 | FALSE | 1 | 1 | TRUE

## line_geodata
| x0 | y0 | x1 | y1 | x2 | y2 | x3 | y3 | x4 | y4 | x5 | y5 | x6 | y6
0 | 2692793.6322 | 1231689.9231 | 2692823.0356 | 1231672.7853
1 | 2692793.6322 | 1231689.9231 | 2692793.6322 | 1231689.9231 | 2692785.9696 | 1231693.8403
2 | 2692844.5526 | 1231660.4044 | 2692826.4616 | 1231670.7884 | 2692823.0356 | 1231672.7853
3 | 2692768.1143 | 1231702.9682 | 2692785.9696 | 1231693.8403
4 | 2692844.5526 | 1231660.4044 | 2692846.3992 | 1231659.3445
5 | 2692752.8768 | 1231710.7577 | 2692768.1143 | 1231702.9682
6 | 2692866.8422 | 1231650.2061 | 2692851.43 | 1231656.4569 | 2692846.3992 | 1231659.3445
7 | 2692752.8768 | 1231710.7577 | 2692770.6041 | 1231736.6863 | 2692783.907 | 1231757.3532 | 2692797.7244 | 1231778.5285 | 2692804.4721 | 1231786.3283 | 2692810.2939 | 1231791.8231
8 | 2692866.8422 | 1231650.2061 | 2692890.372 | 1231640.6632
9 | 2692835.4707 | 1231813.0759 | 2692810.2939 | 1231791.8231
10 | 2692810.2939 | 1231791.8231 | 2692821.2545 | 1231784.8673
11 | 2692890.5152 | 1231640.6051 | 2692890.372 | 1231640.6632
12 | 2692890.5152 | 1231640.6051 | 2692894.8854 | 1231638.8327
13 | 2692838.8011 | 1231501.279 | 2692821.5032 | 1231517.3365
14 | 2692840.237 | 1231499.9461 | 2692838.8011 | 1231501.279
15 | 2692820.3321 | 1231518.4236 | 2692821.5032 | 1231517.3365
16 | 2692855.8674 | 1231485.4365 | 2692840.237 | 1231499.9461
17 | 2692820.3321 | 1231518.4236 | 2692814.9562 | 1231523.414 | 2692801.2766 | 1231533.7721
18 | 2692855.8674 | 1231485.4365 | 2692868.2771 | 1231497.3611 | 2692869.9806 | 1231499.2701
19 | 2692794.4693 | 1231538.9266 | 2692801.2766 | 1231533.7721
20 | 2692886.5487 | 1231517.836 | 2692869.9806 | 1231499.2701
21 | 2692794.4693 | 1231538.9266 | 2692782.7074 | 1231547.8327
22 | 2692898.7076 | 1231531.461 | 2692886.5487 | 1231517.836
23 | 2692761.9578 | 1231563.5442 | 2692782.7074 | 1231547.8327
24 | 2692782.7074 | 1231547.8327 | 2692751.7464 | 1231501.7565
25 | 2692757.8164 | 1231566.68 | 2692761.9578 | 1231563.5442
26 | 2692751.7464 | 1231501.7565 | 2692735.4441 | 1231510.1638 | 2692723.0081 | 1231519.4135
27 | 2692757.8164 | 1231566.68 | 2692750.6712 | 1231572.0903 | 2692743.3517 | 1231577.7805
28 | 2692713.4661 | 1231526.5106 | 2692723.0081 | 1231519.4135
29 | 2692723.8692 | 1231592.9263 | 2692743.3517 | 1231577.7805
30 | 2692710.3879 | 1231603.4068 | 2692723.8692 | 1231592.9263
31 | 2692710.3879 | 1231603.4068 | 2692697.9614 | 1231589.2133
32 | 2692717.404 | 1231656.1541 | 2692717.3897 | 1231638.1409 | 2692716.3646 | 1231631.6629
33 | 2692717.404 | 1231656.1541 | 2692735.7362 | 1231646.7801
34 | 2692736.007 | 1231646.6416 | 2692735.7362 | 1231646.7801
35 | 2692898.7076 | 1231531.461 | 2692883.3766 | 1231543.1512
36 | 2692898.7076 | 1231531.461 | 2692910.7766 | 1231547.0892
37 | 2692898.7076 | 1231531.461 | 2692909.3865 | 1231520.9675
38 | 2692865.1018 | 1231557.0767 | 2692867.7002 | 1231555.1048 | 2692883.3766 | 1231543.1512
39 | 2692922.1137 | 1231561.7694 | 2692910.7766 | 1231547.0892
40 | 2692865.1018 | 1231557.0767 | 2692862.6981 | 1231558.9047
41 | 2692865.1018 | 1231557.0767 | 2692870.7154 | 1231558.9435 | 2692879.1351 | 1231570.2468
42 | 2692922.1137 | 1231561.7694 | 2692927.6411 | 1231568.9268
43 | 2692862.6981 | 1231558.9047 | 2692844.7057 | 1231572.5882
44 | 2692938.6773 | 1231584.9725 | 2692931.3281 | 1231573.7011 | 2692927.6411 | 1231568.9268
45 | 2692844.7057 | 1231572.5882 | 2692834.8727 | 1231580.0664
46 | 2692827.7176 | 1231585.5081 | 2692834.8727 | 1231580.0664
47 | 2692827.7176 | 1231585.5081 | 2692816.4503 | 1231594.077 | 2692814.2947 | 1231595.5619
48 | 2692814.2947 | 1231595.5619 | 2692809.0788 | 1231599.1548
49 | 2692791.2931 | 1231611.4063 | 2692809.0788 | 1231599.1548
50 | 2692789.5608 | 1231612.5995 | 2692791.2931 | 1231611.4063
51 | 2692773.5224 | 1231623.6474 | 2692789.5608 | 1231612.5995
52 | 2692756.9012 | 1231635.0968 | 2692761.8601 | 1231631.6809
53 | 2692756.9012 | 1231635.0968 | 2692752.0517 | 1231638.4373 | 2692736.007 | 1231646.6416
54 | 2692773.5224 | 1231623.6474 | 2692761.8601 | 1231631.6809
55 | 2692938.6773 | 1231584.9725 | 2692946.5461 | 1231597.0408
56 | 2692956.5082 | 1231609.7874 | 2692947.1053 | 1231597.8985 | 2692946.5461 | 1231597.0408
57 | 2692956.5082 | 1231609.7874 | 2692933.3178 | 1231623.2456 | 2692922.4763 | 1231627.6426
58 | 2692956.5082 | 1231609.7874 | 2692963.5862 | 1231604.6605
59 | 2692920.1396 | 1231628.5903 | 2692922.4763 | 1231627.6426
60 | 2692920.1396 | 1231628.5903 | 2692894.8854 | 1231638.8327
61 | 2692855.3813 | 1231814.599 | 2692852.4999 | 1231809.4837 | 2692850.0467 | 1231810.8908 | 2692846.7775 | 1231811.6848 | 2692843.773 | 1231811.5378 | 2692841.6355 | 1231810.6704 | 2692835.4707 | 1231813.0759
62 | 2692835.4707 | 1231813.0759 | 2692828.8241 | 1231815.7741 | 2692828.8732 | 1231817.9653 | 2692828.6896 | 1231820.0195 | 2692827.7224 | 1231821.8168 | 2692825.6011 | 1231823.7962 | 2692816.7033 | 1231828.5027
63 | 2692821.2545 | 1231784.8673 | 2692825.8246 | 1231781.967
64 | 2692842.1733 | 1231771.5917 | 2692825.8246 | 1231781.967
65 | 2692842.1733 | 1231771.5917 | 2692856.9422 | 1231762.219 | 2692861.6402 | 1231759.7313
66 | 2692863.9645 | 1231758.5005 | 2692861.6402 | 1231759.7313
67 | 2692855.3813 | 1231814.599 | 2692858.1967 | 1231820.5473 | 2692852.3301 | 1231823.2576
68 | 2692855.3813 | 1231814.599 | 2692886.3455 | 1231798.0285
69 | 2692863.9645 | 1231758.5005 | 2692875.9511 | 1231752.1531 | 2692880.8707 | 1231749.1336
70 | 2692840.7904 | 1231829.8599 | 2692852.3301 | 1231823.2576
71 | 2692852.3301 | 1231823.2576 | 2692859.1835 | 1231827.2836
72 | 2692886.3455 | 1231798.0285 | 2692896.3871 | 1231792.6547
73 | 2692882.4205 | 1231748.1823 | 2692880.8707 | 1231749.1336
74 | 2692882.4205 | 1231748.1823 | 2692906.5189 | 1231733.3912
75 | 2692906.5189 | 1231733.3912 | 2692913.025 | 1231729.3978
76 | 2692930.5886 | 1231718.6176 | 2692913.025 | 1231729.3978
77 | 2692930.5886 | 1231718.6176 | 2692938.8052 | 1231713.5744
78 | 2692948.6641 | 1231707.5232 | 2692938.8052 | 1231713.5744
79 | 2692948.6641 | 1231707.5232 | 2692956.3159 | 1231702.8266
80 | 2692975.7987 | 1231690.8685 | 2692956.3159 | 1231702.8266
81 | 2692925.209 | 1231855.4972 | 2692933.3946 | 1231840.5922 | 2692941.0527 | 1231824.5559
82 | 2692941.0527 | 1231824.5559 | 2692942.0425 | 1231818.4114 | 2692941.663 | 1231811.6895 | 2692937.5538 | 1231799.3608
83 | 2692925.209 | 1231855.4972 | 2692923.6424 | 1231860.265 | 2692918.921 | 1231879.3383 | 2692913.45 | 1231896.9432
84 | 2692927.8216 | 1231777.0704 | 2692937.5538 | 1231799.3608
85 | 2692964.8693 | 1231763.6625 | 2692957.8408 | 1231765.6982 | 2692952.8621 | 1231767.4867
86 | 2692932.6669 | 1231775.0937 | 2692939.8958 | 1231772.1445 | 2692952.8621 | 1231767.4867
87 | 2692927.8216 | 1231777.0704 | 2692932.6669 | 1231775.0937
88 | 2692927.8216 | 1231777.0704 | 2692904.8818 | 1231788.1088 | 2692896.3871 | 1231792.6547
89 | 2692913.45 | 1231896.9432 | 2692942.8709 | 1231894.7686
90 | 2692913.45 | 1231896.9432 | 2692909.8367 | 1231904.2896
91 | 2692913.45 | 1231896.9432 | 2692890.7244 | 1231901.33
92 | 2692840.7904 | 1231829.8599 | 2692821.2291 | 1231840.3954
93 | 2692909.8367 | 1231904.2896 | 2692900.6956 | 1231922.8747
94 | 2692880.4663 | 1231903.3928 | 2692887.4997 | 1231901.9525 | 2692890.7244 | 1231901.33
95 | 2692900.6956 | 1231922.8747 | 2692896.3815 | 1231931.646 | 2692892.3741 | 1231940.777
96 | 2692880.4663 | 1231903.3928 | 2692873.6635 | 1231904.7858
97 | 2692873.0322 | 1231904.9151 | 2692873.6635 | 1231904.7858
98 | 2692892.3741 | 1231940.777 | 2692884.4708 | 1231958.7853
99 | 2692936.5781 | 1231972.9778 | 2692946.1461 | 1231957.792
100 | 2692911.5178 | 1232012.752 | 2692936.5781 | 1231972.9778
101 | 2692911.5178 | 1232012.752 | 2692899.2953 | 1232004.4328 | 2692872.8997 | 1231985.151
102 | 2692872.8997 | 1231985.151 | 2692884.4708 | 1231958.7853

## bus_geodata
| x | y | coords
0 | 2692793.6322 | 1231689.9231
1 | 2692823.0356 | 1231672.7853
2 | 2692785.9696 | 1231693.8403
3 | 2692844.5526 | 1231660.4044
4 | 2692768.1143 | 1231702.9682
5 | 2692846.3992 | 1231659.3445
6 | 2692752.8768 | 1231710.7577
7 | 2692866.8422 | 1231650.2061
8 | 2692810.2939 | 1231791.8231
9 | 2692890.372 | 1231640.6632
10 | 2692890.5152 | 1231640.6051
11 | 2692838.8011 | 1231501.279
12 | 2692821.5032 | 1231517.3365
13 | 2692840.237 | 1231499.9461
14 | 2692820.3321 | 1231518.4236
15 | 2692855.8674 | 1231485.4365
16 | 2692801.2766 | 1231533.7721
17 | 2692869.9806 | 1231499.2701
18 | 2692794.4693 | 1231538.9266
19 | 2692886.5487 | 1231517.836
20 | 2692782.7074 | 1231547.8327
21 | 2692761.9578 | 1231563.5442
22 | 2692751.7464 | 1231501.7565
23 | 2692757.8164 | 1231566.68
24 | 2692723.0081 | 1231519.4135
25 | 2692743.3517 | 1231577.7805
26 | 2692723.8692 | 1231592.9263
27 | 2692713.4661 | 1231526.5106
28 | 2692710.3879 | 1231603.4068
29 | 2692697.9614 | 1231589.2133
30 | 2692716.3646 | 1231631.6629
31 | 2692717.404 | 1231656.1541
32 | 2692735.7362 | 1231646.7801
33 | 2692898.7076 | 1231531.461
34 | 2692883.3766 | 1231543.1512
35 | 2692910.7766 | 1231547.0892
36 | 2692909.3865 | 1231520.9675
37 | 2692865.1018 | 1231557.0767
38 | 2692922.1137 | 1231561.7694
39 | 2692862.6981 | 1231558.9047
40 | 2692879.1351 | 1231570.2468
41 | 2692927.6411 | 1231568.9268
42 | 2692844.7057 | 1231572.5882
43 | 2692834.8727 | 1231580.0664
44 | 2692827.7176 | 1231585.5081
45 | 2692814.2947 | 1231595.5619
46 | 2692809.0788 | 1231599.1548
47 | 2692791.2931 | 1231611.4063
48 | 2692789.5608 | 1231612.5995
49 | 2692756.9012 | 1231635.0968
50 | 2692761.8601 | 1231631.6809
51 | 2692736.007 | 1231646.6416
52 | 2692773.5224 | 1231623.6474
53 | 2692938.6773 | 1231584.9725
54 | 2692946.5461 | 1231597.0408
55 | 2692956.5082 | 1231609.7874
56 | 2692963.5862 | 1231604.6605
57 | 2692922.4763 | 1231627.6426
58 | 2692920.1396 | 1231628.5903
59 | 2692894.8854 | 1231638.8327
60 | 2692835.4707 | 1231813.0759
61 | 2692821.2545 | 1231784.8673
62 | 2692825.8246 | 1231781.967
63 | 2692842.1733 | 1231771.5917
64 | 2692861.6402 | 1231759.7313
65 | 2692855.3813 | 1231814.599
66 | 2692816.7033 | 1231828.5027
67 | 2692863.9645 | 1231758.5005
68 | 2692852.3301 | 1231823.2576
69 | 2692886.3455 | 1231798.0285
70 | 2692880.8707 | 1231749.1336
71 | 2692882.4205 | 1231748.1823
72 | 2692906.5189 | 1231733.3912
73 | 2692913.025 | 1231729.3978
74 | 2692930.5886 | 1231718.6176
75 | 2692938.8052 | 1231713.5744
76 | 2692948.6641 | 1231707.5232
77 | 2692956.3159 | 1231702.8266
78 | 2692975.7987 | 1231690.8685
79 | 2692941.0527 | 1231824.5559
80 | 2692925.209 | 1231855.4972
81 | 2692937.5538 | 1231799.3608
82 | 2692964.8693 | 1231763.6625
83 | 2692952.8621 | 1231767.4867
84 | 2692932.6669 | 1231775.0937
85 | 2692927.8216 | 1231777.0704
86 | 2692896.3871 | 1231792.6547
87 | 2692913.45 | 1231896.9432
88 | 2692840.7904 | 1231829.8599
89 | 2692859.1835 | 1231827.2836
90 | 2692821.2291 | 1231840.3955
91 | 2692942.8709 | 1231894.7686
92 | 2692909.8367 | 1231904.2896
93 | 2692890.7244 | 1231901.33
94 | 2692900.6956 | 1231922.8747
95 | 2692880.4663 | 1231903.3928
96 | 2692873.6635 | 1231904.7858
97 | 2692873.0322 | 1231904.9151
98 | 2692892.3741 | 1231940.777
99 | 2692946.1461 | 1231957.792
100 | 2692936.5781 | 1231972.9778
101 | 2692911.5178 | 1232012.752
102 | 2692884.4708 | 1231958.7853
103 | 2692872.8997 | 1231985.151
104 | 2692752.8768 | 1231710.7577

## line_std_types
| c_nf_per_km | r_ohm_per_km | x_ohm_per_km | max_i_ka | type | q_mm2 | alpha | voltage_rating
NAYY 4x50 SE | 210 | 0.642 | 0.083 | 0.142 | cs | 50 | 0.00403 | LV
NAYY 4x120 SE | 264 | 0.225 | 0.08 | 0.242 | cs | 120 | 0.00403 | LV
NAYY 4x150 SE | 261 | 0.208 | 0.08 | 0.27 | cs | 150 | 0.00403 | LV
NA2XS2Y 1x95 RM/25 12/20 kV | 216 | 0.313 | 0.132 | 0.252 | cs | 95 | 0.00403 | MV
NA2XS2Y 1x185 RM/25 12/20 kV | 273 | 0.161 | 0.117 | 0.362 | cs | 185 | 0.00403 | MV
NA2XS2Y 1x240 RM/25 12/20 kV | 304 | 0.122 | 0.112 | 0.421 | cs | 240 | 0.00403 | MV
NA2XS2Y 1x95 RM/25 6/10 kV | 315 | 0.313 | 0.123 | 0.249 | cs | 95 | 0.00403 | MV
NA2XS2Y 1x185 RM/25 6/10 kV | 406 | 0.161 | 0.11 | 0.358 | cs | 185 | 0.00403 | MV
NA2XS2Y 1x240 RM/25 6/10 kV | 456 | 0.122 | 0.105 | 0.416 | cs | 240 | 0.00403 | MV
NA2XS2Y 1x150 RM/25 12/20 kV | 250 | 0.206 | 0.116 | 0.319 | cs | 150 | 0.00403 | MV
NA2XS2Y 1x120 RM/25 12/20 kV | 230 | 0.253 | 0.119 | 0.283 | cs | 120 | 0.00403 | MV
NA2XS2Y 1x70 RM/25 12/20 kV | 190 | 0.443 | 0.132 | 0.22 | cs | 70 | 0.00403 | MV
NA2XS2Y 1x150 RM/25 6/10 kV | 360 | 0.206 | 0.11 | 0.315 | cs | 150 | 0.00403 | MV
NA2XS2Y 1x120 RM/25 6/10 kV | 340 | 0.253 | 0.113 | 0.28 | cs | 120 | 0.00403 | MV
NA2XS2Y 1x70 RM/25 6/10 kV | 280 | 0.443 | 0.123 | 0.217 | cs | 70 | 0.00403 | MV
N2XS(FL)2Y 1x120 RM/35 64/110 kV | 112 | 0.153 | 0.166 | 0.366 | cs | 120 | 0.00393 | HV
N2XS(FL)2Y 1x185 RM/35 64/110 kV | 125 | 0.099 | 0.156 | 0.457 | cs | 185 | 0.00393 | HV
N2XS(FL)2Y 1x240 RM/35 64/110 kV | 135 | 0.075 | 0.149 | 0.526 | cs | 240 | 0.00393 | HV
N2XS(FL)2Y 1x300 RM/35 64/110 kV | 144 | 0.06 | 0.144 | 0.588 | cs | 300 | 0.00393 | HV
15-AL1/3-ST1A 0.4 | 11 | 1.8769 | 0.35 | 0.105 | ol | 16 | 0.00403 | LV
24-AL1/4-ST1A 0.4 | 11.25 | 1.2012 | 0.335 | 0.14 | ol | 24 | 0.00403 | LV
48-AL1/8-ST1A 0.4 | 12.2 | 0.5939 | 0.3 | 0.21 | ol | 48 | 0.00403 | LV
94-AL1/15-ST1A 0.4 | 13.2 | 0.306 | 0.29 | 0.35 | ol | 94 | 0.00403 | LV
34-AL1/6-ST1A 10.0 | 9.7 | 0.8342 | 0.36 | 0.17 | ol | 34 | 0.00403 | MV
48-AL1/8-ST1A 10.0 | 10.1 | 0.5939 | 0.35 | 0.21 | ol | 48 | 0.00403 | MV
70-AL1/11-ST1A 10.0 | 10.4 | 0.4132 | 0.339 | 0.29 | ol | 70 | 0.00403 | MV
94-AL1/15-ST1A 10.0 | 10.75 | 0.306 | 0.33 | 0.35 | ol | 94 | 0.00403 | MV
122-AL1/20-ST1A 10.0 | 11.1 | 0.2376 | 0.323 | 0.41 | ol | 122 | 0.00403 | MV
149-AL1/24-ST1A 10.0 | 11.25 | 0.194 | 0.315 | 0.47 | ol | 149 | 0.00403 | MV
34-AL1/6-ST1A 20.0 | 9.15 | 0.8342 | 0.382 | 0.17 | ol | 34 | 0.00403 | MV
48-AL1/8-ST1A 20.0 | 9.5 | 0.5939 | 0.372 | 0.21 | ol | 48 | 0.00403 | MV
70-AL1/11-ST1A 20.0 | 9.7 | 0.4132 | 0.36 | 0.29 | ol | 70 | 0.00403 | MV
94-AL1/15-ST1A 20.0 | 10 | 0.306 | 0.35 | 0.35 | ol | 94 | 0.00403 | MV
122-AL1/20-ST1A 20.0 | 10.3 | 0.2376 | 0.344 | 0.41 | ol | 122 | 0.00403 | MV
149-AL1/24-ST1A 20.0 | 10.5 | 0.194 | 0.337 | 0.47 | ol | 149 | 0.00403 | MV
184-AL1/30-ST1A 20.0 | 10.75 | 0.1571 | 0.33 | 0.535 | ol | 184 | 0.00403 | MV
243-AL1/39-ST1A 20.0 | 11 | 0.1188 | 0.32 | 0.645 | ol | 243 | 0.00403 | MV
48-AL1/8-ST1A 110.0 | 8 | 0.5939 | 0.46 | 0.21 | ol | 48 | 0.00403 | HV
70-AL1/11-ST1A 110.0 | 8.4 | 0.4132 | 0.45 | 0.29 | ol | 70 | 0.00403 | HV
94-AL1/15-ST1A 110.0 | 8.65 | 0.306 | 0.44 | 0.35 | ol | 94 | 0.00403 | HV
122-AL1/20-ST1A 110.0 | 8.5 | 0.2376 | 0.43 | 0.41 | ol | 122 | 0.00403 | HV
149-AL1/24-ST1A 110.0 | 8.75 | 0.194 | 0.41 | 0.47 | ol | 149 | 0.00403 | HV
184-AL1/30-ST1A 110.0 | 8.8 | 0.1571 | 0.4 | 0.535 | ol | 184 | 0.00403 | HV
243-AL1/39-ST1A 110.0 | 9 | 0.1188 | 0.39 | 0.645 | ol | 243 | 0.00403 | HV
305-AL1/39-ST1A 110.0 | 9.2 | 0.0949 | 0.38 | 0.74 | ol | 305 | 0.00403 | HV
490-AL1/64-ST1A 110.0 | 9.75 | 0.059 | 0.37 | 0.96 | ol | 490 | 0.00403 | HV
679-AL1/86-ST1A 110.0 | 9.95 | 0.042 | 0.36 | 1.15 | ol | 679 | 0.00403 | HV
490-AL1/64-ST1A 220.0 | 10 | 0.059 | 0.285 | 0.96 | ol | 490 | 0.00403 | HV
679-AL1/86-ST1A 220.0 | 11.7 | 0.042 | 0.275 | 1.15 | ol | 679 | 0.00403 | HV
490-AL1/64-ST1A 380.0 | 11 | 0.059 | 0.253 | 0.96 | ol | 490 | 0.00403 | HV
679-AL1/86-ST1A 380.0 | 14.6 | 0.042 | 0.25 | 1.15 | ol | 679 | 0.00403 | HV

## trafo_std_types
| i0_percent | pfe_kw | vkr_percent | sn_mva | vn_lv_kv | vn_hv_kv | vk_percent | shift_degree | vector_group | tap_side | tap_neutral | tap_min | tap_max | tap_step_degree | tap_step_percent | tap_phase_shifter
160 MVA 380/110 kV | 0.06 | 60 | 0.25 | 160 | 110 | 380 | 12.2 | 0 | Yy0 | hv | 0 | -9 | 9 | 0 | 1.5 | FALSE
100 MVA 220/110 kV | 0.06 | 55 | 0.26 | 100 | 110 | 220 | 12 | 0 | Yy0 | hv | 0 | -9 | 9 | 0 | 1.5 | FALSE
63 MVA 110/20 kV | 0.04 | 22 | 0.32 | 63 | 20 | 110 | 18 | 150 | YNd5 | hv | 0 | -9 | 9 | 0 | 1.5 | FALSE
40 MVA 110/20 kV | 0.05 | 18 | 0.34 | 40 | 20 | 110 | 16.2 | 150 | YNd5 | hv | 0 | -9 | 9 | 0 | 1.5 | FALSE
25 MVA 110/20 kV | 0.07 | 14 | 0.41 | 25 | 20 | 110 | 12 | 150 | YNd5 | hv | 0 | -9 | 9 | 0 | 1.5 | FALSE
63 MVA 110/10 kV | 0.04 | 22 | 0.32 | 63 | 10 | 110 | 18 | 150 | YNd5 | hv | 0 | -9 | 9 | 0 | 1.5 | FALSE
40 MVA 110/10 kV | 0.05 | 18 | 0.34 | 40 | 10 | 110 | 16.2 | 150 | YNd5 | hv | 0 | -9 | 9 | 0 | 1.5 | FALSE
25 MVA 110/10 kV | 0.07 | 14 | 0.41 | 25 | 10 | 110 | 12 | 150 | YNd5 | hv | 0 | -9 | 9 | 0 | 1.5 | FALSE
0.25 MVA 20/0.4 kV | 0.32 | 0.8 | 1.44 | 0.25 | 0.4 | 20 | 6 | 150 | Yzn5 | hv | 0 | -2 | 2 | 0 | 2.5 | FALSE
0.4 MVA 20/0.4 kV | 0.3375 | 1.35 | 1.425 | 0.4 | 0.4 | 20 | 6 | 150 | Dyn5 | hv | 0 | -2 | 2 | 0 | 2.5 | FALSE
0.63 MVA 20/0.4 kV | 0.2619 | 1.65 | 1.206 | 0.63 | 0.4 | 20 | 6 | 150 | Dyn5 | hv | 0 | -2 | 2 | 0 | 2.5 | FALSE
0.25 MVA 10/0.4 kV | 0.24 | 0.6 | 1.2 | 0.25 | 0.4 | 10 | 4 | 150 | Dyn5 | hv | 0 | -2 | 2 | 0 | 2.5 | FALSE
0.4 MVA 10/0.4 kV | 0.2375 | 0.95 | 1.325 | 0.4 | 0.4 | 10 | 4 | 150 | Dyn5 | hv | 0 | -2 | 2 | 0 | 2.5 | FALSE
0.63 MVA 10/0.4 kV | 0.1873 | 1.18 | 1.0794 | 0.63 | 0.4 | 10 | 4 | 150 | Dyn5 | hv | 0 | -2 | 2 | 0 | 2.5 | FALSE

## trafo3w_std_types
| sn_hv_mva | sn_mv_mva | sn_lv_mva | vn_hv_kv | vn_mv_kv | vn_lv_kv | vk_hv_percent | vk_mv_percent | vk_lv_percent | vkr_hv_percent | vkr_mv_percent | vkr_lv_percent | pfe_kw | i0_percent | shift_mv_degree | shift_lv_degree | vector_group | tap_side | tap_neutral | tap_min | tap_max | tap_step_percent
63/25/38 MVA 110/20/10 kV | 63 | 25 | 38 | 110 | 20 | 10 | 10.4 | 10.4 | 10.4 | 0.28 | 0.32 | 0.35 | 35 | 0.89 | 0 | 0 | YN0yn0yn0 | hv | 0 | -10 | 10 | 1.2
63/25/38 MVA 110/10/10 kV | 63 | 25 | 38 | 110 | 10 | 10 | 10.4 | 10.4 | 10.4 | 0.28 | 0.32 | 0.35 | 35 | 0.89 | 0 | 0 | YN0yn0yn0 | hv | 0 | -10 | 10 | 1.2

## fuse_std_types
| fuse_type | i_rated_a | t_avg | t_min | t_total | x_avg | x_min | x_total
HV 100A | HV 100A | 100 | 0 | [10.0, 3.64, 0.854, 0.281, 0.1, 0.0531, 0.022, 0.01] | [10.0, 4.267, 1.21, 0.403, 0.1, 0.058, 0.022, 0.01] | 0 | [300.0, 350.0, 450.0, 550.0, 700.0, 850.0, 1200.0, 1752.0] | [600.0, 700.0, 900.0, 1150.0, 1665.0, 2000.0, 3000.0, 4313.0]
HV 10A | HV 10A | 10 | 0 | [10.0, 1675.0, 0.344, 0.156, 0.1, 0.0417, 0.0171, 0.01] | [10.0, 1.3, 0.3, 0.155, 0.1, 0.0555, 0.023, 0.01] | 0 | [30.0, 32.0, 35.0, 37.0, 39.0, 50.0, 70.0, 88.0] | [60.0, 70.0, 80.0, 87.0, 94.0, 110.0, 150.0, 216.0]
HV 125A | HV 125A | 125 | 0 | [10.0, 1.82, 0.344, 0.1, 0.0467, 0.0269, 0.01] | [10.0, 2.478, 0.426, 0.1, 0.0427, 0.0211, 0.01] | 0 | [375.0, 500.0, 700.0, 925.0, 1200.0, 1500.0, 2341.0] | [750.0, 1000.0, 1500.0, 2200.0, 3000.0, 4000.0, 5765.0]
HV 160A | HV 160A | 160 | 0 | [10.0, 4.15, 1.03, 0.198, 0.1, 0.051, 0.0172, 0.01] | [10.0, 2.3, 0.734, 0.274, 0.1, 0.046, 0.0177, 0.01] | 0 | [480.0, 550.0, 700.0, 1000.0, 1260.0, 1600.0, 2500.0, 3227.0] | [960.0, 1300.0, 1700.0, 2200.0, 2996.0, 4000.0, 6000.0, 7946.0]
HV 16A | HV 16A | 16 | 0 | [10.0, 0.352, 0.164, 0.1, 0.0649, 0.0342, 0.01] | [10.0, 2.34, 0.722, 0.181, 0.1, 0.055, 0.0296, 0.01] | 0 | [48.0, 60.0, 65.0, 71.0, 80.0, 100.0, 162.0] | [96.0, 110.0, 125.0, 150.0, 168.0, 200.0, 250.0, 398.0]
HV 200A | HV 200A | 200 | 0 | [10.0, 4.267, 1.21, 0.403, 0.1, 0.058, 0.022, 0.01] | [10.0, 3.73, 1.654, 0.328, 0.1, 0.0531, 0.019, 0.01] | 0 | [600.0, 700.0, 900.0, 1150.0, 1665.0, 2000.0, 3000.0, 4313.0] | [1200.0, 1500.0, 1800.0, 2700.0, 3960.0, 5000.0, 7500.0, 10620.0]
HV 20A | HV 20A | 20 | 0 | [10.0, 1.3, 0.3, 0.155, 0.1, 0.0555, 0.023, 0.01] | [10.0, 1.3, 0.161, 0.1, 0.0611, 0.0399, 0.0141, 0.01] | 0 | [60.0, 70.0, 80.0, 87.0, 94.0, 110.0, 150.0, 216.0] | [120.0, 150.0, 200.0, 223.0, 260.0, 300.0, 450.0, 532.0]
HV 25A | HV 25A | 25 | 0 | [10.0, 2.512, 0.833, 0.299, 0.1, 0.0372, 0.0223, 0.01] | [10.0, 3.125, 0.597, 0.198, 0.1, 0.0378, 0.022, 0.01] | 0 | [75.0, 82.0, 90.0, 100.0, 124.0, 170.0, 200.0, 289.0] | [150.0, 170.0, 210.0, 250.0, 294.0, 400.0, 500.0, 711.0]
HV 31.5A | HV 31.5A | 31.5 | 0 | [10.0, 2.34, 0.722, 0.181, 0.1, 0.055, 0.0296, 0.01] | [10.0, 2.84, 0.368, 0.164, 0.1, 0.0621, 0.0378, 0.0195, 0.01] | 0 | [95.0, 110.0, 125.0, 150.0, 165.0, 200.0, 250.0, 390.0] | [189.0, 220.0, 300.0, 350.0, 393.0, 450.0, 530.0, 700.0, 960.0]
HV 40A | HV 40A | 40 | 0 | [10.0, 1.3, 0.161, 0.1, 0.0611, 0.0399, 0.0141, 0.01] | [10.0, 2.05, 0.369, 0.198, 0.1, 0.051, 0.0298, 0.01] | 0 | [120.0, 150.0, 200.0, 223.0, 260.0, 300.0, 450.0, 532.0] | [240.0, 300.0, 400.0, 450.0, 530.0, 650.0, 800.0, 1311.0]
HV 50A | HV 50A | 50 | 0 | [10.0, 3.215, 0.597, 0.198, 0.1, 0.0378, 0.022, 0.01] | [10.0, 3.64, 0.854, 0.281, 0.1, 0.0531, 0.022, 0.01] | 0 | [150.0, 170.0, 210.0, 250.0, 294.0, 400.0, 500.0, 711.0] | [300.0, 350.0, 450.0, 550.0, 700.0, 850.0, 1200.0, 1752.0]
HV 6.3A | HV 6.3A | 6.3 | 0 | [10.0, 1.39, 0.344, 0.168, 0.1, 0.056, 0.0263, 0.01] | [10.0, 1.711, 0.516, 0.198, 0.1, 0.0634, 0.0303, 0.01] | 0 | [19.0, 19.5, 20.4, 20.8, 22.0, 25.0, 32.0, 48.0] | [38.0, 40.0, 43.0, 48.0, 53.0, 60.0, 75.0, 118.0]
HV 63A | HV 63A | 63 | 0 | [10.0, 2.84, 0.368, 0.164, 0.1, 0.0621, 0.0378, 0.0195, 0.01] | [10.0, 1.82, 0.344, 0.1, 0.0467, 0.0269, 0.01] | 0 | [189.0, 220.0, 300.0, 350.0, 393.0, 450.0, 530.0, 700.0, 961.0] | [378.0, 500.0, 700.0, 934.0, 1200.0, 1500.0, 2366.0]
HV 80A | HV 80A | 80 | 0 | [10.0, 2.05, 0.369, 0.198, 0.1, 0.051, 0.0298, 0.01] | [10.0, 4.15, 1.03, 0.198, 0.1, 0.051, 0.0172, 0.01] | 0 | [240.0, 300.0, 400.0, 450.0, 530.0, 650.0, 800.0, 1311.0] | [480.0, 550.0, 700.0, 1000.0, 1260.0, 1600.0, 2500.0, 3227.0]
Siemens NH-1-100 | Siemens NH-1-100 | 100 | [5400.0, 2000.0, 400.0, 20.0, 1.0, 0.2, 0.012, 0.004] | 0 | 0 | [150.0, 190.0, 250.0, 430.0, 900.0, 1250.0, 2700.0, 3600.0] | 0 | 0
Siemens NH-1-125 | Siemens NH-1-125 | 125 | [4800.0, 120.0, 7.0, 0.1, 0.004] | 0 | 0 | [180.0, 400.0, 740.0, 2000.0, 4250.0] | 0 | 0
Siemens NH-1-16 | Siemens NH-1-16 | 16 | [4000.0, 400.0, 2.0, 0.1, 0.04, 0.01] | 0 | 0 | [26.0, 35.0, 75.0, 150.0, 200.0, 300.0] | 0 | 0
Siemens NH-1-160 | Siemens NH-1-160 | 160 | [4800.0, 120.0, 7.0, 0.1, 0.004] | 0 | 0 | [210.0, 500.0, 900.0, 2300.0, 5000.0] | 0 | 0
Siemens NH-1-25 | Siemens NH-1-25 | 25 | [4000.0, 1000.0, 10.0, 0.2, 0.02, 0.01] | 0 | 0 | [40.0, 50.0, 100.0, 210.0, 400.0, 500.0] | 0 | 0
Siemens NH-1-50 | Siemens NH-1-50 | 50 | [4000.0, 40.0, 4.0, 1.0, 0.02, 0.01] | 0 | 0 | [86.0, 200.0, 300.0, 400.0, 1000.0, 1280.0] | 0 | 0
Siemens NH-1-63 | Siemens NH-1-63 | 63 | [4000.0, 100.0, 10.0, 2.0, 0.04, 0.01] | 0 | 0 | [100.0, 200.0, 300.0, 400.0, 1000.0, 1500.0] | 0 | 0
Siemens NH-1-80 | Siemens NH-1-80 | 80 | [4800.0, 120.0, 7.0, 0.1, 0.01] | 0 | 0 | [150.58, 250.0, 450.0, 1150.0, 2470.0] | 0 | 0
Siemens NH-2-1000 | Siemens NH-2-1000 | 1000 | [4800.0, 120.0, 7.0, 0.1, 0.004] | 0 | 0 | [1900.0, 3500.0, 8400.0, 24000.0, 52000.0] | 0 | 0
Siemens NH-2-200 | Siemens NH-2-200 | 200 | [4800.0, 120.0, 7.0, 0.1, 0.004] | 0 | 0 | [280.0, 650.0, 1200.0, 3000.0, 7000.0] | 0 | 0
Siemens NH-2-224 | Siemens NH-2-224 | 224 | [4800.0, 120.0, 7.0, 0.2, 0.04, 0.004] | 0 | 0 | [400.0, 750.0, 1453.0, 3025.0, 4315.0, 7600.0] | 0 | 0
Siemens NH-2-250 | Siemens NH-2-250 | 250 | [4800.0, 120.0, 7.0, 0.1, 0.004] | 0 | 0 | [450.0, 800.0, 1650.0, 4000.0, 8500.0] | 0 | 0
Siemens NH-2-315 | Siemens NH-2-315 | 315 | [4800.0, 120.0, 7.0, 0.1, 0.004] | 0 | 0 | [550.0, 920.0, 1900.0, 5000.0, 11000.0] | 0 | 0
Siemens NH-2-355 | Siemens NH-2-355 | 355 | [4800.0, 120.0, 6.0, 0.1, 0.004] | 0 | 0 | [650.0, 1116.27, 2350.0, 5840.0, 12790.0] | 0 | 0
Siemens NH-2-400 | Siemens NH-2-400 | 400 | [4800.0, 120.0, 7.0, 0.1, 0.004] | 0 | 0 | [720.0, 1350.0, 2800.0, 6500.0, 15000.0] | 0 | 0
Siemens NH-2-425 | Siemens NH-2-425 | 425 | [4800.0, 120.0, 7.0, 0.1, 0.004] | 0 | 0 | [850.0, 1500.0, 3050.0, 7500.0, 16500.0] | 0 | 0
Siemens NH-2-630 | Siemens NH-2-630 | 630 | [4800.0, 120.0, 7.0, 0.1, 0.004] | 0 | 0 | [1200.0, 2000.0, 4800.0, 12000.0, 26000.0] | 0 | 0

## dtypes
| element | column | dtype
0 | bus | name | object
1 | bus | vn_kv | float64
2 | bus | type | object
3 | bus | zone | object
4 | bus | in_service | bool
5 | load | name | object
6 | load | bus | uint32
7 | load | p_mw | float64
8 | load | q_mvar | float64
9 | load | const_z_percent | float64
10 | load | const_i_percent | float64
11 | load | sn_mva | float64
12 | load | scaling | float64
13 | load | in_service | bool
14 | load | type | object
15 | ext_grid | name | object
16 | ext_grid | bus | uint32
17 | ext_grid | vm_pu | float64
18 | ext_grid | va_degree | float64
19 | ext_grid | slack_weight | float64
20 | ext_grid | in_service | bool
21 | line | name | object
22 | line | std_type | object
23 | line | from_bus | uint32
24 | line | to_bus | uint32
25 | line | length_km | float64
26 | line | r_ohm_per_km | float64
27 | line | x_ohm_per_km | float64
28 | line | c_nf_per_km | float64
29 | line | g_us_per_km | float64
30 | line | max_i_ka | float64
31 | line | df | float64
32 | line | parallel | uint32
33 | line | type | object
34 | line | in_service | bool
35 | trafo | name | object
36 | trafo | std_type | object
37 | trafo | hv_bus | uint32
38 | trafo | lv_bus | uint32
39 | trafo | sn_mva | float64
40 | trafo | vn_hv_kv | float64
41 | trafo | vn_lv_kv | float64
42 | trafo | vk_percent | float64
43 | trafo | vkr_percent | float64
44 | trafo | pfe_kw | float64
45 | trafo | i0_percent | float64
46 | trafo | shift_degree | float64
47 | trafo | tap_side | object
48 | trafo | tap_neutral | int32
49 | trafo | tap_min | int32
50 | trafo | tap_max | int32
51 | trafo | tap_step_percent | float64
52 | trafo | tap_step_degree | float64
53 | trafo | tap_pos | int32
54 | trafo | tap_phase_shifter | bool
55 | trafo | parallel | uint32
56 | trafo | df | float64
57 | trafo | in_service | bool
58 | line_geodata | coords | object
59 | bus_geodata | x | float64
60 | bus_geodata | y | float64
61 | bus_geodata | coords | object

## parameters
| version | format_version | converged | OPF_converged | name | f_hz | sn_mva
0 | 2.14.6 | 2.14.0 | FALSE | FALSE |  | 50 | 1