## bus
| name | vn_kv | type | zone | in_service
0 | bus_LV_293-52_0_2_node_0 | 0.4 | n |  | TRUE
1 | bus_LV_293-52_0_2_node_2 | 0.4 | n |  | TRUE
2 | bus_LV_293-52_0_2_node_3 | 0.4 | n |  | TRUE
3 | bus_LV_293-52_0_2_node_4 | 0.4 | n |  | TRUE
4 | bus_LV_293-52_0_2_node_5 | 0.4 | n |  | TRUE
5 | bus_LV_293-52_0_2_node_8 | 0.4 | n |  | TRUE
6 | bus_LV_293-52_0_2_node_69 | 0.4 | n |  | TRUE
7 | bus_LV_293-52_0_2_node_7 | 0.4 | n |  | TRUE
8 | bus_LV_293-52_0_2_node_70 | 0.4 | n |  | TRUE
9 | bus_LV_293-52_0_2_node_9 | 0.4 | n |  | TRUE
10 | bus_LV_293-52_0_2_node_10 | 0.4 | n |  | TRUE
11 | bus_LV_293-52_0_2_node_11 | 0.4 | n |  | TRUE
12 | bus_LV_293-52_0_2_node_12 | 0.4 | n |  | TRUE
13 | bus_LV_293-52_0_2_node_13 | 0.4 | n |  | TRUE
14 | bus_LV_293-52_0_2_node_19 | 0.4 | n |  | TRUE
15 | bus_LV_293-52_0_2_node_49 | 0.4 | n |  | TRUE
16 | bus_LV_293-52_0_2_node_15 | 0.4 | n |  | TRUE
17 | bus_LV_293-52_0_2_node_14 | 0.4 | n |  | TRUE
18 | bus_LV_293-52_0_2_node_20 | 0.4 | n |  | TRUE
19 | bus_LV_293-52_0_2_node_28 | 0.4 | n |  | TRUE
20 | bus_LV_293-52_0_2_node_17 | 0.4 | n |  | TRUE
21 | bus_LV_293-52_0_2_node_46 | 0.4 | n |  | TRUE
22 | bus_LV_293-52_0_2_node_16 | 0.4 | n |  | TRUE
23 | bus_LV_293-52_0_2_node_21 | 0.4 | n |  | TRUE
24 | bus_LV_293-52_0_2_node_18 | 0.4 | n |  | TRUE
25 | bus_LV_293-52_0_2_node_26 | 0.4 | n |  | TRUE
26 | bus_LV_293-52_0_2_node_22 | 0.4 | n |  | TRUE
27 | bus_LV_293-52_0_2_node_23 | 0.4 | n |  | TRUE
28 | bus_LV_293-52_0_2_node_29 | 0.4 | n |  | TRUE
29 | bus_LV_293-52_0_2_node_40 | 0.4 | n |  | TRUE
30 | bus_LV_293-52_0_2_node_41 | 0.4 | n |  | TRUE
31 | bus_LV_293-52_0_2_node_30 | 0.4 | n |  | TRUE
32 | bus_LV_293-52_0_2_node_31 | 0.4 | n |  | TRUE
33 | bus_LV_293-52_0_2_node_27 | 0.4 | n |  | TRUE
34 | bus_LV_293-52_0_2_node_42 | 0.4 | n |  | TRUE
35 | bus_LV_293-52_0_2_node_43 | 0.4 | n |  | TRUE
36 | bus_LV_293-52_0_2_node_24 | 0.4 | n |  | TRUE
37 | bus_LV_293-52_0_2_node_25 | 0.4 | n |  | TRUE
38 | bus_LV_293-52_0_2_node_74 | 0.4 | n |  | TRUE
39 | bus_LV_293-52_0_2_node_72 | 0.4 | n |  | TRUE
40 | bus_LV_293-52_0_2_node_32 | 0.4 | n |  | TRUE
41 | bus_LV_293-52_0_2_node_75 | 0.4 | n |  | TRUE
42 | bus_LV_293-52_0_2_node_71 | 0.4 | n |  | TRUE
43 | bus_LV_293-52_0_2_node_33 | 0.4 | n |  | TRUE
44 | bus_LV_293-52_0_2_node_36 | 0.4 | n |  | TRUE
45 | bus_LV_293-52_0_2_node_37 | 0.4 | n |  | TRUE
46 | bus_LV_293-52_0_2_node_39 | 0.4 | n |  | TRUE
47 | bus_LV_293-52_0_2_node_38 | 0.4 | n |  | TRUE
48 | bus_LV_293-52_0_2_node_34 | 0.4 | n |  | TRUE
49 | bus_LV_293-52_0_2_node_35 | 0.4 | n |  | TRUE
50 | bus_LV_293-52_0_2_node_76 | 0.4 | n |  | TRUE
51 | bus_LV_293-52_0_2_node_77 | 0.4 | n |  | TRUE
52 | bus_LV_293-52_0_2_node_45 | 0.4 | n |  | TRUE
53 | bus_LV_293-52_0_2_node_51 | 0.4 | n |  | TRUE
54 | bus_LV_293-52_0_2_node_50 | 0.4 | n |  | TRUE
55 | bus_LV_293-52_0_2_node_56 | 0.4 | n |  | TRUE
56 | bus_LV_293-52_0_2_node_57 | 0.4 | n |  | TRUE
57 | bus_LV_293-52_0_2_node_52 | 0.4 | n |  | TRUE
58 | bus_LV_293-52_0_2_node_54 | 0.4 | n |  | TRUE
59 | bus_LV_293-52_0_2_node_48 | 0.4 | n |  | TRUE
60 | bus_LV_293-52_0_2_node_47 | 0.4 | n |  | TRUE
61 | bus_LV_293-52_0_2_node_66 | 0.4 | n |  | TRUE
62 | bus_LV_293-52_0_2_node_55 | 0.4 | n |  | TRUE
63 | bus_LV_293-52_0_2_node_53 | 0.4 | n |  | TRUE
64 | bus_LV_293-52_0_2_node_58 | 0.4 | n |  | TRUE
65 | bus_LV_293-52_0_2_node_60 | 0.4 | n |  | TRUE
66 | bus_LV_293-52_0_2_node_61 | 0.4 | n |  | TRUE
67 | bus_LV_293-52_0_2_node_62 | 0.4 | n |  | TRUE
68 | bus_LV_293-52_0_2_node_63 | 0.4 | n |  | TRUE
69 | bus_LV_293-52_0_2_node_64 | 0.4 | n |  | TRUE
70 | bus_LV_293-52_0_2_node_65 | 0.4 | n |  | TRUE
71 | bus_LV_293-52_0_2_node_67 | 0.4 | n |  | TRUE
72 | bus_LV_293-52_0_2_node_68 | 0.4 | n |  | TRUE
73 | bus_LV_293-52_0_2_node_73 | 0.4 | n |  | TRUE
74 | bus_MV_578_0_node_120 | 20 | n |  | TRUE

## load
| name | bus | p_mw | q_mvar | const_z_percent | const_i_percent | sn_mva | scaling | in_service | type
0 | LV_293-52_0_2_load_0 | 0 | 0.00090527 | 0.00022688 | 0 | 0 |  | 1 | TRUE | wye
1 | LV_293-52_0_2_load_3 | 2 | 0.0048425 | 0.0012137 | 0 | 0 |  | 1 | TRUE | wye
2 | LV_293-52_0_2_load_4 | 3 | 0.00057094 | 0.00014309 | 0 | 0 |  | 1 | TRUE | wye
3 | LV_293-52_0_2_load_5 | 4 | 0.0011133 | 0.00027903 | 0 | 0 |  | 1 | TRUE | wye
4 | LV_293-52_0_2_load_69 | 6 | 0.0010874 | 0.00027253 | 0 | 0 |  | 1 | TRUE | wye
5 | LV_293-52_0_2_load_7 | 7 | 0.0038829 | 0.00097315 | 0 | 0 |  | 1 | TRUE | wye
6 | LV_293-52_0_2_load_9 | 9 | 0.00023606 | 5.9161e-05 | 0 | 0 |  | 1 | TRUE | wye
7 | LV_293-52_0_2_load_10 | 10 | 0.00035641 | 8.9325e-05 | 0 | 0 |  | 1 | TRUE | wye
8 | LV_293-52_0_2_load_12 | 12 | 0.00032818 | 8.225e-05 | 0 | 0 |  | 1 | TRUE | wye
9 | LV_293-52_0_2_load_13 | 13 | 0.00017057 | 4.2748e-05 | 0 | 0 |  | 1 | TRUE | wye
10 | LV_293-52_0_2_load_19 | 14 | 0.00023741 | 5.95e-05 | 0 | 0 |  | 1 | TRUE | wye
11 | LV_293-52_0_2_load_15 | 16 | 0.00066193 | 0.0001659 | 0 | 0 |  | 1 | TRUE | wye
12 | LV_293-52_0_2_load_28 | 19 | 0.00042033 | 0.00010534 | 0 | 0 |  | 1 | TRUE | wye
13 | LV_293-52_0_2_load_17 | 20 | 0.00057103 | 0.00014311 | 0 | 0 |  | 1 | TRUE | wye
14 | LV_293-52_0_2_load_46 | 21 | 0.006408 | 0.001606 | 0 | 0 |  | 1 | TRUE | wye
15 | LV_293-52_0_2_load_16 | 22 | 0.00044442 | 0.00011138 | 0 | 0 |  | 1 | TRUE | wye
16 | LV_293-52_0_2_load_21 | 23 | 0.0013674 | 0.00034271 | 0 | 0 |  | 1 | TRUE | wye
17 | LV_293-52_0_2_load_18 | 24 | 0.00022234 | 5.5723e-05 | 0 | 0 |  | 1 | TRUE | wye
18 | LV_293-52_0_2_load_26 | 25 | 0.0001482 | 3.7142e-05 | 0 | 0 |  | 1 | TRUE | wye
19 | LV_293-52_0_2_load_22 | 26 | 0.00024955 | 6.2544e-05 | 0 | 0 |  | 1 | TRUE | wye
20 | LV_293-52_0_2_load_40 | 29 | 0.0010672 | 0.00026747 | 0 | 0 |  | 1 | TRUE | wye
21 | LV_293-52_0_2_load_41 | 30 | 0.0004212 | 0.00010556 | 0 | 0 |  | 1 | TRUE | wye
22 | LV_293-52_0_2_load_31 | 32 | 0.00035301 | 8.8473e-05 | 0 | 0 |  | 1 | TRUE | wye
23 | LV_293-52_0_2_load_27 | 33 | 0.0009136 | 0.00022897 | 0 | 0 |  | 1 | TRUE | wye
24 | LV_293-52_0_2_load_42 | 34 | 0.00027645 | 6.9285e-05 | 0 | 0 |  | 1 | TRUE | wye
25 | LV_293-52_0_2_load_43 | 35 | 0.0011247 | 0.00028188 | 0 | 0 |  | 1 | TRUE | wye
26 | LV_293-52_0_2_load_24 | 36 | 0.00015879 | 3.9798e-05 | 0 | 0 |  | 1 | TRUE | wye
27 | LV_293-52_0_2_load_25 | 37 | 0.00018576 | 4.6556e-05 | 0 | 0 |  | 1 | TRUE | wye
28 | LV_293-52_0_2_load_74 | 38 | 0.00031881 | 7.9902e-05 | 0 | 0 |  | 1 | TRUE | wye
29 | LV_293-52_0_2_load_72 | 39 | 0.00019966 | 5.0039e-05 | 0 | 0 |  | 1 | TRUE | wye
30 | LV_293-52_0_2_load_75 | 41 | 0.0013894 | 0.00034821 | 0 | 0 |  | 1 | TRUE | wye
31 | LV_293-52_0_2_load_71 | 42 | 0.00064838 | 0.0001625 | 0 | 0 |  | 1 | TRUE | wye
32 | LV_293-52_0_2_load_33 | 43 | 0.00037982 | 9.5191e-05 | 0 | 0 |  | 1 | TRUE | wye
33 | LV_293-52_0_2_load_36 | 44 | 0.0002632 | 6.5963e-05 | 0 | 0 |  | 1 | TRUE | wye
34 | LV_293-52_0_2_load_37 | 45 | 0.00023672 | 5.9328e-05 | 0 | 0 |  | 1 | TRUE | wye
35 | LV_293-52_0_2_load_39 | 46 | 0.00028122 | 7.0481e-05 | 0 | 0 |  | 1 | TRUE | wye
36 | LV_293-52_0_2_load_38 | 47 | 0.00032776 | 8.2146e-05 | 0 | 0 |  | 1 | TRUE | wye
37 | LV_293-52_0_2_load_76 | 50 | 0.00032887 | 8.2422e-05 | 0 | 0 |  | 1 | TRUE | wye
38 | LV_293-52_0_2_load_77 | 51 | 0.000342 | 8.5713e-05 | 0 | 0 |  | 1 | TRUE | wye
39 | LV_293-52_0_2_load_51 | 53 | 0.0037572 | 0.00094165 | 0 | 0 |  | 1 | TRUE | wye
40 | LV_293-52_0_2_load_50 | 54 | 0.0052386 | 0.0013129 | 0 | 0 |  | 1 | TRUE | wye
41 | LV_293-52_0_2_load_56 | 55 | 0.00079089 | 0.00019822 | 0 | 0 |  | 1 | TRUE | wye
42 | LV_293-52_0_2_load_57 | 56 | 0.00061206 | 0.0001534 | 0 | 0 |  | 1 | TRUE | wye
43 | LV_293-52_0_2_load_52 | 57 | 0.01179 | 0.0029549 | 0 | 0 |  | 1 | TRUE | wye
44 | LV_293-52_0_2_load_48 | 59 | 0.0024114 | 0.00060435 | 0 | 0 |  | 1 | TRUE | wye
45 | LV_293-52_0_2_load_47 | 60 | 0.031678 | 0.0079392 | 0 | 0 |  | 1 | TRUE | wye
46 | LV_293-52_0_2_load_66 | 61 | 0.0046297 | 0.0011603 | 0 | 0 |  | 1 | TRUE | wye
47 | LV_293-52_0_2_load_53 | 63 | 0.00095372 | 0.00023902 | 0 | 0 |  | 1 | TRUE | wye
48 | LV_293-52_0_2_load_58 | 64 | 0.00019875 | 4.9812e-05 | 0 | 0 |  | 1 | TRUE | wye
49 | LV_293-52_0_2_load_61 | 66 | 0.0013385 | 0.00033547 | 0 | 0 |  | 1 | TRUE | wye
50 | LV_293-52_0_2_load_62 | 67 | 0.00016937 | 4.2449e-05 | 0 | 0 |  | 1 | TRUE | wye
51 | LV_293-52_0_2_load_63 | 68 | 0.0009314 | 0.00023343 | 0 | 0 |  | 1 | TRUE | wye
52 | LV_293-52_0_2_load_67 | 71 | 0.00021527 | 5.3951e-05 | 0 | 0 |  | 1 | TRUE | wye
53 | LV_293-52_0_2_load_68 | 72 | 0.0051501 | 0.0012907 | 0 | 0 |  | 1 | TRUE | wye
54 | LV_293-52_0_2_load_73 | 73 | 0.00019948 | 4.9995e-05 | 0 | 0 |  | 1 | TRUE | wye

## ext_grid
| name | bus | vm_pu | va_degree | slack_weight | in_service
0 |  | 59 | 1 | 0 | 1 | TRUE

## line
| name | std_type | from_bus | to_bus | length_km | r_ohm_per_km | x_ohm_per_km | c_nf_per_km | g_us_per_km | max_i_ka | df | parallel | type | in_service
0 | LV_293-52_0_2_line_0 |  | 0 | 1 | 0.12847 | 0.125 | 0.08 | 261 | 0 | 0.364 | 1 | 1 | cs | TRUE
1 | LV_293-52_0_2_line_1 |  | 1 | 2 | 0.09012 | 0.125 | 0.08 | 261 | 0 | 0.364 | 1 | 1 | cs | TRUE
2 | LV_293-52_0_2_line_2 |  | 1 | 3 | 0.10266 | 0.125 | 0.08 | 261 | 0 | 0.364 | 1 | 1 | cs | TRUE
3 | LV_293-52_0_2_line_3 |  | 2 | 4 | 0.075977 | 0.125 | 0.08 | 261 | 0 | 0.364 | 1 | 1 | cs | TRUE
4 | LV_293-52_0_2_line_4 |  | 3 | 5 | 0.029829 | 0.125 | 0.08 | 261 | 0 | 0.364 | 1 | 1 | cs | TRUE
5 | LV_293-52_0_2_line_5 |  | 3 | 6 | 0.28272 | 0.125 | 0.08 | 261 | 0 | 0.364 | 1 | 1 | cs | TRUE
6 | LV_293-52_0_2_line_6 |  | 5 | 7 | 0.041725 | 0.125 | 0.08 | 261 | 0 | 0.364 | 1 | 1 | cs | TRUE
7 | LV_293-52_0_2_line_7 |  | 6 | 8 | 0.23617 | 0.125 | 0.08 | 261 | 0 | 0.364 | 1 | 1 | cs | TRUE
8 | LV_293-52_0_2_line_8 |  | 8 | 72 | 0.24123 | 0.125 | 0.08 | 261 | 0 | 0.364 | 1 | 1 | cs | TRUE
9 | LV_293-52_0_2_line_9 |  | 9 | 10 | 0.013159 | 0.125 | 0.08 | 261 | 0 | 0.364 | 1 | 1 | cs | TRUE
10 | LV_293-52_0_2_line_10 |  | 9 | 11 | 0.012711 | 0.125 | 0.08 | 261 | 0 | 0.364 | 1 | 1 | cs | TRUE
11 | LV_293-52_0_2_line_11 |  | 10 | 12 | 0.011945 | 0.125 | 0.08 | 261 | 0 | 0.364 | 1 | 1 | cs | TRUE
12 | LV_293-52_0_2_line_12 |  | 11 | 13 | 0.0047766 | 0.125 | 0.08 | 261 | 0 | 0.364 | 1 | 1 | cs | TRUE
13 | LV_293-52_0_2_line_13 |  | 12 | 14 | 0.039559 | 0.125 | 0.08 | 261 | 0 | 0.364 | 1 | 1 | cs | TRUE
14 | LV_293-52_0_2_line_14 |  | 12 | 15 | 0.1978 | 0.125 | 0.08 | 261 | 0 | 0.364 | 1 | 1 | cs | TRUE
15 | LV_293-52_0_2_line_15 |  | 13 | 16 | 0.042227 | 0.125 | 0.08 | 261 | 0 | 0.364 | 1 | 1 | cs | TRUE
16 | LV_293-52_0_2_line_16 |  | 14 | 20 | 0.0042302 | 0.125 | 0.08 | 261 | 0 | 0.364 | 1 | 1 | cs | TRUE
17 | LV_293-52_0_2_line_17 |  | 15 | 21 | 0.22692 | 0.125 | 0.08 | 261 | 0 | 0.364 | 1 | 1 | cs | TRUE
18 | LV_293-52_0_2_line_18 |  | 16 | 22 | 0.072991 | 0.125 | 0.08 | 261 | 0 | 0.364 | 1 | 1 | cs | TRUE
19 | LV_293-52_0_2_line_19 |  | 17 | 18 | 0.015657 | 0.125 | 0.08 | 261 | 0 | 0.364 | 1 | 1 | cs | TRUE
20 | LV_293-52_0_2_line_20 |  | 17 | 19 | 0.13699 | 0.125 | 0.08 | 261 | 0 | 0.364 | 1 | 1 | cs | TRUE
21 | LV_293-52_0_2_line_21 |  | 18 | 23 | 0.050976 | 0.125 | 0.08 | 261 | 0 | 0.364 | 1 | 1 | cs | TRUE
22 | LV_293-52_0_2_line_22 |  | 18 | 24 | 0.014095 | 0.125 | 0.08 | 261 | 0 | 0.364 | 1 | 1 | cs | TRUE
23 | LV_293-52_0_2_line_23 |  | 19 | 25 | 0.030237 | 0.125 | 0.08 | 261 | 0 | 0.364 | 1 | 1 | cs | TRUE
24 | LV_293-52_0_2_line_24 |  | 20 | 24 | 0.0014599 | 0.125 | 0.08 | 261 | 0 | 0.364 | 1 | 1 | cs | TRUE
25 | LV_293-52_0_2_line_25 |  | 21 | 60 | 0.00077616 | 0.125 | 0.08 | 261 | 0 | 0.364 | 1 | 1 | cs | TRUE
26 | LV_293-52_0_2_line_26 |  | 25 | 36 | 0.0064775 | 0.125 | 0.08 | 261 | 0 | 0.364 | 1 | 1 | cs | TRUE
27 | LV_293-52_0_2_line_27 |  | 26 | 27 | 0.018682 | 0.125 | 0.08 | 261 | 0 | 0.364 | 1 | 1 | cs | TRUE
28 | LV_293-52_0_2_line_28 |  | 26 | 28 | 0.21295 | 0.125 | 0.08 | 261 | 0 | 0.364 | 1 | 1 | cs | TRUE
29 | LV_293-52_0_2_line_29 |  | 27 | 29 | 0.018179 | 0.125 | 0.08 | 261 | 0 | 0.364 | 1 | 1 | cs | TRUE
30 | LV_293-52_0_2_line_30 |  | 27 | 30 | 0.011312 | 0.125 | 0.08 | 261 | 0 | 0.364 | 1 | 1 | cs | TRUE
31 | LV_293-52_0_2_line_31 |  | 28 | 31 | 0.063116 | 0.125 | 0.08 | 261 | 0 | 0.364 | 1 | 1 | cs | TRUE
32 | LV_293-52_0_2_line_32 |  | 28 | 32 | 0.095255 | 0.125 | 0.08 | 261 | 0 | 0.364 | 1 | 1 | cs | TRUE
33 | LV_293-52_0_2_line_33 |  | 28 | 33 | 0.0029089 | 0.125 | 0.08 | 261 | 0 | 0.364 | 1 | 1 | cs | TRUE
34 | LV_293-52_0_2_line_34 |  | 29 | 34 | 0.022111 | 0.125 | 0.08 | 261 | 0 | 0.364 | 1 | 1 | cs | TRUE
35 | LV_293-52_0_2_line_35 |  | 30 | 35 | 0.073229 | 0.125 | 0.08 | 261 | 0 | 0.364 | 1 | 1 | cs | TRUE
36 | LV_293-52_0_2_line_36 |  | 31 | 38 | 0.068089 | 0.125 | 0.08 | 261 | 0 | 0.364 | 1 | 1 | cs | TRUE
37 | LV_293-52_0_2_line_37 |  | 31 | 39 | 0.15878 | 0.125 | 0.08 | 261 | 0 | 0.364 | 1 | 1 | cs | TRUE
38 | LV_293-52_0_2_line_38 |  | 32 | 40 | 0.035934 | 0.125 | 0.08 | 261 | 0 | 0.364 | 1 | 1 | cs | TRUE
39 | LV_293-52_0_2_line_39 |  | 33 | 37 | 0.00010421 | 0.125 | 0.08 | 261 | 0 | 0.364 | 1 | 1 | cs | TRUE
40 | LV_293-52_0_2_line_40 |  | 34 | 47 | 0.0027497 | 0.125 | 0.08 | 261 | 0 | 0.364 | 1 | 1 | cs | TRUE
41 | LV_293-52_0_2_line_41 |  | 36 | 37 | 0.017199 | 0.125 | 0.08 | 261 | 0 | 0.364 | 1 | 1 | cs | TRUE
42 | LV_293-52_0_2_line_42 |  | 38 | 41 | 0.00050227 | 0.125 | 0.08 | 261 | 0 | 0.364 | 1 | 1 | cs | TRUE
43 | LV_293-52_0_2_line_43 |  | 39 | 42 | 0.0066419 | 0.125 | 0.08 | 261 | 0 | 0.364 | 1 | 1 | cs | TRUE
44 | LV_293-52_0_2_line_44 |  | 40 | 43 | 0.040628 | 0.125 | 0.08 | 261 | 0 | 0.364 | 1 | 1 | cs | TRUE
45 | LV_293-52_0_2_line_45 |  | 42 | 73 | 4.3572e-05 | 0.125 | 0.08 | 261 | 0 | 0.364 | 1 | 1 | cs | TRUE
46 | LV_293-52_0_2_line_46 |  | 43 | 48 | 0.11439 | 0.125 | 0.08 | 261 | 0 | 0.364 | 1 | 1 | cs | TRUE
47 | LV_293-52_0_2_line_47 |  | 44 | 45 | 0.0093724 | 0.125 | 0.08 | 261 | 0 | 0.364 | 1 | 1 | cs | TRUE
48 | LV_293-52_0_2_line_48 |  | 44 | 46 | 0.40182 | 0.125 | 0.08 | 261 | 0 | 0.364 | 1 | 1 | cs | TRUE
49 | LV_293-52_0_2_line_49 |  | 45 | 47 | 0.021773 | 0.125 | 0.08 | 261 | 0 | 0.364 | 1 | 1 | cs | TRUE
50 | LV_293-52_0_2_line_50 |  | 48 | 49 | 0.056587 | 0.125 | 0.08 | 261 | 0 | 0.364 | 1 | 1 | cs | TRUE
51 | LV_293-52_0_2_line_51 |  | 49 | 50 | 0.14436 | 0.125 | 0.08 | 261 | 0 | 0.364 | 1 | 1 | cs | TRUE
52 | LV_293-52_0_2_line_52 |  | 50 | 51 | 0.051919 | 0.125 | 0.08 | 261 | 0 | 0.364 | 1 | 1 | cs | TRUE
53 | LV_293-52_0_2_line_53 |  | 52 | 53 | 0.042604 | 0.125 | 0.08 | 261 | 0 | 0.364 | 1 | 1 | cs | TRUE
54 | LV_293-52_0_2_line_54 |  | 52 | 54 | 0.019372 | 0.125 | 0.08 | 261 | 0 | 0.364 | 1 | 1 | cs | TRUE
55 | LV_293-52_0_2_line_55 |  | 53 | 58 | 0.11155 | 0.125 | 0.08 | 261 | 0 | 0.364 | 1 | 1 | cs | TRUE
56 | LV_293-52_0_2_line_56 |  | 54 | 59 | 0.013292 | 0.125 | 0.08 | 261 | 0 | 0.364 | 1 | 1 | cs | TRUE
57 | LV_293-52_0_2_line_57 |  | 55 | 56 | 0.0042669 | 0.125 | 0.08 | 261 | 0 | 0.364 | 1 | 1 | cs | TRUE
58 | LV_293-52_0_2_line_58 |  | 55 | 57 | 0.23998 | 0.125 | 0.08 | 261 | 0 | 0.364 | 1 | 1 | cs | TRUE
59 | LV_293-52_0_2_line_59 |  | 56 | 64 | 0.01393 | 0.125 | 0.08 | 261 | 0 | 0.364 | 1 | 1 | cs | TRUE
60 | LV_293-52_0_2_line_60 |  | 57 | 63 | 0.0094105 | 0.125 | 0.08 | 261 | 0 | 0.364 | 1 | 1 | cs | TRUE
61 | LV_293-52_0_2_line_61 |  | 57 | 58 | 0.057185 | 0.125 | 0.08 | 261 | 0 | 0.364 | 1 | 1 | cs | TRUE
62 | LV_293-52_0_2_line_62 |  | 59 | 60 | 0.013262 | 0.125 | 0.08 | 261 | 0 | 0.364 | 1 | 1 | cs | TRUE
63 | LV_293-52_0_2_line_63 |  | 61 | 62 | 0.013693 | 0.125 | 0.08 | 261 | 0 | 0.364 | 1 | 1 | cs | TRUE
64 | LV_293-52_0_2_line_64 |  | 62 | 63 | 0.078025 | 0.125 | 0.08 | 261 | 0 | 0.364 | 1 | 1 | cs | TRUE
65 | LV_293-52_0_2_line_65 |  | 64 | 65 | 0.035293 | 0.125 | 0.08 | 261 | 0 | 0.364 | 1 | 1 | cs | TRUE
66 | LV_293-52_0_2_line_66 |  | 65 | 66 | 0.061989 | 0.125 | 0.08 | 261 | 0 | 0.364 | 1 | 1 | cs | TRUE
67 | LV_293-52_0_2_line_67 |  | 65 | 67 | 0.022696 | 0.125 | 0.08 | 261 | 0 | 0.364 | 1 | 1 | cs | TRUE
68 | LV_293-52_0_2_line_68 |  | 67 | 68 | 0.01496 | 0.125 | 0.08 | 261 | 0 | 0.364 | 1 | 1 | cs | TRUE
69 | LV_293-52_0_2_line_69 |  | 68 | 69 | 0.030283 | 0.125 | 0.08 | 261 | 0 | 0.364 | 1 | 1 | cs | TRUE
70 | LV_293-52_0_2_line_70 |  | 69 | 70 | 0.028779 | 0.125 | 0.08 | 261 | 0 | 0.364 | 1 | 1 | cs | TRUE
71 | LV_293-52_0_2_line_71 |  | 70 | 71 | 0.078117 | 0.125 | 0.08 | 261 | 0 | 0.364 | 1 | 1 | cs | TRUE
72 | LV_293-52_0_2_line_72 |  | 71 | 72 | 0.023471 | 0.125 | 0.08 | 261 | 0 | 0.364 | 1 | 1 | cs | TRUE

## trafo
| name | std_type | hv_bus | lv_bus | sn_mva | vn_hv_kv | vn_lv_kv | vk_percent | vkr_percent | pfe_kw | i0_percent | shift_degree | tap_side | tap_neutral | tap_min | tap_max | tap_step_percent | tap_step_degree | tap_pos | tap_phase_shifter | parallel | df | in_service
0 | LV_293-52_0_2_trafo_48 | 0.63 MVA 20/0.4 kV | 74 | 59 | 0.63 | 20 | 0.4 | 6 | 1.206 | 1.65 | 0.2619 | 150 | hv | 0 | -2 | 2 | 2.5 | 0 | 0 | FALSE | 1 | 1 | TRUE

## line_geodata
| x0 | y0 | x1 | y1 | x2 | y2 | x3 | y3 | x4 | y4 | x5 | y5 | x6 | y6 | x7 | y7
0 | 2690058.0152 | 1227798.4281 | 2690077.5315 | 1227751.8575 | 2690079.0813 | 1227741.6071 | 2690082.0889 | 1227721.6831 | 2690080.5221 | 1227674.2549
1 | 2690058.0152 | 1227798.4281 | 2690052.5268 | 1227811.5209 | 2690024.4566 | 1227873.4619 | 2690020.1314 | 1227880.0949
2 | 2690058.0152 | 1227798.4281 | 2690085.5672 | 1227790.7398 | 2690104.3913 | 1227775.3585 | 2690119.1536 | 1227749.4528 | 2690137.4665 | 1227757.3135
3 | 2689966.0132 | 1227932.286 | 2689982.0112 | 1227919.3076 | 2690008.0155 | 1227898.6754 | 2690020.1314 | 1227880.0949
4 | 2690158.9109 | 1227736.5794 | 2690137.4665 | 1227757.3135
5 | 2690137.4665 | 1227757.3135 | 2690340.503 | 1227954.0469
6 | 2690158.9109 | 1227736.5794 | 2690135.4645 | 1227721.8916 | 2690129.3646 | 1227722.8109 | 2690122.6758 | 1227718.6281
7 | 2690510.2708 | 1227790.4296 | 2690488.6207 | 1227806.1781 | 2690471.5543 | 1227820.5397 | 2690446.383 | 1227845.0743 | 2690345.6593 | 1227948.8838 | 2690340.503 | 1227954.0469
8 | 2690750.6435 | 1227770.0879 | 2690510.2708 | 1227790.4296
9 | 2691064.236 | 1228451.6145 | 2691063.0734 | 1228438.5073
10 | 2691065.359 | 1228464.2757 | 2691064.236 | 1228451.6145
11 | 2691062.0181 | 1228426.609 | 2691063.0734 | 1228438.5073
12 | 2691065.359 | 1228464.2757 | 2691069.8606 | 1228465.873
13 | 2691062.0181 | 1228426.609 | 2691030.4716 | 1228444.3499 | 2691028.0272 | 1228446.6643
14 | 2691062.0181 | 1228426.609 | 2691037.7718 | 1228373.9118 | 2691026.3968 | 1228342.7379 | 2691017.7132 | 1228303.5663 | 2691008.1519 | 1228289.5434 | 2690993.514 | 1228278.4339 | 2690966.0366 | 1228263.4698
15 | 2691110.8321 | 1228474.0941 | 2691090.2623 | 1228473.0632 | 2691075.6095 | 1228467.913 | 2691069.8606 | 1228465.873
16 | 2691028.0272 | 1228446.6643 | 2691024.9554 | 1228449.5728
17 | 2690966.0366 | 1228263.4698 | 2690855.0583 | 1228065.5372
18 | 2691183.7475 | 1228477.3835 | 2691154.8157 | 1228476.2987 | 2691110.8321 | 1228474.0941
19 | 2691025.6434 | 1228476.5766 | 2691018.0707 | 1228462.8621
20 | 2691025.6434 | 1228476.5766 | 2690940.2772 | 1228506.759 | 2690897.2829 | 1228524.3296
21 | 2691018.0707 | 1228462.8621 | 2690978.5753 | 1228449.8933 | 2690969.4441 | 1228447.6377
22 | 2691018.0707 | 1228462.8621 | 2691020.3598 | 1228453.9242 | 2691023.8953 | 1228450.5765
23 | 2690897.2829 | 1228524.3296 | 2690869.2927 | 1228535.7684
24 | 2691024.9554 | 1228449.5728 | 2691023.8953 | 1228450.5765
25 | 2690855.0583 | 1228065.5372 | 2690855.1132 | 1228064.763
26 | 2690863.2966 | 1228538.2188 | 2690869.2927 | 1228535.7684
27 | 2690663.8643 | 1228412.1844 | 2690665.7651 | 1228423.1989 | 2690670.4883 | 1228429.0306
28 | 2690846.3211 | 1228549.1646 | 2690670.4883 | 1228429.0306
29 | 2690663.8643 | 1228412.1844 | 2690646.5038 | 1228415.0997 | 2690645.9367 | 1228415.004
30 | 2690663.8643 | 1228412.1844 | 2690670.333 | 1228408.9029 | 2690673.3998 | 1228406.2443
31 | 2690846.3211 | 1228549.1646 | 2690865.892 | 1228577.1277 | 2690875.9197 | 1228589.3784 | 2690886.2974 | 1228597.5761
32 | 2690846.3211 | 1228549.1646 | 2690814.3475 | 1228578.0858 | 2690780.8989 | 1228618.0858
33 | 2690846.3211 | 1228549.1646 | 2690848.7546 | 1228547.5708
34 | 2690625.2622 | 1228408.0166 | 2690634.8484 | 1228413.1319 | 2690645.9367 | 1228415.004
35 | 2690673.3998 | 1228406.2443 | 2690681.0845 | 1228399.5824 | 2690716.2337 | 1228347.229
36 | 2690886.2974 | 1228597.5761 | 2690896.0442 | 1228614.815 | 2690912.6228 | 1228660.1649
37 | 2690886.2974 | 1228597.5761 | 2690913.1428 | 1228587.368 | 2690940.4168 | 1228570.951 | 2690993.0185 | 1228545.9821 | 2691023.7276 | 1228545.774 | 2691032.9416 | 1228546.9626
38 | 2690761.7357 | 1228648.4548 | 2690779.2961 | 1228620.0026 | 2690780.8989 | 1228618.0858
39 | 2690848.7546 | 1228547.5708 | 2690848.8417 | 1228547.5137
40 | 2690625.2622 | 1228408.0166 | 2690622.8362 | 1228406.7221
41 | 2690863.2966 | 1228538.2188 | 2690862.5948 | 1228538.5056 | 2690848.8417 | 1228547.5137
42 | 2690912.7953 | 1228660.6367 | 2690912.6228 | 1228660.1649
43 | 2691039.5289 | 1228547.8123 | 2691032.9416 | 1228546.9626
44 | 2690761.7357 | 1228648.4548 | 2690757.1573 | 1228668.8994 | 2690755.7716 | 1228688.5278
45 | 2691039.5289 | 1228547.8123 | 2691039.5722 | 1228547.8179
46 | 2690761.6541 | 1228802.6959 | 2690755.1751 | 1228696.9779 | 2690755.7716 | 1228688.5278
47 | 2690593.1184 | 1228397.7369 | 2690602.3031 | 1228399.6035
48 | 2690593.1184 | 1228397.7369 | 2690192.4597 | 1228367.1965
49 | 2690602.3031 | 1228399.6035 | 2690606.0339 | 1228400.3617 | 2690622.8362 | 1228406.7221 | 2690622.8362 | 1228406.7221
50 | 2690761.6541 | 1228802.6959 | 2690780.7465 | 1228815.8077 | 2690808.8354 | 1228824.8205 | 2690812.8843 | 1228825.1604
51 | 2690812.8843 | 1228825.1604 | 2690824.1834 | 1228826.0891 | 2690852.5016 | 1228826.544 | 2690943.395 | 1228821.5849 | 2690957.0221 | 1228822.6635
52 | 2691008.3771 | 1228830.2293 | 2690960.81 | 1228822.9633 | 2690957.0221 | 1228822.6635
53 | 2690858.3645 | 1228018.9518 | 2690891.4215 | 1228013.5641 | 2690900.0821 | 1228010.737
54 | 2690858.3645 | 1228018.9518 | 2690856.9931 | 1228038.2751
55 | 2691003.835 | 1228016.0731 | 2690999.4842 | 1228013.6382 | 2690971.1946 | 1227996.2044 | 2690956.4097 | 1227995.1442 | 2690929.5886 | 1228001.1051 | 2690900.0821 | 1228010.737
56 | 2690856.9931 | 1228038.2751 | 2690856.0521 | 1228051.5341
57 | 2690881.2909 | 1227756.3317 | 2690877.9746 | 1227753.6468
58 | 2690881.2909 | 1227756.3317 | 2691001.6011 | 1227963.9757
59 | 2690877.9746 | 1227753.6468 | 2690873.307 | 1227749.868 | 2690866.6424 | 1227745.5811
60 | 2691001.6011 | 1227963.9757 | 2691009.2124 | 1227961.339 | 2691010.5501 | 1227961.5575
61 | 2691003.835 | 1228016.0731 | 2690995.8794 | 1227984.2512 | 2690994.3145 | 1227968.6496 | 2691000.2676 | 1227964.4377 | 2691001.6011 | 1227963.9757
62 | 2690855.1132 | 1228064.763 | 2690856.0521 | 1228051.5341
63 | 2691084.9811 | 1227977.8768 | 2691089.6286 | 1227980.2385 | 2691096.1043 | 1227985.714
64 | 2691084.9811 | 1227977.8768 | 2691080.703 | 1227978.1226 | 2691072.265 | 1227979.7946 | 2691052.3428 | 1227978.1663 | 2691036.4438 | 1227972.6525 | 2691014.8445 | 1227962.2591 | 2691010.5501 | 1227961.5575
65 | 2690834.4945 | 1227731.5513 | 2690839.4352 | 1227732.5942 | 2690859.4074 | 1227740.9272 | 2690866.6424 | 1227745.5811
66 | 2690834.4945 | 1227731.5513 | 2690846.3 | 1227730.731 | 2690852.6377 | 1227728.1371 | 2690856.018 | 1227723.1741 | 2690856.8538 | 1227717.5829 | 2690856.3998 | 1227712.5724 | 2690854.2652 | 1227709.9157 | 2690832.1018 | 1227702.6278
67 | 2690834.4945 | 1227731.5513 | 2690827.5595 | 1227730.0778 | 2690812.475 | 1227726.0779
68 | 2690798.0149 | 1227722.2435 | 2690812.475 | 1227726.0779
69 | 2690777.4197 | 1227700.6029 | 2690787.3691 | 1227714.6202 | 2690798.0149 | 1227722.2435
70 | 2690749.8005 | 1227692.2424 | 2690777.4197 | 1227700.6029
71 | 2690749.8005 | 1227692.2424 | 2690756.6027 | 1227709.3693 | 2690773.6345 | 1227733.5795 | 2690779.8414 | 1227742.5361 | 2690779.287 | 1227748.5652 | 2690773.8331 | 1227756.81 | 2690771.012 | 1227758.4253
72 | 2690750.6435 | 1227770.0879 | 2690771.012 | 1227758.4253

## bus_geodata
| x | y | coords
0 | 2690080.5221 | 1227674.2549
1 | 2690058.0152 | 1227798.4281
2 | 2690020.1314 | 1227880.0949
3 | 2690137.4665 | 1227757.3135
4 | 2689966.0132 | 1227932.286
5 | 2690158.9109 | 1227736.5794
6 | 2690340.503 | 1227954.0469
7 | 2690122.6758 | 1227718.6281
8 | 2690510.2708 | 1227790.4296
9 | 2691064.236 | 1228451.6145
10 | 2691063.0734 | 1228438.5073
11 | 2691065.359 | 1228464.2757
12 | 2691062.0181 | 1228426.609
13 | 2691069.8606 | 1228465.873
14 | 2691028.0272 | 1228446.6643
15 | 2690966.0366 | 1228263.4698
16 | 2691110.8321 | 1228474.0941
17 | 2691025.6434 | 1228476.5766
18 | 2691018.0707 | 1228462.8621
19 | 2690897.2829 | 1228524.3296
20 | 2691024.9554 | 1228449.5728
21 | 2690855.0583 | 1228065.5372
22 | 2691183.7475 | 1228477.3835
23 | 2690969.4441 | 1228447.6377
24 | 2691023.8953 | 1228450.5765
25 | 2690869.2927 | 1228535.7684
26 | 2690670.4883 | 1228429.0306
27 | 2690663.8643 | 1228412.1844
28 | 2690846.3211 | 1228549.1646
29 | 2690645.9367 | 1228415.004
30 | 2690673.3998 | 1228406.2443
31 | 2690886.2974 | 1228597.5761
32 | 2690780.8989 | 1228618.0858
33 | 2690848.7546 | 1228547.5708
34 | 2690625.2622 | 1228408.0166
35 | 2690716.2337 | 1228347.229
36 | 2690863.2966 | 1228538.2188
37 | 2690848.8417 | 1228547.5137
38 | 2690912.6228 | 1228660.1649
39 | 2691032.9416 | 1228546.9626
40 | 2690761.7357 | 1228648.4548
41 | 2690912.7953 | 1228660.6367
42 | 2691039.5289 | 1228547.8123
43 | 2690755.7716 | 1228688.5278
44 | 2690593.1184 | 1228397.7369
45 | 2690602.3031 | 1228399.6035
46 | 2690192.4597 | 1228367.1965
47 | 2690622.8362 | 1228406.7221
48 | 2690761.6541 | 1228802.6959
49 | 2690812.8843 | 1228825.1603
50 | 2690957.0221 | 1228822.6635
51 | 2691008.3771 | 1228830.2293
52 | 2690858.3645 | 1228018.9518
53 | 2690900.0821 | 1228010.737
54 | 2690856.9931 | 1228038.2751
55 | 2690881.2909 | 1227756.3317
56 | 2690877.9746 | 1227753.6468
57 | 2691001.6011 | 1227963.9757
58 | 2691003.835 | 1228016.0731
59 | 2690856.0521 | 1228051.5341
60 | 2690855.1132 | 1228064.763
61 | 2691096.1043 | 1227985.714
62 | 2691084.9811 | 1227977.8768
63 | 2691010.5501 | 1227961.5575
64 | 2690866.6424 | 1227745.5811
65 | 2690834.4945 | 1227731.5513
66 | 2690832.1018 | 1227702.6278
67 | 2690812.475 | 1227726.0779
68 | 2690798.0149 | 1227722.2435
69 | 2690777.4197 | 1227700.6029
70 | 2690749.8005 | 1227692.2424
71 | 2690771.012 | 1227758.4253
72 | 2690750.6435 | 1227770.0879
73 | 2691039.5722 | 1228547.8179
74 | 2690858.3645 | 1228018.9518

## line_std_types
| c_nf_per_km | r_ohm_per_km | x_ohm_per_km | max_i_ka | type | q_mm2 | alpha | voltage_rating
NAYY 4x50 SE | 210 | 0.642 | 0.083 | 0.142 | cs | 50 | 0.00403 | LV
NAYY 4x120 SE | 264 | 0.225 | 0.08 | 0.242 | cs | 120 | 0.00403 | LV
NAYY 4x150 SE | 261 | 0.208 | 0.08 | 0.27 | cs | 150 | 0.00403 | LV
NA2XS2Y 1x95 RM/25 12/20 kV | 216 | 0.313 | 0.132 | 0.252 | cs | 95 | 0.00403 | MV
NA2XS2Y 1x185 RM/25 12/20 kV | 273 | 0.161 | 0.117 | 0.362 | cs | 185 | 0.00403 | MV
NA2XS2Y 1x240 RM/25 12/20 kV | 304 | 0.122 | 0.112 | 0.421 | cs | 240 | 0.00403 | MV
NA2XS2Y 1x95 RM/25 6/10 kV | 315 | 0.313 | 0.123 | 0.249 | cs | 95 | 0.00403 | MV
NA2XS2Y 1x185 RM/25 6/10 kV | 406 | 0.161 | 0.11 | 0.358 | cs | 185 | 0.00403 | MV
NA2XS2Y 1x240 RM/25 6/10 kV | 456 | 0.122 | 0.105 | 0.416 | cs | 240 | 0.00403 | MV
NA2XS2Y 1x150 RM/25 12/20 kV | 250 | 0.206 | 0.116 | 0.319 | cs | 150 | 0.00403 | MV
NA2XS2Y 1x120 RM/25 12/20 kV | 230 | 0.253 | 0.119 | 0.283 | cs | 120 | 0.00403 | MV
NA2XS2Y 1x70 RM/25 12/20 kV | 190 | 0.443 | 0.132 | 0.22 | cs | 70 | 0.00403 | MV
NA2XS2Y 1x150 RM/25 6/10 kV | 360 | 0.206 | 0.11 | 0.315 | cs | 150 | 0.00403 | MV
NA2XS2Y 1x120 RM/25 6/10 kV | 340 | 0.253 | 0.113 | 0.28 | cs | 120 | 0.00403 | MV
NA2XS2Y 1x70 RM/25 6/10 kV | 280 | 0.443 | 0.123 | 0.217 | cs | 70 | 0.00403 | MV
N2XS(FL)2Y 1x120 RM/35 64/110 kV | 112 | 0.153 | 0.166 | 0.366 | cs | 120 | 0.00393 | HV
N2XS(FL)2Y 1x185 RM/35 64/110 kV | 125 | 0.099 | 0.156 | 0.457 | cs | 185 | 0.00393 | HV
N2XS(FL)2Y 1x240 RM/35 64/110 kV | 135 | 0.075 | 0.149 | 0.526 | cs | 240 | 0.00393 | HV
N2XS(FL)2Y 1x300 RM/35 64/110 kV | 144 | 0.06 | 0.144 | 0.588 | cs | 300 | 0.00393 | HV
15-AL1/3-ST1A 0.4 | 11 | 1.8769 | 0.35 | 0.105 | ol | 16 | 0.00403 | LV
24-AL1/4-ST1A 0.4 | 11.25 | 1.2012 | 0.335 | 0.14 | ol | 24 | 0.00403 | LV
48-AL1/8-ST1A 0.4 | 12.2 | 0.5939 | 0.3 | 0.21 | ol | 48 | 0.00403 | LV
94-AL1/15-ST1A 0.4 | 13.2 | 0.306 | 0.29 | 0.35 | ol | 94 | 0.00403 | LV
34-AL1/6-ST1A 10.0 | 9.7 | 0.8342 | 0.36 | 0.17 | ol | 34 | 0.00403 | MV
48-AL1/8-ST1A 10.0 | 10.1 | 0.5939 | 0.35 | 0.21 | ol | 48 | 0.00403 | MV
70-AL1/11-ST1A 10.0 | 10.4 | 0.4132 | 0.339 | 0.29 | ol | 70 | 0.00403 | MV
94-AL1/15-ST1A 10.0 | 10.75 | 0.306 | 0.33 | 0.35 | ol | 94 | 0.00403 | MV
122-AL1/20-ST1A 10.0 | 11.1 | 0.2376 | 0.323 | 0.41 | ol | 122 | 0.00403 | MV
149-AL1/24-ST1A 10.0 | 11.25 | 0.194 | 0.315 | 0.47 | ol | 149 | 0.00403 | MV
34-AL1/6-ST1A 20.0 | 9.15 | 0.8342 | 0.382 | 0.17 | ol | 34 | 0.00403 | MV
48-AL1/8-ST1A 20.0 | 9.5 | 0.5939 | 0.372 | 0.21 | ol | 48 | 0.00403 | MV
70-AL1/11-ST1A 20.0 | 9.7 | 0.4132 | 0.36 | 0.29 | ol | 70 | 0.00403 | MV
94-AL1/15-ST1A 20.0 | 10 | 0.306 | 0.35 | 0.35 | ol | 94 | 0.00403 | MV
122-AL1/20-ST1A 20.0 | 10.3 | 0.2376 | 0.344 | 0.41 | ol | 122 | 0.00403 | MV
149-AL1/24-ST1A 20.0 | 10.5 | 0.194 | 0.337 | 0.47 | ol | 149 | 0.00403 | MV
184-AL1/30-ST1A 20.0 | 10.75 | 0.1571 | 0.33 | 0.535 | ol | 184 | 0.00403 | MV
243-AL1/39-ST1A 20.0 | 11 | 0.1188 | 0.32 | 0.645 | ol | 243 | 0.00403 | MV
48-AL1/8-ST1A 110.0 | 8 | 0.5939 | 0.46 | 0.21 | ol | 48 | 0.00403 | HV
70-AL1/11-ST1A 110.0 | 8.4 | 0.4132 | 0.45 | 0.29 | ol | 70 | 0.00403 | HV
94-AL1/15-ST1A 110.0 | 8.65 | 0.306 | 0.44 | 0.35 | ol | 94 | 0.00403 | HV
122-AL1/20-ST1A 110.0 | 8.5 | 0.2376 | 0.43 | 0.41 | ol | 122 | 0.00403 | HV
149-AL1/24-ST1A 110.0 | 8.75 | 0.194 | 0.41 | 0.47 | ol | 149 | 0.00403 | HV
184-AL1/30-ST1A 110.0 | 8.8 | 0.1571 | 0.4 | 0.535 | ol | 184 | 0.00403 | HV
243-AL1/39-ST1A 110.0 | 9 | 0.1188 | 0.39 | 0.645 | ol | 243 | 0.00403 | HV
305-AL1/39-ST1A 110.0 | 9.2 | 0.0949 | 0.38 | 0.74 | ol | 305 | 0.00403 | HV
490-AL1/64-ST1A 110.0 | 9.75 | 0.059 | 0.37 | 0.96 | ol | 490 | 0.00403 | HV
679-AL1/86-ST1A 110.0 | 9.95 | 0.042 | 0.36 | 1.15 | ol | 679 | 0.00403 | HV
490-AL1/64-ST1A 220.0 | 10 | 0.059 | 0.285 | 0.96 | ol | 490 | 0.00403 | HV
679-AL1/86-ST1A 220.0 | 11.7 | 0.042 | 0.275 | 1.15 | ol | 679 | 0.00403 | HV
490-AL1/64-ST1A 380.0 | 11 | 0.059 | 0.253 | 0.96 | ol | 490 | 0.00403 | HV
679-AL1/86-ST1A 380.0 | 14.6 | 0.042 | 0.25 | 1.15 | ol | 679 | 0.00403 | HV

## trafo_std_types
| i0_percent | pfe_kw | vkr_percent | sn_mva | vn_lv_kv | vn_hv_kv | vk_percent | shift_degree | vector_group | tap_side | tap_neutral | tap_min | tap_max | tap_step_degree | tap_step_percent | tap_phase_shifter
160 MVA 380/110 kV | 0.06 | 60 | 0.25 | 160 | 110 | 380 | 12.2 | 0 | Yy0 | hv | 0 | -9 | 9 | 0 | 1.5 | FALSE
100 MVA 220/110 kV | 0.06 | 55 | 0.26 | 100 | 110 | 220 | 12 | 0 | Yy0 | hv | 0 | -9 | 9 | 0 | 1.5 | FALSE
63 MVA 110/20 kV | 0.04 | 22 | 0.32 | 63 | 20 | 110 | 18 | 150 | YNd5 | hv | 0 | -9 | 9 | 0 | 1.5 | FALSE
40 MVA 110/20 kV | 0.05 | 18 | 0.34 | 40 | 20 | 110 | 16.2 | 150 | YNd5 | hv | 0 | -9 | 9 | 0 | 1.5 | FALSE
25 MVA 110/20 kV | 0.07 | 14 | 0.41 | 25 | 20 | 110 | 12 | 150 | YNd5 | hv | 0 | -9 | 9 | 0 | 1.5 | FALSE
63 MVA 110/10 kV | 0.04 | 22 | 0.32 | 63 | 10 | 110 | 18 | 150 | YNd5 | hv | 0 | -9 | 9 | 0 | 1.5 | FALSE
40 MVA 110/10 kV | 0.05 | 18 | 0.34 | 40 | 10 | 110 | 16.2 | 150 | YNd5 | hv | 0 | -9 | 9 | 0 | 1.5 | FALSE
25 MVA 110/10 kV | 0.07 | 14 | 0.41 | 25 | 10 | 110 | 12 | 150 | YNd5 | hv | 0 | -9 | 9 | 0 | 1.5 | FALSE
0.25 MVA 20/0.4 kV | 0.32 | 0.8 | 1.44 | 0.25 | 0.4 | 20 | 6 | 150 | Yzn5 | hv | 0 | -2 | 2 | 0 | 2.5 | FALSE
0.4 MVA 20/0.4 kV | 0.3375 | 1.35 | 1.425 | 0.4 | 0.4 | 20 | 6 | 150 | Dyn5 | hv | 0 | -2 | 2 | 0 | 2.5 | FALSE
0.63 MVA 20/0.4 kV | 0.2619 | 1.65 | 1.206 | 0.63 | 0.4 | 20 | 6 | 150 | Dyn5 | hv | 0 | -2 | 2 | 0 | 2.5 | FALSE
0.25 MVA 10/0.4 kV | 0.24 | 0.6 | 1.2 | 0.25 | 0.4 | 10 | 4 | 150 | Dyn5 | hv | 0 | -2 | 2 | 0 | 2.5 | FALSE
0.4 MVA 10/0.4 kV | 0.2375 | 0.95 | 1.325 | 0.4 | 0.4 | 10 | 4 | 150 | Dyn5 | hv | 0 | -2 | 2 | 0 | 2.5 | FALSE
0.63 MVA 10/0.4 kV | 0.1873 | 1.18 | 1.0794 | 0.63 | 0.4 | 10 | 4 | 150 | Dyn5 | hv | 0 | -2 | 2 | 0 | 2.5 | FALSE

## trafo3w_std_types
| sn_hv_mva | sn_mv_mva | sn_lv_mva | vn_hv_kv | vn_mv_kv | vn_lv_kv | vk_hv_percent | vk_mv_percent | vk_lv_percent | vkr_hv_percent | vkr_mv_percent | vkr_lv_percent | pfe_kw | i0_percent | shift_mv_degree | shift_lv_degree | vector_group | tap_side | tap_neutral | tap_min | tap_max | tap_step_percent
63/25/38 MVA 110/20/10 kV | 63 | 25 | 38 | 110 | 20 | 10 | 10.4 | 10.4 | 10.4 | 0.28 | 0.32 | 0.35 | 35 | 0.89 | 0 | 0 | YN0yn0yn0 | hv | 0 | -10 | 10 | 1.2
63/25/38 MVA 110/10/10 kV | 63 | 25 | 38 | 110 | 10 | 10 | 10.4 | 10.4 | 10.4 | 0.28 | 0.32 | 0.35 | 35 | 0.89 | 0 | 0 | YN0yn0yn0 | hv | 0 | -10 | 10 | 1.2

## fuse_std_types
| fuse_type | i_rated_a | t_avg | t_min | t_total | x_avg | x_min | x_total
HV 100A | HV 100A | 100 | 0 | [10.0, 3.64, 0.854, 0.281, 0.1, 0.0531, 0.022, 0.01] | [10.0, 4.267, 1.21, 0.403, 0.1, 0.058, 0.022, 0.01] | 0 | [300.0, 350.0, 450.0, 550.0, 700.0, 850.0, 1200.0, 1752.0] | [600.0, 700.0, 900.0, 1150.0, 1665.0, 2000.0, 3000.0, 4313.0]
HV 10A | HV 10A | 10 | 0 | [10.0, 1675.0, 0.344, 0.156, 0.1, 0.0417, 0.0171, 0.01] | [10.0, 1.3, 0.3, 0.155, 0.1, 0.0555, 0.023, 0.01] | 0 | [30.0, 32.0, 35.0, 37.0, 39.0, 50.0, 70.0, 88.0] | [60.0, 70.0, 80.0, 87.0, 94.0, 110.0, 150.0, 216.0]
HV 125A | HV 125A | 125 | 0 | [10.0, 1.82, 0.344, 0.1, 0.0467, 0.0269, 0.01] | [10.0, 2.478, 0.426, 0.1, 0.0427, 0.0211, 0.01] | 0 | [375.0, 500.0, 700.0, 925.0, 1200.0, 1500.0, 2341.0] | [750.0, 1000.0, 1500.0, 2200.0, 3000.0, 4000.0, 5765.0]
HV 160A | HV 160A | 160 | 0 | [10.0, 4.15, 1.03, 0.198, 0.1, 0.051, 0.0172, 0.01] | [10.0, 2.3, 0.734, 0.274, 0.1, 0.046, 0.0177, 0.01] | 0 | [480.0, 550.0, 700.0, 1000.0, 1260.0, 1600.0, 2500.0, 3227.0] | [960.0, 1300.0, 1700.0, 2200.0, 2996.0, 4000.0, 6000.0, 7946.0]
HV 16A | HV 16A | 16 | 0 | [10.0, 0.352, 0.164, 0.1, 0.0649, 0.0342, 0.01] | [10.0, 2.34, 0.722, 0.181, 0.1, 0.055, 0.0296, 0.01] | 0 | [48.0, 60.0, 65.0, 71.0, 80.0, 100.0, 162.0] | [96.0, 110.0, 125.0, 150.0, 168.0, 200.0, 250.0, 398.0]
HV 200A | HV 200A | 200 | 0 | [10.0, 4.267, 1.21, 0.403, 0.1, 0.058, 0.022, 0.01] | [10.0, 3.73, 1.654, 0.328, 0.1, 0.0531, 0.019, 0.01] | 0 | [600.0, 700.0, 900.0, 1150.0, 1665.0, 2000.0, 3000.0, 4313.0] | [1200.0, 1500.0, 1800.0, 2700.0, 3960.0, 5000.0, 7500.0, 10620.0]
HV 20A | HV 20A | 20 | 0 | [10.0, 1.3, 0.3, 0.155, 0.1, 0.0555, 0.023, 0.01] | [10.0, 1.3, 0.161, 0.1, 0.0611, 0.0399, 0.0141, 0.01] | 0 | [60.0, 70.0, 80.0, 87.0, 94.0, 110.0, 150.0, 216.0] | [120.0, 150.0, 200.0, 223.0, 260.0, 300.0, 450.0, 532.0]
HV 25A | HV 25A | 25 | 0 | [10.0, 2.512, 0.833, 0.299, 0.1, 0.0372, 0.0223, 0.01] | [10.0, 3.125, 0.597, 0.198, 0.1, 0.0378, 0.022, 0.01] | 0 | [75.0, 82.0, 90.0, 100.0, 124.0, 170.0, 200.0, 289.0] | [150.0, 170.0, 210.0, 250.0, 294.0, 400.0, 500.0, 711.0]
HV 31.5A | HV 31.5A | 31.5 | 0 | [10.0, 2.34, 0.722, 0.181, 0.1, 0.055, 0.0296, 0.01] | [10.0, 2.84, 0.368, 0.164, 0.1, 0.0621, 0.0378, 0.0195, 0.01] | 0 | [95.0, 110.0, 125.0, 150.0, 165.0, 200.0, 250.0, 390.0] | [189.0, 220.0, 300.0, 350.0, 393.0, 450.0, 530.0, 700.0, 960.0]
HV 40A | HV 40A | 40 | 0 | [10.0, 1.3, 0.161, 0.1, 0.0611, 0.0399, 0.0141, 0.01] | [10.0, 2.05, 0.369, 0.198, 0.1, 0.051, 0.0298, 0.01] | 0 | [120.0, 150.0, 200.0, 223.0, 260.0, 300.0, 450.0, 532.0] | [240.0, 300.0, 400.0, 450.0, 530.0, 650.0, 800.0, 1311.0]
HV 50A | HV 50A | 50 | 0 | [10.0, 3.215, 0.597, 0.198, 0.1, 0.0378, 0.022, 0.01] | [10.0, 3.64, 0.854, 0.281, 0.1, 0.0531, 0.022, 0.01] | 0 | [150.0, 170.0, 210.0, 250.0, 294.0, 400.0, 500.0, 711.0] | [300.0, 350.0, 450.0, 550.0, 700.0, 850.0, 1200.0, 1752.0]
HV 6.3A | HV 6.3A | 6.3 | 0 | [10.0, 1.39, 0.344, 0.168, 0.1, 0.056, 0.0263, 0.01] | [10.0, 1.711, 0.516, 0.198, 0.1, 0.0634, 0.0303, 0.01] | 0 | [19.0, 19.5, 20.4, 20.8, 22.0, 25.0, 32.0, 48.0] | [38.0, 40.0, 43.0, 48.0, 53.0, 60.0, 75.0, 118.0]
HV 63A | HV 63A | 63 | 0 | [10.0, 2.84, 0.368, 0.164, 0.1, 0.0621, 0.0378, 0.0195, 0.01] | [10.0, 1.82, 0.344, 0.1, 0.0467, 0.0269, 0.01] | 0 | [189.0, 220.0, 300.0, 350.0, 393.0, 450.0, 530.0, 700.0, 961.0] | [378.0, 500.0, 700.0, 934.0, 1200.0, 1500.0, 2366.0]
HV 80A | HV 80A | 80 | 0 | [10.0, 2.05, 0.369, 0.198, 0.1, 0.051, 0.0298, 0.01] | [10.0, 4.15, 1.03, 0.198, 0.1, 0.051, 0.0172, 0.01] | 0 | [240.0, 300.0, 400.0, 450.0, 530.0, 650.0, 800.0, 1311.0] | [480.0, 550.0, 700.0, 1000.0, 1260.0, 1600.0, 2500.0, 3227.0]
Siemens NH-1-100 | Siemens NH-1-100 | 100 | [5400.0, 2000.0, 400.0, 20.0, 1.0, 0.2, 0.012, 0.004] | 0 | 0 | [150.0, 190.0, 250.0, 430.0, 900.0, 1250.0, 2700.0, 3600.0] | 0 | 0
Siemens NH-1-125 | Siemens NH-1-125 | 125 | [4800.0, 120.0, 7.0, 0.1, 0.004] | 0 | 0 | [180.0, 400.0, 740.0, 2000.0, 4250.0] | 0 | 0
Siemens NH-1-16 | Siemens NH-1-16 | 16 | [4000.0, 400.0, 2.0, 0.1, 0.04, 0.01] | 0 | 0 | [26.0, 35.0, 75.0, 150.0, 200.0, 300.0] | 0 | 0
Siemens NH-1-160 | Siemens NH-1-160 | 160 | [4800.0, 120.0, 7.0, 0.1, 0.004] | 0 | 0 | [210.0, 500.0, 900.0, 2300.0, 5000.0] | 0 | 0
Siemens NH-1-25 | Siemens NH-1-25 | 25 | [4000.0, 1000.0, 10.0, 0.2, 0.02, 0.01] | 0 | 0 | [40.0, 50.0, 100.0, 210.0, 400.0, 500.0] | 0 | 0
Siemens NH-1-50 | Siemens NH-1-50 | 50 | [4000.0, 40.0, 4.0, 1.0, 0.02, 0.01] | 0 | 0 | [86.0, 200.0, 300.0, 400.0, 1000.0, 1280.0] | 0 | 0
Siemens NH-1-63 | Siemens NH-1-63 | 63 | [4000.0, 100.0, 10.0, 2.0, 0.04, 0.01] | 0 | 0 | [100.0, 200.0, 300.0, 400.0, 1000.0, 1500.0] | 0 | 0
Siemens NH-1-80 | Siemens NH-1-80 | 80 | [4800.0, 120.0, 7.0, 0.1, 0.01] | 0 | 0 | [150.58, 250.0, 450.0, 1150.0, 2470.0] | 0 | 0
Siemens NH-2-1000 | Siemens NH-2-1000 | 1000 | [4800.0, 120.0, 7.0, 0.1, 0.004] | 0 | 0 | [1900.0, 3500.0, 8400.0, 24000.0, 52000.0] | 0 | 0
Siemens NH-2-200 | Siemens NH-2-200 | 200 | [4800.0, 120.0, 7.0, 0.1, 0.004] | 0 | 0 | [280.0, 650.0, 1200.0, 3000.0, 7000.0] | 0 | 0
Siemens NH-2-224 | Siemens NH-2-224 | 224 | [4800.0, 120.0, 7.0, 0.2, 0.04, 0.004] | 0 | 0 | [400.0, 750.0, 1453.0, 3025.0, 4315.0, 7600.0] | 0 | 0
Siemens NH-2-250 | Siemens NH-2-250 | 250 | [4800.0, 120.0, 7.0, 0.1, 0.004] | 0 | 0 | [450.0, 800.0, 1650.0, 4000.0, 8500.0] | 0 | 0
Siemens NH-2-315 | Siemens NH-2-315 | 315 | [4800.0, 120.0, 7.0, 0.1, 0.004] | 0 | 0 | [550.0, 920.0, 1900.0, 5000.0, 11000.0] | 0 | 0
Siemens NH-2-355 | Siemens NH-2-355 | 355 | [4800.0, 120.0, 6.0, 0.1, 0.004] | 0 | 0 | [650.0, 1116.27, 2350.0, 5840.0, 12790.0] | 0 | 0
Siemens NH-2-400 | Siemens NH-2-400 | 400 | [4800.0, 120.0, 7.0, 0.1, 0.004] | 0 | 0 | [720.0, 1350.0, 2800.0, 6500.0, 15000.0] | 0 | 0
Siemens NH-2-425 | Siemens NH-2-425 | 425 | [4800.0, 120.0, 7.0, 0.1, 0.004] | 0 | 0 | [850.0, 1500.0, 3050.0, 7500.0, 16500.0] | 0 | 0
Siemens NH-2-630 | Siemens NH-2-630 | 630 | [4800.0, 120.0, 7.0, 0.1, 0.004] | 0 | 0 | [1200.0, 2000.0, 4800.0, 12000.0, 26000.0] | 0 | 0

## dtypes
| element | column | dtype
0 | bus | name | object
1 | bus | vn_kv | float64
2 | bus | type | object
3 | bus | zone | object
4 | bus | in_service | bool
5 | load | name | object
6 | load | bus | uint32
7 | load | p_mw | float64
8 | load | q_mvar | float64
9 | load | const_z_percent | float64
10 | load | const_i_percent | float64
11 | load | sn_mva | float64
12 | load | scaling | float64
13 | load | in_service | bool
14 | load | type | object
15 | ext_grid | name | object
16 | ext_grid | bus | uint32
17 | ext_grid | vm_pu | float64
18 | ext_grid | va_degree | float64
19 | ext_grid | slack_weight | float64
20 | ext_grid | in_service | bool
21 | line | name | object
22 | line | std_type | object
23 | line | from_bus | uint32
24 | line | to_bus | uint32
25 | line | length_km | float64
26 | line | r_ohm_per_km | float64
27 | line | x_ohm_per_km | float64
28 | line | c_nf_per_km | float64
29 | line | g_us_per_km | float64
30 | line | max_i_ka | float64
31 | line | df | float64
32 | line | parallel | uint32
33 | line | type | object
34 | line | in_service | bool
35 | trafo | name | object
36 | trafo | std_type | object
37 | trafo | hv_bus | uint32
38 | trafo | lv_bus | uint32
39 | trafo | sn_mva | float64
40 | trafo | vn_hv_kv | float64
41 | trafo | vn_lv_kv | float64
42 | trafo | vk_percent | float64
43 | trafo | vkr_percent | float64
44 | trafo | pfe_kw | float64
45 | trafo | i0_percent | float64
46 | trafo | shift_degree | float64
47 | trafo | tap_side | object
48 | trafo | tap_neutral | int32
49 | trafo | tap_min | int32
50 | trafo | tap_max | int32
51 | trafo | tap_step_percent | float64
52 | trafo | tap_step_degree | float64
53 | trafo | tap_pos | int32
54 | trafo | tap_phase_shifter | bool
55 | trafo | parallel | uint32
56 | trafo | df | float64
57 | trafo | in_service | bool
58 | line_geodata | coords | object
59 | bus_geodata | x | float64
60 | bus_geodata | y | float64
61 | bus_geodata | coords | object

## parameters
| version | format_version | converged | OPF_converged | name | f_hz | sn_mva
0 | 2.14.6 | 2.14.0 | FALSE | FALSE |  | 50 | 1