## bus
| name | vn_kv | type | zone | in_service
0 | bus_LV_293-5_0_4_node_0 | 0.4 | n |  | TRUE
1 | bus_LV_293-5_0_4_node_1 | 0.4 | n |  | TRUE
2 | bus_LV_293-5_0_4_node_3 | 0.4 | n |  | TRUE
3 | bus_LV_293-5_0_4_node_15 | 0.4 | n |  | TRUE
4 | bus_LV_293-5_0_4_node_16 | 0.4 | n |  | TRUE
5 | bus_LV_293-5_0_4_node_17 | 0.4 | n |  | TRUE
6 | bus_LV_293-5_0_4_node_9 | 0.4 | n |  | TRUE
7 | bus_LV_293-5_0_4_node_6 | 0.4 | n |  | TRUE
8 | bus_LV_293-5_0_4_node_93 | 0.4 | n |  | TRUE
9 | bus_LV_293-5_0_4_node_19 | 0.4 | n |  | TRUE
10 | bus_LV_293-5_0_4_node_7 | 0.4 | n |  | TRUE
11 | bus_LV_293-5_0_4_node_4 | 0.4 | n |  | TRUE
12 | bus_LV_293-5_0_4_node_94 | 0.4 | n |  | TRUE
13 | bus_LV_293-5_0_4_node_18 | 0.4 | n |  | TRUE
14 | bus_LV_293-5_0_4_node_5 | 0.4 | n |  | TRUE
15 | bus_LV_293-5_0_4_node_8 | 0.4 | n |  | TRUE
16 | bus_LV_293-5_0_4_node_10 | 0.4 | n |  | TRUE
17 | bus_LV_293-5_0_4_node_11 | 0.4 | n |  | TRUE
18 | bus_LV_293-5_0_4_node_13 | 0.4 | n |  | TRUE
19 | bus_LV_293-5_0_4_node_34 | 0.4 | n |  | TRUE
20 | bus_LV_293-5_0_4_node_14 | 0.4 | n |  | TRUE
21 | bus_LV_293-5_0_4_node_24 | 0.4 | n |  | TRUE
22 | bus_LV_293-5_0_4_node_43 | 0.4 | n |  | TRUE
23 | bus_LV_293-5_0_4_node_33 | 0.4 | n |  | TRUE
24 | bus_LV_293-5_0_4_node_25 | 0.4 | n |  | TRUE
25 | bus_LV_293-5_0_4_node_20 | 0.4 | n |  | TRUE
26 | bus_LV_293-5_0_4_node_21 | 0.4 | n |  | TRUE
27 | bus_LV_293-5_0_4_node_22 | 0.4 | n |  | TRUE
28 | bus_LV_293-5_0_4_node_23 | 0.4 | n |  | TRUE
29 | bus_LV_293-5_0_4_node_36 | 0.4 | n |  | TRUE
30 | bus_LV_293-5_0_4_node_31 | 0.4 | n |  | TRUE
31 | bus_LV_293-5_0_4_node_26 | 0.4 | n |  | TRUE
32 | bus_LV_293-5_0_4_node_27 | 0.4 | n |  | TRUE
33 | bus_LV_293-5_0_4_node_28 | 0.4 | n |  | TRUE
34 | bus_LV_293-5_0_4_node_86 | 0.4 | n |  | TRUE
35 | bus_LV_293-5_0_4_node_85 | 0.4 | n |  | TRUE
36 | bus_LV_293-5_0_4_node_29 | 0.4 | n |  | TRUE
37 | bus_LV_293-5_0_4_node_30 | 0.4 | n |  | TRUE
38 | bus_LV_293-5_0_4_node_32 | 0.4 | n |  | TRUE
39 | bus_LV_293-5_0_4_node_37 | 0.4 | n |  | TRUE
40 | bus_LV_293-5_0_4_node_38 | 0.4 | n |  | TRUE
41 | bus_LV_293-5_0_4_node_35 | 0.4 | n |  | TRUE
42 | bus_LV_293-5_0_4_node_54 | 0.4 | n |  | TRUE
43 | bus_LV_293-5_0_4_node_39 | 0.4 | n |  | TRUE
44 | bus_LV_293-5_0_4_node_40 | 0.4 | n |  | TRUE
45 | bus_LV_293-5_0_4_node_41 | 0.4 | n |  | TRUE
46 | bus_LV_293-5_0_4_node_47 | 0.4 | n |  | TRUE
47 | bus_LV_293-5_0_4_node_46 | 0.4 | n |  | TRUE
48 | bus_LV_293-5_0_4_node_53 | 0.4 | n |  | TRUE
49 | bus_LV_293-5_0_4_node_50 | 0.4 | n |  | TRUE
50 | bus_LV_293-5_0_4_node_48 | 0.4 | n |  | TRUE
51 | bus_LV_293-5_0_4_node_42 | 0.4 | n |  | TRUE
52 | bus_LV_293-5_0_4_node_44 | 0.4 | n |  | TRUE
53 | bus_LV_293-5_0_4_node_51 | 0.4 | n |  | TRUE
54 | bus_LV_293-5_0_4_node_49 | 0.4 | n |  | TRUE
55 | bus_LV_293-5_0_4_node_67 | 0.4 | n |  | TRUE
56 | bus_LV_293-5_0_4_node_52 | 0.4 | n |  | TRUE
57 | bus_LV_293-5_0_4_node_66 | 0.4 | n |  | TRUE
58 | bus_LV_293-5_0_4_node_55 | 0.4 | n |  | TRUE
59 | bus_LV_293-5_0_4_node_56 | 0.4 | n |  | TRUE
60 | bus_LV_293-5_0_4_node_57 | 0.4 | n |  | TRUE
61 | bus_LV_293-5_0_4_node_58 | 0.4 | n |  | TRUE
62 | bus_LV_293-5_0_4_node_59 | 0.4 | n |  | TRUE
63 | bus_LV_293-5_0_4_node_76 | 0.4 | n |  | TRUE
64 | bus_LV_293-5_0_4_node_68 | 0.4 | n |  | TRUE
65 | bus_LV_293-5_0_4_node_69 | 0.4 | n |  | TRUE
66 | bus_LV_293-5_0_4_node_64 | 0.4 | n |  | TRUE
67 | bus_LV_293-5_0_4_node_60 | 0.4 | n |  | TRUE
68 | bus_LV_293-5_0_4_node_61 | 0.4 | n |  | TRUE
69 | bus_LV_293-5_0_4_node_62 | 0.4 | n |  | TRUE
70 | bus_LV_293-5_0_4_node_63 | 0.4 | n |  | TRUE
71 | bus_LV_293-5_0_4_node_65 | 0.4 | n |  | TRUE
72 | bus_LV_293-5_0_4_node_84 | 0.4 | n |  | TRUE
73 | bus_LV_293-5_0_4_node_83 | 0.4 | n |  | TRUE
74 | bus_LV_293-5_0_4_node_75 | 0.4 | n |  | TRUE
75 | bus_LV_293-5_0_4_node_71 | 0.4 | n |  | TRUE
76 | bus_LV_293-5_0_4_node_77 | 0.4 | n |  | TRUE
77 | bus_LV_293-5_0_4_node_78 | 0.4 | n |  | TRUE
78 | bus_LV_293-5_0_4_node_73 | 0.4 | n |  | TRUE
79 | bus_LV_293-5_0_4_node_70 | 0.4 | n |  | TRUE
80 | bus_LV_293-5_0_4_node_72 | 0.4 | n |  | TRUE
81 | bus_LV_293-5_0_4_node_74 | 0.4 | n |  | TRUE
82 | bus_LV_293-5_0_4_node_92 | 0.4 | n |  | TRUE
83 | bus_LV_293-5_0_4_node_91 | 0.4 | n |  | TRUE
84 | bus_LV_293-5_0_4_node_80 | 0.4 | n |  | TRUE
85 | bus_LV_293-5_0_4_node_81 | 0.4 | n |  | TRUE
86 | bus_LV_293-5_0_4_node_82 | 0.4 | n |  | TRUE
87 | bus_LV_293-5_0_4_node_87 | 0.4 | n |  | TRUE
88 | bus_LV_293-5_0_4_node_88 | 0.4 | n |  | TRUE
89 | bus_LV_293-5_0_4_node_89 | 0.4 | n |  | TRUE
90 | bus_MV_417_0_node_24 | 20 | n |  | TRUE

## load
| name | bus | p_mw | q_mvar | const_z_percent | const_i_percent | sn_mva | scaling | in_service | type
0 | LV_293-5_0_4_load_0 | 0 | 0.0079732 | 0.0019983 | 0 | 0 |  | 1 | TRUE | wye
1 | LV_293-5_0_4_load_15 | 3 | 0.001342 | 0.00033633 | 0 | 0 |  | 1 | TRUE | wye
2 | LV_293-5_0_4_load_16 | 4 | 0.00033695 | 8.4447e-05 | 0 | 0 |  | 1 | TRUE | wye
3 | LV_293-5_0_4_load_17 | 5 | 0.0048457 | 0.0012145 | 0 | 0 |  | 1 | TRUE | wye
4 | LV_293-5_0_4_load_93 | 8 | 0.0013976 | 0.00035028 | 0 | 0 |  | 1 | TRUE | wye
5 | LV_293-5_0_4_load_19 | 9 | 0.0012162 | 0.00030481 | 0 | 0 |  | 1 | TRUE | wye
6 | LV_293-5_0_4_load_4 | 11 | 0.001378 | 0.00034535 | 0 | 0 |  | 1 | TRUE | wye
7 | LV_293-5_0_4_load_94 | 12 | 0.00048126 | 0.00012061 | 0 | 0 |  | 1 | TRUE | wye
8 | LV_293-5_0_4_load_5 | 14 | 0.00098866 | 0.00024778 | 0 | 0 |  | 1 | TRUE | wye
9 | LV_293-5_0_4_load_8 | 15 | 0.0015468 | 0.00038767 | 0 | 0 |  | 1 | TRUE | wye
10 | LV_293-5_0_4_load_10 | 16 | 0.035938 | 0.0090068 | 0 | 0 |  | 1 | TRUE | wye
11 | LV_293-5_0_4_load_11 | 17 | 0.020404 | 0.0051137 | 0 | 0 |  | 1 | TRUE | wye
12 | LV_293-5_0_4_load_14 | 20 | 0.015004 | 0.0037602 | 0 | 0 |  | 1 | TRUE | wye
13 | LV_293-5_0_4_load_24 | 21 | 0.015501 | 0.003885 | 0 | 0 |  | 1 | TRUE | wye
14 | LV_293-5_0_4_load_25 | 24 | 0.017036 | 0.0042695 | 0 | 0 |  | 1 | TRUE | wye
15 | LV_293-5_0_4_load_20 | 25 | 0.0053996 | 0.0013533 | 0 | 0 |  | 1 | TRUE | wye
16 | LV_293-5_0_4_load_21 | 26 | 0.016152 | 0.004048 | 0 | 0 |  | 1 | TRUE | wye
17 | LV_293-5_0_4_load_36 | 29 | 0.015498 | 0.0038842 | 0 | 0 |  | 1 | TRUE | wye
18 | LV_293-5_0_4_load_26 | 31 | 0.018232 | 0.0045695 | 0 | 0 |  | 1 | TRUE | wye
19 | LV_293-5_0_4_load_27 | 32 | 0.0078856 | 0.0019763 | 0 | 0 |  | 1 | TRUE | wye
20 | LV_293-5_0_4_load_28 | 33 | 0.0037628 | 0.00094304 | 0 | 0 |  | 1 | TRUE | wye
21 | LV_293-5_0_4_load_86 | 34 | 0.0037642 | 0.00094341 | 0 | 0 |  | 1 | TRUE | wye
22 | LV_293-5_0_4_load_85 | 35 | 0.003763 | 0.00094309 | 0 | 0 |  | 1 | TRUE | wye
23 | LV_293-5_0_4_load_29 | 36 | 0.013699 | 0.0034333 | 0 | 0 |  | 1 | TRUE | wye
24 | LV_293-5_0_4_load_32 | 38 | 0.014068 | 0.0035259 | 0 | 0 |  | 1 | TRUE | wye
25 | LV_293-5_0_4_load_37 | 39 | 0.0047016 | 0.0011783 | 0 | 0 |  | 1 | TRUE | wye
26 | LV_293-5_0_4_load_38 | 40 | 0.026223 | 0.006572 | 0 | 0 |  | 1 | TRUE | wye
27 | LV_293-5_0_4_load_40 | 44 | 0.0022435 | 0.00056228 | 0 | 0 |  | 1 | TRUE | wye
28 | LV_293-5_0_4_load_41 | 45 | 0.0020879 | 0.00052327 | 0 | 0 |  | 1 | TRUE | wye
29 | LV_293-5_0_4_load_47 | 46 | 0.0017416 | 0.00043648 | 0 | 0 |  | 1 | TRUE | wye
30 | LV_293-5_0_4_load_53 | 48 | 0.0077771 | 0.0019491 | 0 | 0 |  | 1 | TRUE | wye
31 | LV_293-5_0_4_load_50 | 49 | 0.0095547 | 0.0023946 | 0 | 0 |  | 1 | TRUE | wye
32 | LV_293-5_0_4_load_44 | 52 | 0.0022864 | 0.00057302 | 0 | 0 |  | 1 | TRUE | wye
33 | LV_293-5_0_4_load_67 | 55 | 0.003597 | 0.00090148 | 0 | 0 |  | 1 | TRUE | wye
34 | LV_293-5_0_4_load_52 | 56 | 0.0025311 | 0.00063435 | 0 | 0 |  | 1 | TRUE | wye
35 | LV_293-5_0_4_load_55 | 58 | 0.0017262 | 0.00043263 | 0 | 0 |  | 1 | TRUE | wye
36 | LV_293-5_0_4_load_56 | 59 | 0.0016983 | 0.00042563 | 0 | 0 |  | 1 | TRUE | wye
37 | LV_293-5_0_4_load_57 | 60 | 0.0014992 | 0.00037574 | 0 | 0 |  | 1 | TRUE | wye
38 | LV_293-5_0_4_load_58 | 61 | 0.0032802 | 0.0008221 | 0 | 0 |  | 1 | TRUE | wye
39 | LV_293-5_0_4_load_59 | 62 | 0.0019184 | 0.00048081 | 0 | 0 |  | 1 | TRUE | wye
40 | LV_293-5_0_4_load_76 | 63 | 0.0018954 | 0.00047503 | 0 | 0 |  | 1 | TRUE | wye
41 | LV_293-5_0_4_load_64 | 66 | 0.0031504 | 0.00078957 | 0 | 0 |  | 1 | TRUE | wye
42 | LV_293-5_0_4_load_60 | 67 | 0.0017791 | 0.00044589 | 0 | 0 |  | 1 | TRUE | wye
43 | LV_293-5_0_4_load_61 | 68 | 0.0042396 | 0.0010625 | 0 | 0 |  | 1 | TRUE | wye
44 | LV_293-5_0_4_load_63 | 70 | 0.0018755 | 0.00047004 | 0 | 0 |  | 1 | TRUE | wye
45 | LV_293-5_0_4_load_65 | 71 | 0.0038454 | 0.00096376 | 0 | 0 |  | 1 | TRUE | wye
46 | LV_293-5_0_4_load_84 | 72 | 0.0038414 | 0.00096275 | 0 | 0 |  | 1 | TRUE | wye
47 | LV_293-5_0_4_load_83 | 73 | 0.0018559 | 0.00046514 | 0 | 0 |  | 1 | TRUE | wye
48 | LV_293-5_0_4_load_71 | 75 | 0.00085615 | 0.00021457 | 0 | 0 |  | 1 | TRUE | wye
49 | LV_293-5_0_4_load_77 | 76 | 0.0006992 | 0.00017524 | 0 | 0 |  | 1 | TRUE | wye
50 | LV_293-5_0_4_load_73 | 78 | 0.00079614 | 0.00019953 | 0 | 0 |  | 1 | TRUE | wye
51 | LV_293-5_0_4_load_70 | 79 | 0.0014905 | 0.00037354 | 0 | 0 |  | 1 | TRUE | wye
52 | LV_293-5_0_4_load_72 | 80 | 0.00090903 | 0.00022782 | 0 | 0 |  | 1 | TRUE | wye
53 | LV_293-5_0_4_load_74 | 81 | 0.0028056 | 0.00070314 | 0 | 0 |  | 1 | TRUE | wye
54 | LV_293-5_0_4_load_92 | 82 | 0.0014308 | 0.00035859 | 0 | 0 |  | 1 | TRUE | wye
55 | LV_293-5_0_4_load_91 | 83 | 0.0072971 | 0.0018288 | 0 | 0 |  | 1 | TRUE | wye
56 | LV_293-5_0_4_load_80 | 84 | 0.0012609 | 0.00031602 | 0 | 0 |  | 1 | TRUE | wye
57 | LV_293-5_0_4_load_81 | 85 | 0.0018561 | 0.00046518 | 0 | 0 |  | 1 | TRUE | wye
58 | LV_293-5_0_4_load_82 | 86 | 0.0018557 | 0.00046508 | 0 | 0 |  | 1 | TRUE | wye
59 | LV_293-5_0_4_load_87 | 87 | 0.0061522 | 0.0015419 | 0 | 0 |  | 1 | TRUE | wye
60 | LV_293-5_0_4_load_88 | 88 | 0.0075716 | 0.0018976 | 0 | 0 |  | 1 | TRUE | wye
61 | LV_293-5_0_4_load_89 | 89 | 0.0020893 | 0.00052363 | 0 | 0 |  | 1 | TRUE | wye

## ext_grid
| name | bus | vm_pu | va_degree | slack_weight | in_service
0 |  | 31 | 1 | 0 | 1 | TRUE

## line
| name | std_type | from_bus | to_bus | length_km | r_ohm_per_km | x_ohm_per_km | c_nf_per_km | g_us_per_km | max_i_ka | df | parallel | type | in_service
0 | LV_293-5_0_4_line_0 |  | 0 | 1 | 0.031246 | 0.125 | 0.08 | 261 | 0 | 0.364 | 1 | 1 | cs | TRUE
1 | LV_293-5_0_4_line_1 |  | 1 | 2 | 0.0973 | 0.125 | 0.08 | 261 | 0 | 0.364 | 1 | 1 | cs | TRUE
2 | LV_293-5_0_4_line_2 |  | 2 | 7 | 0.036942 | 0.125 | 0.08 | 261 | 0 | 0.364 | 1 | 1 | cs | TRUE
3 | LV_293-5_0_4_line_3 |  | 2 | 8 | 0.019075 | 0.125 | 0.08 | 261 | 0 | 0.364 | 1 | 1 | cs | TRUE
4 | LV_293-5_0_4_line_4 |  | 3 | 4 | 0.024578 | 0.125 | 0.08 | 261 | 0 | 0.364 | 1 | 1 | cs | TRUE
5 | LV_293-5_0_4_line_5 |  | 3 | 5 | 0.092789 | 0.125 | 0.08 | 261 | 0 | 0.364 | 1 | 1 | cs | TRUE
6 | LV_293-5_0_4_line_6 |  | 3 | 6 | 0.036253 | 0.125 | 0.08 | 261 | 0 | 0.364 | 1 | 1 | cs | TRUE
7 | LV_293-5_0_4_line_7 |  | 4 | 13 | 0.023928 | 0.125 | 0.08 | 261 | 0 | 0.364 | 1 | 1 | cs | TRUE
8 | LV_293-5_0_4_line_8 |  | 5 | 9 | 0.040041 | 0.125 | 0.08 | 261 | 0 | 0.364 | 1 | 1 | cs | TRUE
9 | LV_293-5_0_4_line_9 |  | 6 | 15 | 0.039683 | 0.125 | 0.08 | 261 | 0 | 0.364 | 1 | 1 | cs | TRUE
10 | LV_293-5_0_4_line_10 |  | 7 | 10 | 0.01046 | 0.125 | 0.08 | 261 | 0 | 0.364 | 1 | 1 | cs | TRUE
11 | LV_293-5_0_4_line_11 |  | 7 | 11 | 0.035282 | 0.125 | 0.08 | 261 | 0 | 0.364 | 1 | 1 | cs | TRUE
12 | LV_293-5_0_4_line_12 |  | 8 | 12 | 0.0063616 | 0.125 | 0.08 | 261 | 0 | 0.364 | 1 | 1 | cs | TRUE
13 | LV_293-5_0_4_line_13 |  | 9 | 25 | 0.03098 | 0.125 | 0.08 | 261 | 0 | 0.364 | 1 | 1 | cs | TRUE
14 | LV_293-5_0_4_line_14 |  | 10 | 15 | 0.16424 | 0.125 | 0.08 | 261 | 0 | 0.364 | 1 | 1 | cs | TRUE
15 | LV_293-5_0_4_line_15 |  | 11 | 14 | 0.018395 | 0.125 | 0.08 | 261 | 0 | 0.364 | 1 | 1 | cs | TRUE
16 | LV_293-5_0_4_line_16 |  | 13 | 18 | 0.11859 | 0.125 | 0.08 | 261 | 0 | 0.364 | 1 | 2 | cs | TRUE
17 | LV_293-5_0_4_line_17 |  | 16 | 17 | 0.071237 | 0.125 | 0.08 | 261 | 0 | 0.364 | 1 | 1 | cs | TRUE
18 | LV_293-5_0_4_line_18 |  | 17 | 18 | 0.035371 | 0.125 | 0.08 | 261 | 0 | 0.364 | 1 | 1 | cs | TRUE
19 | LV_293-5_0_4_line_19 |  | 18 | 19 | 0.014207 | 0.125 | 0.08 | 261 | 0 | 0.364 | 1 | 3 | cs | TRUE
20 | LV_293-5_0_4_line_20 |  | 19 | 22 | 0.003447 | 0.125 | 0.08 | 261 | 0 | 0.364 | 1 | 1 | cs | TRUE
21 | LV_293-5_0_4_line_21 |  | 19 | 23 | 0.034636 | 0.125 | 0.08 | 261 | 0 | 0.364 | 1 | 3 | cs | TRUE
22 | LV_293-5_0_4_line_22 |  | 20 | 21 | 0.053111 | 0.125 | 0.08 | 261 | 0 | 0.364 | 1 | 1 | cs | TRUE
23 | LV_293-5_0_4_line_23 |  | 21 | 24 | 0.054625 | 0.125 | 0.08 | 261 | 0 | 0.364 | 1 | 1 | cs | TRUE
24 | LV_293-5_0_4_line_24 |  | 22 | 45 | 0.058673 | 0.125 | 0.08 | 261 | 0 | 0.364 | 1 | 1 | cs | TRUE
25 | LV_293-5_0_4_line_25 |  | 23 | 40 | 0.026429 | 0.125 | 0.08 | 261 | 0 | 0.364 | 1 | 3 | cs | TRUE
26 | LV_293-5_0_4_line_26 |  | 24 | 31 | 0.050869 | 0.125 | 0.08 | 261 | 0 | 0.364 | 1 | 1 | cs | TRUE
27 | LV_293-5_0_4_line_27 |  | 26 | 27 | 0.021581 | 0.125 | 0.08 | 261 | 0 | 0.364 | 1 | 1 | cs | TRUE
28 | LV_293-5_0_4_line_28 |  | 27 | 28 | 0.10001 | 0.125 | 0.08 | 261 | 0 | 0.364 | 1 | 1 | cs | TRUE
29 | LV_293-5_0_4_line_29 |  | 28 | 29 | 0.038882 | 0.125 | 0.08 | 261 | 0 | 0.364 | 1 | 1 | cs | TRUE
30 | LV_293-5_0_4_line_30 |  | 29 | 30 | 0.072249 | 0.125 | 0.08 | 261 | 0 | 0.364 | 1 | 1 | cs | TRUE
31 | LV_293-5_0_4_line_31 |  | 30 | 36 | 0.0032026 | 0.125 | 0.08 | 261 | 0 | 0.364 | 1 | 1 | cs | TRUE
32 | LV_293-5_0_4_line_32 |  | 31 | 32 | 0.034094 | 0.125 | 0.08 | 261 | 0 | 0.364 | 1 | 3 | cs | TRUE
33 | LV_293-5_0_4_line_33 |  | 32 | 33 | 0.02586 | 0.125 | 0.08 | 261 | 0 | 0.364 | 1 | 3 | cs | TRUE
34 | LV_293-5_0_4_line_34 |  | 33 | 34 | 0.021061 | 0.125 | 0.08 | 261 | 0 | 0.364 | 1 | 3 | cs | TRUE
35 | LV_293-5_0_4_line_35 |  | 34 | 35 | 0.0032211 | 0.125 | 0.08 | 261 | 0 | 0.364 | 1 | 3 | cs | TRUE
36 | LV_293-5_0_4_line_36 |  | 35 | 42 | 0.015666 | 0.125 | 0.08 | 261 | 0 | 0.364 | 1 | 3 | cs | TRUE
37 | LV_293-5_0_4_line_37 |  | 36 | 37 | 0.029264 | 0.125 | 0.08 | 261 | 0 | 0.364 | 1 | 1 | cs | TRUE
38 | LV_293-5_0_4_line_38 |  | 37 | 38 | 0.045049 | 0.125 | 0.08 | 261 | 0 | 0.364 | 1 | 1 | cs | TRUE
39 | LV_293-5_0_4_line_39 |  | 38 | 39 | 0.040581 | 0.125 | 0.08 | 261 | 0 | 0.364 | 1 | 1 | cs | TRUE
40 | LV_293-5_0_4_line_40 |  | 39 | 41 | 0.011841 | 0.125 | 0.08 | 261 | 0 | 0.364 | 1 | 1 | cs | TRUE
41 | LV_293-5_0_4_line_41 |  | 40 | 43 | 0.038738 | 0.125 | 0.08 | 261 | 0 | 0.364 | 1 | 3 | cs | TRUE
42 | LV_293-5_0_4_line_42 |  | 41 | 42 | 0.006881 | 0.125 | 0.08 | 261 | 0 | 0.364 | 1 | 1 | cs | TRUE
43 | LV_293-5_0_4_line_43 |  | 42 | 48 | 0.024865 | 0.125 | 0.08 | 261 | 0 | 0.364 | 1 | 3 | cs | TRUE
44 | LV_293-5_0_4_line_44 |  | 43 | 44 | 0.018844 | 0.125 | 0.08 | 261 | 0 | 0.364 | 1 | 3 | cs | TRUE
45 | LV_293-5_0_4_line_45 |  | 44 | 49 | 0.026133 | 0.125 | 0.08 | 261 | 0 | 0.364 | 1 | 3 | cs | TRUE
46 | LV_293-5_0_4_line_46 |  | 45 | 51 | 0.010474 | 0.125 | 0.08 | 261 | 0 | 0.364 | 1 | 1 | cs | TRUE
47 | LV_293-5_0_4_line_47 |  | 46 | 47 | 0.076667 | 0.125 | 0.08 | 261 | 0 | 0.364 | 1 | 1 | cs | TRUE
48 | LV_293-5_0_4_line_48 |  | 47 | 50 | 0.004005 | 0.125 | 0.08 | 261 | 0 | 0.364 | 1 | 1 | cs | TRUE
49 | LV_293-5_0_4_line_49 |  | 48 | 56 | 0.029829 | 0.125 | 0.08 | 261 | 0 | 0.364 | 1 | 3 | cs | TRUE
50 | LV_293-5_0_4_line_50 |  | 49 | 50 | 0.0454 | 0.125 | 0.08 | 261 | 0 | 0.364 | 1 | 3 | cs | TRUE
51 | LV_293-5_0_4_line_51 |  | 50 | 53 | 0.05282 | 0.125 | 0.08 | 261 | 0 | 0.364 | 1 | 3 | cs | TRUE
52 | LV_293-5_0_4_line_52 |  | 51 | 52 | 0.015903 | 0.125 | 0.08 | 261 | 0 | 0.364 | 1 | 1 | cs | TRUE
53 | LV_293-5_0_4_line_53 |  | 53 | 56 | 0.028193 | 0.125 | 0.08 | 261 | 0 | 0.364 | 1 | 3 | cs | TRUE
54 | LV_293-5_0_4_line_54 |  | 53 | 54 | 0.027011 | 0.125 | 0.08 | 261 | 0 | 0.364 | 1 | 3 | cs | TRUE
55 | LV_293-5_0_4_line_55 |  | 54 | 55 | 0.081875 | 0.125 | 0.08 | 261 | 0 | 0.364 | 1 | 3 | cs | TRUE
56 | LV_293-5_0_4_line_56 |  | 55 | 57 | 0.0072328 | 0.125 | 0.08 | 261 | 0 | 0.364 | 1 | 3 | cs | TRUE
57 | LV_293-5_0_4_line_57 |  | 57 | 70 | 0.020758 | 0.125 | 0.08 | 261 | 0 | 0.364 | 1 | 3 | cs | TRUE
58 | LV_293-5_0_4_line_58 |  | 58 | 59 | 0.009422 | 0.125 | 0.08 | 261 | 0 | 0.364 | 1 | 1 | cs | TRUE
59 | LV_293-5_0_4_line_59 |  | 58 | 60 | 0.0051349 | 0.125 | 0.08 | 261 | 0 | 0.364 | 1 | 1 | cs | TRUE
60 | LV_293-5_0_4_line_60 |  | 59 | 61 | 0.015518 | 0.125 | 0.08 | 261 | 0 | 0.364 | 1 | 1 | cs | TRUE
61 | LV_293-5_0_4_line_61 |  | 60 | 62 | 0.01542 | 0.125 | 0.08 | 261 | 0 | 0.364 | 1 | 1 | cs | TRUE
62 | LV_293-5_0_4_line_62 |  | 61 | 63 | 0.0078939 | 0.125 | 0.08 | 261 | 0 | 0.364 | 1 | 1 | cs | TRUE
63 | LV_293-5_0_4_line_63 |  | 62 | 64 | 0.026217 | 0.125 | 0.08 | 261 | 0 | 0.364 | 1 | 1 | cs | TRUE
64 | LV_293-5_0_4_line_64 |  | 64 | 65 | 0.035583 | 0.125 | 0.08 | 261 | 0 | 0.364 | 1 | 3 | cs | TRUE
65 | LV_293-5_0_4_line_65 |  | 64 | 66 | 0.019405 | 0.125 | 0.08 | 261 | 0 | 0.364 | 1 | 3 | cs | TRUE
66 | LV_293-5_0_4_line_66 |  | 65 | 74 | 0.083524 | 0.125 | 0.08 | 261 | 0 | 0.364 | 1 | 2 | cs | TRUE
67 | LV_293-5_0_4_line_67 |  | 65 | 75 | 0.022707 | 0.125 | 0.08 | 261 | 0 | 0.364 | 1 | 1 | cs | TRUE
68 | LV_293-5_0_4_line_68 |  | 66 | 69 | 0.016877 | 0.125 | 0.08 | 261 | 0 | 0.364 | 1 | 3 | cs | TRUE
69 | LV_293-5_0_4_line_69 |  | 67 | 68 | 0.033523 | 0.125 | 0.08 | 261 | 0 | 0.364 | 1 | 3 | cs | TRUE
70 | LV_293-5_0_4_line_70 |  | 67 | 69 | 0.014147 | 0.125 | 0.08 | 261 | 0 | 0.364 | 1 | 3 | cs | TRUE
71 | LV_293-5_0_4_line_71 |  | 68 | 70 | 0.0017655 | 0.125 | 0.08 | 261 | 0 | 0.364 | 1 | 3 | cs | TRUE
72 | LV_293-5_0_4_line_72 |  | 69 | 71 | 0.04626 | 0.125 | 0.08 | 261 | 0 | 0.364 | 1 | 1 | cs | TRUE
73 | LV_293-5_0_4_line_73 |  | 71 | 72 | 0.0020981 | 0.125 | 0.08 | 261 | 0 | 0.364 | 1 | 1 | cs | TRUE
74 | LV_293-5_0_4_line_74 |  | 72 | 73 | 0.033233 | 0.125 | 0.08 | 261 | 0 | 0.364 | 1 | 1 | cs | TRUE
75 | LV_293-5_0_4_line_75 |  | 73 | 85 | 0.018487 | 0.125 | 0.08 | 261 | 0 | 0.364 | 1 | 1 | cs | TRUE
76 | LV_293-5_0_4_line_76 |  | 74 | 76 | 0.044155 | 0.125 | 0.08 | 261 | 0 | 0.364 | 1 | 1 | cs | TRUE
77 | LV_293-5_0_4_line_77 |  | 74 | 77 | 0.18604 | 0.125 | 0.08 | 261 | 0 | 0.364 | 1 | 1 | cs | TRUE
78 | LV_293-5_0_4_line_78 |  | 74 | 78 | 0.038424 | 0.125 | 0.08 | 261 | 0 | 0.364 | 1 | 1 | cs | TRUE
79 | LV_293-5_0_4_line_79 |  | 75 | 79 | 0.034322 | 0.125 | 0.08 | 261 | 0 | 0.364 | 1 | 1 | cs | TRUE
80 | LV_293-5_0_4_line_80 |  | 77 | 82 | 0.095731 | 0.125 | 0.08 | 261 | 0 | 0.364 | 1 | 1 | cs | TRUE
81 | LV_293-5_0_4_line_81 |  | 78 | 80 | 0.00072198 | 0.125 | 0.08 | 261 | 0 | 0.364 | 1 | 1 | cs | TRUE
82 | LV_293-5_0_4_line_82 |  | 80 | 81 | 0.0071887 | 0.125 | 0.08 | 261 | 0 | 0.364 | 1 | 1 | cs | TRUE
83 | LV_293-5_0_4_line_83 |  | 82 | 83 | 0.020081 | 0.125 | 0.08 | 261 | 0 | 0.364 | 1 | 1 | cs | TRUE
84 | LV_293-5_0_4_line_84 |  | 83 | 89 | 0.0052184 | 0.125 | 0.08 | 261 | 0 | 0.364 | 1 | 1 | cs | TRUE
85 | LV_293-5_0_4_line_85 |  | 84 | 85 | 0.02907 | 0.125 | 0.08 | 261 | 0 | 0.364 | 1 | 1 | cs | TRUE
86 | LV_293-5_0_4_line_86 |  | 84 | 86 | 0.0039688 | 0.125 | 0.08 | 261 | 0 | 0.364 | 1 | 1 | cs | TRUE
87 | LV_293-5_0_4_line_87 |  | 87 | 88 | 0.018495 | 0.125 | 0.08 | 261 | 0 | 0.364 | 1 | 1 | cs | TRUE
88 | LV_293-5_0_4_line_88 |  | 87 | 89 | 0.09415 | 0.125 | 0.08 | 261 | 0 | 0.364 | 1 | 1 | cs | TRUE

## trafo
| name | std_type | hv_bus | lv_bus | sn_mva | vn_hv_kv | vn_lv_kv | vk_percent | vkr_percent | pfe_kw | i0_percent | shift_degree | tap_side | tap_neutral | tap_min | tap_max | tap_step_percent | tap_step_degree | tap_pos | tap_phase_shifter | parallel | df | in_service
0 | LV_293-5_0_4_trafo_26 | 0.63 MVA 20/0.4 kV | 90 | 31 | 0.63 | 20 | 0.4 | 6 | 1.206 | 1.65 | 0.2619 | 150 | hv | 0 | -2 | 2 | 2.5 | 0 | 0 | FALSE | 1 | 1 | TRUE

## line_geodata
| x0 | y0 | x1 | y1 | x2 | y2 | x3 | y3 | x4 | y4 | x5 | y5 | x6 | y6 | x7 | y7 | x8 | y8 | x9 | y9 | x10 | y10 | x11 | y11 | x12 | y12 | x13 | y13 | x14 | y14 | x15 | y15 | x16 | y16 | x17 | y17
0 | 2690913.875 | 1233912.5335 | 2690911.8019 | 1233921.8418 | 2690911.6403 | 1233929.4337 | 2690914.0654 | 1233943.3394
1 | 2690820.7242 | 1233899.8781 | 2690831.5249 | 1233898.6089 | 2690846.1172 | 1233907.3382 | 2690868.6751 | 1233915.5222 | 2690879.0388 | 1233916.0922 | 2690897.1438 | 1233914.946 | 2690913.875 | 1233912.5335
2 | 2690785.3853 | 1233888.7747 | 2690820.7242 | 1233899.8781
3 | 2690820.7242 | 1233899.8781 | 2690823.2242 | 1233880.9672
4 | 2690740.9802 | 1233688.863 | 2690732.347 | 1233693.1575 | 2690719.0042 | 1233699.8694
5 | 2690740.9802 | 1233688.863 | 2690747.2243 | 1233685.757 | 2690768.1779 | 1233676.1145 | 2690786.2892 | 1233667.1624 | 2690803.9848 | 1233658.1707 | 2690824.4733 | 1233648.4038
6 | 2690740.9802 | 1233688.863 | 2690748.6039 | 1233724.3058
7 | 2690696.9163 | 1233704.8362 | 2690699.1095 | 1233705.9928 | 2690701.5317 | 1233706.5301 | 2690704.5074 | 1233706.52 | 2690707.1382 | 1233705.7929 | 2690713.4475 | 1233702.6647 | 2690719.0042 | 1233699.8694
8 | 2690824.4733 | 1233648.4038 | 2690826.0651 | 1233647.645 | 2690837.908 | 1233642.122 | 2690850.2144 | 1233636.4949 | 2690860.9784 | 1233631.9661
9 | 2690748.6039 | 1233724.3058 | 2690754.5286 | 1233725.0412 | 2690760.0936 | 1233727.0165 | 2690764.5821 | 1233730.0762 | 2690767.8138 | 1233733.6281 | 2690769.9412 | 1233737.1075 | 2690771.1608 | 1233741.0289 | 2690771.8152 | 1233745.2753 | 2690771.7147 | 1233750.3663
10 | 2690785.3853 | 1233888.7747 | 2690775.5926 | 1233885.0224
11 | 2690785.3853 | 1233888.7747 | 2690781.589 | 1233901.8594 | 2690789.9172 | 1233906.3232 | 2690788.938 | 1233911.9345 | 2690786.3752 | 1233917.9215
12 | 2690823.2242 | 1233880.9672 | 2690824.0579 | 1233874.6604
13 | 2690889.6832 | 1233620.316 | 2690888.4482 | 1233620.8014 | 2690867.8864 | 1233629.0597 | 2690860.9784 | 1233631.9661
14 | 2690775.5926 | 1233885.0224 | 2690747.0432 | 1233874.5233 | 2690741.1957 | 1233870.231 | 2690736.9483 | 1233862.7941 | 2690737.5677 | 1233853.4746 | 2690747.7407 | 1233821.4403 | 2690770.1203 | 1233757.5916 | 2690771.7147 | 1233750.3663
15 | 2690786.3752 | 1233917.9215 | 2690784.7532 | 1233921.7109 | 2690796.4156 | 1233929.9394
16 | 2690580.6037 | 1233701.4379 | 2690601.153 | 1233701.8959 | 2690632.3073 | 1233702.0154 | 2690679.256 | 1233703.5992 | 2690684.9165 | 1233705.2757 | 2690689.7411 | 1233708.6406 | 2690696.9163 | 1233704.8362
17 | 2690601.0602 | 1233676.0798 | 2690609.108 | 1233671.2841 | 2690662.5759 | 1233646.0812 | 2690664.9141 | 1233644.6172
18 | 2690580.6037 | 1233701.4379 | 2690581.0583 | 1233694.4621 | 2690581.9753 | 1233690.9291 | 2690584.1451 | 1233687.1705 | 2690587.729 | 1233683.5225 | 2690593.3526 | 1233680.6729 | 2690601.0602 | 1233676.0798
19 | 2690566.3551 | 1233701.3875 | 2690580.6037 | 1233701.4379
20 | 2690566.3551 | 1233701.3875 | 2690566.3026 | 1233704.8336
21 | 2690566.3551 | 1233701.3875 | 2690566.4014 | 1233698.3526 | 2690554.0485 | 1233698.6091 | 2690540.9378 | 1233699.4099 | 2690534.8698 | 1233700.1291
22 | 2690700.7442 | 1233578.0096 | 2690648.0544 | 1233584.5267 | 2690648.0353 | 1233584.5312
23 | 2690648.0353 | 1233584.5312 | 2690594.8623 | 1233597.0426
24 | 2690566.3026 | 1233704.8336 | 2690564.5694 | 1233704.7849 | 2690544.7159 | 1233738.6512 | 2690536.8032 | 1233750.6171 | 2690534.5086 | 1233753.0405
25 | 2690534.8698 | 1233700.1291 | 2690532.7953 | 1233694.6603 | 2690528.8287 | 1233696.1009 | 2690520.4055 | 1233697.8405 | 2690516.3112 | 1233698.7121 | 2690512.7846 | 1233699.2872
26 | 2690594.8623 | 1233597.0426 | 2690569.4601 | 1233603.0197 | 2690545.6818 | 1233609.2285 | 2690545.4946 | 1233609.2928
27 | 2690714.9683 | 1233606.5522 | 2690707.2727 | 1233613.1951 | 2690698.2745 | 1233620.2186
28 | 2690714.9683 | 1233606.5522 | 2690717.393 | 1233604.4544 | 2690722.2746 | 1233599.6254 | 2690723.7846 | 1233595.4454 | 2690723.8505 | 1233591.1322 | 2690722.4665 | 1233587.0638 | 2690719.6926 | 1233583.7746 | 2690715.3976 | 1233581.4185 | 2690711.721 | 1233580.7174 | 2690703.0525 | 1233581.6525 | 2690682.1717 | 1233584.5248 | 2690680.3812 | 1233586.2543 | 2690669.9961 | 1233587.5413 | 2690666.716 | 1233589.1368 | 2690662.8558 | 1233590.0453 | 2690653.3254 | 1233591.3898 | 2690650.4749 | 1233592.625 | 2690649.6843 | 1233593.3245
29 | 2690649.6843 | 1233593.3245 | 2690648.3102 | 1233594.56 | 2690645.6788 | 1233595.3204 | 2690637.272 | 1233596.4708 | 2690617.671 | 1233599.8411 | 2690611.8818 | 1233601.086
30 | 2690541.8357 | 1233618.6545 | 2690553.2706 | 1233615.0483 | 2690560.8357 | 1233612.9843 | 2690584.1665 | 1233607.3246 | 2690597.2973 | 1233604.2225 | 2690611.8818 | 1233601.086
31 | 2690541.8357 | 1233618.6545 | 2690542.8113 | 1233621.7049
32 | 2690545.4946 | 1233609.2928 | 2690515.8455 | 1233619.4704 | 2690513.3035 | 1233620.511
33 | 2690489.3716 | 1233630.308 | 2690513.3035 | 1233620.511
34 | 2690470.7764 | 1233640.1804 | 2690487.9829 | 1233630.8765 | 2690489.3716 | 1233630.308
35 | 2690467.943 | 1233641.7125 | 2690470.7764 | 1233640.1804
36 | 2690454.1628 | 1233649.1638 | 2690467.943 | 1233641.7125
37 | 2690534.5006 | 1233644.3723 | 2690530.8991 | 1233635.2665 | 2690530.024 | 1233633.0738 | 2690542.8113 | 1233621.7049
38 | 2690534.5006 | 1233644.3723 | 2690523.3815 | 1233648.6283 | 2690519.0714 | 1233650.7419 | 2690512.6184 | 1233653.3678 | 2690508.5093 | 1233660.1768 | 2690495.9673 | 1233664.9601
39 | 2690495.9673 | 1233664.9601 | 2690485.2968 | 1233669.0297 | 2690483.54 | 1233665.0668 | 2690469.0893 | 1233670.3284 | 2690467.2511 | 1233671.2121 | 2690466.4228 | 1233669.9208 | 2690464.2888 | 1233666.3636 | 2690462.6384 | 1233665.8603
40 | 2690457.4017 | 1233655.2397 | 2690462.6384 | 1233665.8603
41 | 2690482.8798 | 1233710.8896 | 2690480.6719 | 1233705.2297 | 2690504.4363 | 1233700.8995 | 2690508.2048 | 1233700.0341 | 2690512.7846 | 1233699.2872
42 | 2690457.4017 | 1233655.2397 | 2690454.1628 | 1233649.1638
43 | 2690454.1628 | 1233649.1638 | 2690432.292 | 1233660.9924
44 | 2690482.8798 | 1233710.8896 | 2690472.3369 | 1233713.6089 | 2690464.6303 | 1233715.5852
45 | 2690464.6303 | 1233715.5852 | 2690452.3234 | 1233718.7413 | 2690439.3305 | 1233722.1298
46 | 2690527.3073 | 1233760.6463 | 2690534.5086 | 1233753.0405
47 | 2690394.8984 | 1233735.9134 | 2690407.1809 | 1233733.7987 | 2690421.9068 | 1233730.3424 | 2690469.2942 | 1233717.5751
48 | 2690394.8984 | 1233735.9134 | 2690395.0804 | 1233731.9133
49 | 2690405.446 | 1233673.9163 | 2690419.0298 | 1233668.1651 | 2690432.292 | 1233660.9924
50 | 2690395.0804 | 1233731.9133 | 2690400.2341 | 1233731.5692 | 2690405.8291 | 1233730.5869 | 2690416.7106 | 1233728.0061 | 2690429.0399 | 1233724.8136 | 2690439.3305 | 1233722.1298
51 | 2690395.0804 | 1233731.9133 | 2690396.0679 | 1233727.2249 | 2690397.8878 | 1233721.0704 | 2690398.4482 | 1233714.0962 | 2690396.904 | 1233708.6021 | 2690395.6199 | 1233706.4143 | 2690379.6844 | 1233685.368
52 | 2690527.3073 | 1233760.6463 | 2690512.9956 | 1233767.5804
53 | 2690379.6844 | 1233685.368 | 2690381.7345 | 1233684.4874 | 2690403.8192 | 1233674.605 | 2690405.446 | 1233673.9163
54 | 2690354.5611 | 1233695.4155 | 2690363.0316 | 1233692.5533 | 2690379.6844 | 1233685.368
55 | 2690354.5611 | 1233695.4155 | 2690350.4743 | 1233676.3841 | 2690345.7276 | 1233657.4317 | 2690341.8032 | 1233614.7397
56 | 2690341.1411 | 1233607.5373 | 2690341.8032 | 1233614.7397
57 | 2690341.1411 | 1233607.5373 | 2690346.5632 | 1233594.5326 | 2690348.7205 | 1233588.2234
58 | 2690306.0066 | 1233503.4296 | 2690296.5884 | 1233503.1611
59 | 2690306.0066 | 1233503.4296 | 2690311.1394 | 1233503.5759
60 | 2690296.5884 | 1233503.1611 | 2690281.077 | 1233502.719
61 | 2690326.5531 | 1233504.0153 | 2690311.1394 | 1233503.5759
62 | 2690273.1863 | 1233502.494 | 2690281.077 | 1233502.719
63 | 2690352.7593 | 1233504.7624 | 2690326.5531 | 1233504.0153
64 | 2690352.7593 | 1233504.7624 | 2690345.3537 | 1233469.9582
65 | 2690352.7593 | 1233504.7624 | 2690356.6737 | 1233523.7687
66 | 2690345.3537 | 1233469.9582 | 2690341.9049 | 1233453.7719 | 2690339.8484 | 1233429.6789 | 2690341.442 | 1233417.4944 | 2690352.1578 | 1233397.9655 | 2690360.388 | 1233397.9795
67 | 2690345.3537 | 1233469.9582 | 2690335.2996 | 1233469.8831 | 2690323.0847 | 1233466.5852
68 | 2690360.0781 | 1233540.2991 | 2690356.6737 | 1233523.7687
69 | 2690357.8866 | 1233554.2756 | 2690355.8185 | 1233567.465 | 2690349.2917 | 1233586.5529
70 | 2690360.0781 | 1233540.2991 | 2690357.8866 | 1233554.2756
71 | 2690348.7205 | 1233588.2234 | 2690349.2917 | 1233586.5529
72 | 2690360.0781 | 1233540.2991 | 2690373.899 | 1233545.0904 | 2690389.7316 | 1233548.5448 | 2690405.0023 | 1233546.3569
73 | 2690405.0023 | 1233546.3569 | 2690407.0792 | 1233546.0594
74 | 2690439.9653 | 1233547.064 | 2690433.4229 | 1233547.3307 | 2690417.4434 | 1233544.5745 | 2690407.0792 | 1233546.0594
75 | 2690457.9956 | 1233543.3759 | 2690444.7418 | 1233546.8692 | 2690439.9653 | 1233547.064
76 | 2690360.388 | 1233397.9795 | 2690363.0037 | 1233442.0509
77 | 2690360.388 | 1233397.9795 | 2690352.1578 | 1233397.9655 | 2690357.6735 | 1233366.8715 | 2690380.9971 | 1233312.9652 | 2690397.9773 | 1233265.4338 | 2690416.0735 | 1233233.1414
78 | 2690360.388 | 1233397.9795 | 2690383.948 | 1233389.2426 | 2690394.7987 | 1233381.5578
79 | 2690289.9491 | 1233457.639 | 2690323.0847 | 1233466.5852
80 | 2690416.0735 | 1233233.1414 | 2690430.7668 | 1233213.006 | 2690438.7821 | 1233191.3458 | 2690442.8179 | 1233165.989 | 2690444.8369 | 1233144.0492
81 | 2690395.3879 | 1233381.1406 | 2690394.7987 | 1233381.5578
82 | 2690401.2543 | 1233376.9858 | 2690395.3879 | 1233381.1406
83 | 2690444.8369 | 1233144.0492 | 2690446.6771 | 1233124.0532
84 | 2690446.6771 | 1233124.0532 | 2690447.1553 | 1233118.8568
85 | 2690486.6836 | 1233538.8724 | 2690462.7284 | 1233542.1284 | 2690457.9956 | 1233543.3759
86 | 2690486.6836 | 1233538.8724 | 2690490.6162 | 1233538.3379
87 | 2690445.7944 | 1233025.2611 | 2690443.6595 | 1233012.7364 | 2690443.4926 | 1233006.9488
88 | 2690445.7944 | 1233025.2611 | 2690449.3526 | 1233046.1359 | 2690451.0944 | 1233063.5304 | 2690450.6573 | 1233080.8028 | 2690447.1553 | 1233118.8568

## bus_geodata
| x | y | coords
0 | 2690914.0654 | 1233943.3394
1 | 2690913.875 | 1233912.5335
2 | 2690820.7242 | 1233899.8781
3 | 2690740.9802 | 1233688.863
4 | 2690719.0042 | 1233699.8694
5 | 2690824.4733 | 1233648.4038
6 | 2690748.6039 | 1233724.3058
7 | 2690785.3853 | 1233888.7747
8 | 2690823.2242 | 1233880.9672
9 | 2690860.9784 | 1233631.9661
10 | 2690775.5926 | 1233885.0224
11 | 2690786.3752 | 1233917.9215
12 | 2690824.0579 | 1233874.6604
13 | 2690696.9163 | 1233704.8362
14 | 2690796.4156 | 1233929.9394
15 | 2690771.7147 | 1233750.3663
16 | 2690664.9141 | 1233644.6172
17 | 2690601.0602 | 1233676.0798
18 | 2690580.6037 | 1233701.4379
19 | 2690566.3551 | 1233701.3875
20 | 2690700.7442 | 1233578.0096
21 | 2690648.0353 | 1233584.5312
22 | 2690566.3026 | 1233704.8336
23 | 2690534.8698 | 1233700.1291
24 | 2690594.8623 | 1233597.0426
25 | 2690889.6832 | 1233620.316
26 | 2690698.2745 | 1233620.2186
27 | 2690714.9683 | 1233606.5522
28 | 2690649.6843 | 1233593.3245
29 | 2690611.8818 | 1233601.086
30 | 2690541.8357 | 1233618.6545
31 | 2690545.4946 | 1233609.2928
32 | 2690513.3035 | 1233620.511
33 | 2690489.3716 | 1233630.308
34 | 2690470.7764 | 1233640.1804
35 | 2690467.943 | 1233641.7125
36 | 2690542.8113 | 1233621.7049
37 | 2690534.5006 | 1233644.3723
38 | 2690495.9673 | 1233664.9601
39 | 2690462.6384 | 1233665.8603
40 | 2690512.7846 | 1233699.2872
41 | 2690457.4017 | 1233655.2397
42 | 2690454.1628 | 1233649.1638
43 | 2690482.8798 | 1233710.8896
44 | 2690464.6303 | 1233715.5852
45 | 2690534.5086 | 1233753.0405
46 | 2690469.2942 | 1233717.5751
47 | 2690394.8984 | 1233735.9134
48 | 2690432.292 | 1233660.9924
49 | 2690439.3305 | 1233722.1298
50 | 2690395.0804 | 1233731.9133
51 | 2690527.3073 | 1233760.6463
52 | 2690512.9956 | 1233767.5804
53 | 2690379.6844 | 1233685.368
54 | 2690354.5611 | 1233695.4155
55 | 2690341.8032 | 1233614.7397
56 | 2690405.446 | 1233673.9163
57 | 2690341.1411 | 1233607.5373
58 | 2690306.0066 | 1233503.4296
59 | 2690296.5884 | 1233503.1611
60 | 2690311.1394 | 1233503.5759
61 | 2690281.077 | 1233502.719
62 | 2690326.5531 | 1233504.0153
63 | 2690273.1863 | 1233502.494
64 | 2690352.7593 | 1233504.7624
65 | 2690345.3537 | 1233469.9582
66 | 2690356.6737 | 1233523.7687
67 | 2690357.8866 | 1233554.2756
68 | 2690349.2917 | 1233586.5529
69 | 2690360.0781 | 1233540.2991
70 | 2690348.7205 | 1233588.2234
71 | 2690405.0023 | 1233546.3569
72 | 2690407.0792 | 1233546.0594
73 | 2690439.9653 | 1233547.064
74 | 2690360.388 | 1233397.9795
75 | 2690323.0847 | 1233466.5852
76 | 2690363.0037 | 1233442.0509
77 | 2690416.0735 | 1233233.1414
78 | 2690394.7987 | 1233381.5578
79 | 2690289.9491 | 1233457.639
80 | 2690395.3879 | 1233381.1406
81 | 2690401.2543 | 1233376.9858
82 | 2690444.8369 | 1233144.0492
83 | 2690446.6771 | 1233124.0532
84 | 2690486.6836 | 1233538.8724
85 | 2690457.9956 | 1233543.3759
86 | 2690490.6162 | 1233538.3379
87 | 2690445.7944 | 1233025.2611
88 | 2690443.4926 | 1233006.9488
89 | 2690447.1553 | 1233118.8568
90 | 2690454.1628 | 1233649.1638

## line_std_types
| c_nf_per_km | r_ohm_per_km | x_ohm_per_km | max_i_ka | type | q_mm2 | alpha | voltage_rating
NAYY 4x50 SE | 210 | 0.642 | 0.083 | 0.142 | cs | 50 | 0.00403 | LV
NAYY 4x120 SE | 264 | 0.225 | 0.08 | 0.242 | cs | 120 | 0.00403 | LV
NAYY 4x150 SE | 261 | 0.208 | 0.08 | 0.27 | cs | 150 | 0.00403 | LV
NA2XS2Y 1x95 RM/25 12/20 kV | 216 | 0.313 | 0.132 | 0.252 | cs | 95 | 0.00403 | MV
NA2XS2Y 1x185 RM/25 12/20 kV | 273 | 0.161 | 0.117 | 0.362 | cs | 185 | 0.00403 | MV
NA2XS2Y 1x240 RM/25 12/20 kV | 304 | 0.122 | 0.112 | 0.421 | cs | 240 | 0.00403 | MV
NA2XS2Y 1x95 RM/25 6/10 kV | 315 | 0.313 | 0.123 | 0.249 | cs | 95 | 0.00403 | MV
NA2XS2Y 1x185 RM/25 6/10 kV | 406 | 0.161 | 0.11 | 0.358 | cs | 185 | 0.00403 | MV
NA2XS2Y 1x240 RM/25 6/10 kV | 456 | 0.122 | 0.105 | 0.416 | cs | 240 | 0.00403 | MV
NA2XS2Y 1x150 RM/25 12/20 kV | 250 | 0.206 | 0.116 | 0.319 | cs | 150 | 0.00403 | MV
NA2XS2Y 1x120 RM/25 12/20 kV | 230 | 0.253 | 0.119 | 0.283 | cs | 120 | 0.00403 | MV
NA2XS2Y 1x70 RM/25 12/20 kV | 190 | 0.443 | 0.132 | 0.22 | cs | 70 | 0.00403 | MV
NA2XS2Y 1x150 RM/25 6/10 kV | 360 | 0.206 | 0.11 | 0.315 | cs | 150 | 0.00403 | MV
NA2XS2Y 1x120 RM/25 6/10 kV | 340 | 0.253 | 0.113 | 0.28 | cs | 120 | 0.00403 | MV
NA2XS2Y 1x70 RM/25 6/10 kV | 280 | 0.443 | 0.123 | 0.217 | cs | 70 | 0.00403 | MV
N2XS(FL)2Y 1x120 RM/35 64/110 kV | 112 | 0.153 | 0.166 | 0.366 | cs | 120 | 0.00393 | HV
N2XS(FL)2Y 1x185 RM/35 64/110 kV | 125 | 0.099 | 0.156 | 0.457 | cs | 185 | 0.00393 | HV
N2XS(FL)2Y 1x240 RM/35 64/110 kV | 135 | 0.075 | 0.149 | 0.526 | cs | 240 | 0.00393 | HV
N2XS(FL)2Y 1x300 RM/35 64/110 kV | 144 | 0.06 | 0.144 | 0.588 | cs | 300 | 0.00393 | HV
15-AL1/3-ST1A 0.4 | 11 | 1.8769 | 0.35 | 0.105 | ol | 16 | 0.00403 | LV
24-AL1/4-ST1A 0.4 | 11.25 | 1.2012 | 0.335 | 0.14 | ol | 24 | 0.00403 | LV
48-AL1/8-ST1A 0.4 | 12.2 | 0.5939 | 0.3 | 0.21 | ol | 48 | 0.00403 | LV
94-AL1/15-ST1A 0.4 | 13.2 | 0.306 | 0.29 | 0.35 | ol | 94 | 0.00403 | LV
34-AL1/6-ST1A 10.0 | 9.7 | 0.8342 | 0.36 | 0.17 | ol | 34 | 0.00403 | MV
48-AL1/8-ST1A 10.0 | 10.1 | 0.5939 | 0.35 | 0.21 | ol | 48 | 0.00403 | MV
70-AL1/11-ST1A 10.0 | 10.4 | 0.4132 | 0.339 | 0.29 | ol | 70 | 0.00403 | MV
94-AL1/15-ST1A 10.0 | 10.75 | 0.306 | 0.33 | 0.35 | ol | 94 | 0.00403 | MV
122-AL1/20-ST1A 10.0 | 11.1 | 0.2376 | 0.323 | 0.41 | ol | 122 | 0.00403 | MV
149-AL1/24-ST1A 10.0 | 11.25 | 0.194 | 0.315 | 0.47 | ol | 149 | 0.00403 | MV
34-AL1/6-ST1A 20.0 | 9.15 | 0.8342 | 0.382 | 0.17 | ol | 34 | 0.00403 | MV
48-AL1/8-ST1A 20.0 | 9.5 | 0.5939 | 0.372 | 0.21 | ol | 48 | 0.00403 | MV
70-AL1/11-ST1A 20.0 | 9.7 | 0.4132 | 0.36 | 0.29 | ol | 70 | 0.00403 | MV
94-AL1/15-ST1A 20.0 | 10 | 0.306 | 0.35 | 0.35 | ol | 94 | 0.00403 | MV
122-AL1/20-ST1A 20.0 | 10.3 | 0.2376 | 0.344 | 0.41 | ol | 122 | 0.00403 | MV
149-AL1/24-ST1A 20.0 | 10.5 | 0.194 | 0.337 | 0.47 | ol | 149 | 0.00403 | MV
184-AL1/30-ST1A 20.0 | 10.75 | 0.1571 | 0.33 | 0.535 | ol | 184 | 0.00403 | MV
243-AL1/39-ST1A 20.0 | 11 | 0.1188 | 0.32 | 0.645 | ol | 243 | 0.00403 | MV
48-AL1/8-ST1A 110.0 | 8 | 0.5939 | 0.46 | 0.21 | ol | 48 | 0.00403 | HV
70-AL1/11-ST1A 110.0 | 8.4 | 0.4132 | 0.45 | 0.29 | ol | 70 | 0.00403 | HV
94-AL1/15-ST1A 110.0 | 8.65 | 0.306 | 0.44 | 0.35 | ol | 94 | 0.00403 | HV
122-AL1/20-ST1A 110.0 | 8.5 | 0.2376 | 0.43 | 0.41 | ol | 122 | 0.00403 | HV
149-AL1/24-ST1A 110.0 | 8.75 | 0.194 | 0.41 | 0.47 | ol | 149 | 0.00403 | HV
184-AL1/30-ST1A 110.0 | 8.8 | 0.1571 | 0.4 | 0.535 | ol | 184 | 0.00403 | HV
243-AL1/39-ST1A 110.0 | 9 | 0.1188 | 0.39 | 0.645 | ol | 243 | 0.00403 | HV
305-AL1/39-ST1A 110.0 | 9.2 | 0.0949 | 0.38 | 0.74 | ol | 305 | 0.00403 | HV
490-AL1/64-ST1A 110.0 | 9.75 | 0.059 | 0.37 | 0.96 | ol | 490 | 0.00403 | HV
679-AL1/86-ST1A 110.0 | 9.95 | 0.042 | 0.36 | 1.15 | ol | 679 | 0.00403 | HV
490-AL1/64-ST1A 220.0 | 10 | 0.059 | 0.285 | 0.96 | ol | 490 | 0.00403 | HV
679-AL1/86-ST1A 220.0 | 11.7 | 0.042 | 0.275 | 1.15 | ol | 679 | 0.00403 | HV
490-AL1/64-ST1A 380.0 | 11 | 0.059 | 0.253 | 0.96 | ol | 490 | 0.00403 | HV
679-AL1/86-ST1A 380.0 | 14.6 | 0.042 | 0.25 | 1.15 | ol | 679 | 0.00403 | HV

## trafo_std_types
| i0_percent | pfe_kw | vkr_percent | sn_mva | vn_lv_kv | vn_hv_kv | vk_percent | shift_degree | vector_group | tap_side | tap_neutral | tap_min | tap_max | tap_step_degree | tap_step_percent | tap_phase_shifter
160 MVA 380/110 kV | 0.06 | 60 | 0.25 | 160 | 110 | 380 | 12.2 | 0 | Yy0 | hv | 0 | -9 | 9 | 0 | 1.5 | FALSE
100 MVA 220/110 kV | 0.06 | 55 | 0.26 | 100 | 110 | 220 | 12 | 0 | Yy0 | hv | 0 | -9 | 9 | 0 | 1.5 | FALSE
63 MVA 110/20 kV | 0.04 | 22 | 0.32 | 63 | 20 | 110 | 18 | 150 | YNd5 | hv | 0 | -9 | 9 | 0 | 1.5 | FALSE
40 MVA 110/20 kV | 0.05 | 18 | 0.34 | 40 | 20 | 110 | 16.2 | 150 | YNd5 | hv | 0 | -9 | 9 | 0 | 1.5 | FALSE
25 MVA 110/20 kV | 0.07 | 14 | 0.41 | 25 | 20 | 110 | 12 | 150 | YNd5 | hv | 0 | -9 | 9 | 0 | 1.5 | FALSE
63 MVA 110/10 kV | 0.04 | 22 | 0.32 | 63 | 10 | 110 | 18 | 150 | YNd5 | hv | 0 | -9 | 9 | 0 | 1.5 | FALSE
40 MVA 110/10 kV | 0.05 | 18 | 0.34 | 40 | 10 | 110 | 16.2 | 150 | YNd5 | hv | 0 | -9 | 9 | 0 | 1.5 | FALSE
25 MVA 110/10 kV | 0.07 | 14 | 0.41 | 25 | 10 | 110 | 12 | 150 | YNd5 | hv | 0 | -9 | 9 | 0 | 1.5 | FALSE
0.25 MVA 20/0.4 kV | 0.32 | 0.8 | 1.44 | 0.25 | 0.4 | 20 | 6 | 150 | Yzn5 | hv | 0 | -2 | 2 | 0 | 2.5 | FALSE
0.4 MVA 20/0.4 kV | 0.3375 | 1.35 | 1.425 | 0.4 | 0.4 | 20 | 6 | 150 | Dyn5 | hv | 0 | -2 | 2 | 0 | 2.5 | FALSE
0.63 MVA 20/0.4 kV | 0.2619 | 1.65 | 1.206 | 0.63 | 0.4 | 20 | 6 | 150 | Dyn5 | hv | 0 | -2 | 2 | 0 | 2.5 | FALSE
0.25 MVA 10/0.4 kV | 0.24 | 0.6 | 1.2 | 0.25 | 0.4 | 10 | 4 | 150 | Dyn5 | hv | 0 | -2 | 2 | 0 | 2.5 | FALSE
0.4 MVA 10/0.4 kV | 0.2375 | 0.95 | 1.325 | 0.4 | 0.4 | 10 | 4 | 150 | Dyn5 | hv | 0 | -2 | 2 | 0 | 2.5 | FALSE
0.63 MVA 10/0.4 kV | 0.1873 | 1.18 | 1.0794 | 0.63 | 0.4 | 10 | 4 | 150 | Dyn5 | hv | 0 | -2 | 2 | 0 | 2.5 | FALSE

## trafo3w_std_types
| sn_hv_mva | sn_mv_mva | sn_lv_mva | vn_hv_kv | vn_mv_kv | vn_lv_kv | vk_hv_percent | vk_mv_percent | vk_lv_percent | vkr_hv_percent | vkr_mv_percent | vkr_lv_percent | pfe_kw | i0_percent | shift_mv_degree | shift_lv_degree | vector_group | tap_side | tap_neutral | tap_min | tap_max | tap_step_percent
63/25/38 MVA 110/20/10 kV | 63 | 25 | 38 | 110 | 20 | 10 | 10.4 | 10.4 | 10.4 | 0.28 | 0.32 | 0.35 | 35 | 0.89 | 0 | 0 | YN0yn0yn0 | hv | 0 | -10 | 10 | 1.2
63/25/38 MVA 110/10/10 kV | 63 | 25 | 38 | 110 | 10 | 10 | 10.4 | 10.4 | 10.4 | 0.28 | 0.32 | 0.35 | 35 | 0.89 | 0 | 0 | YN0yn0yn0 | hv | 0 | -10 | 10 | 1.2

## fuse_std_types
| fuse_type | i_rated_a | t_avg | t_min | t_total | x_avg | x_min | x_total
HV 100A | HV 100A | 100 | 0 | [10.0, 3.64, 0.854, 0.281, 0.1, 0.0531, 0.022, 0.01] | [10.0, 4.267, 1.21, 0.403, 0.1, 0.058, 0.022, 0.01] | 0 | [300.0, 350.0, 450.0, 550.0, 700.0, 850.0, 1200.0, 1752.0] | [600.0, 700.0, 900.0, 1150.0, 1665.0, 2000.0, 3000.0, 4313.0]
HV 10A | HV 10A | 10 | 0 | [10.0, 1675.0, 0.344, 0.156, 0.1, 0.0417, 0.0171, 0.01] | [10.0, 1.3, 0.3, 0.155, 0.1, 0.0555, 0.023, 0.01] | 0 | [30.0, 32.0, 35.0, 37.0, 39.0, 50.0, 70.0, 88.0] | [60.0, 70.0, 80.0, 87.0, 94.0, 110.0, 150.0, 216.0]
HV 125A | HV 125A | 125 | 0 | [10.0, 1.82, 0.344, 0.1, 0.0467, 0.0269, 0.01] | [10.0, 2.478, 0.426, 0.1, 0.0427, 0.0211, 0.01] | 0 | [375.0, 500.0, 700.0, 925.0, 1200.0, 1500.0, 2341.0] | [750.0, 1000.0, 1500.0, 2200.0, 3000.0, 4000.0, 5765.0]
HV 160A | HV 160A | 160 | 0 | [10.0, 4.15, 1.03, 0.198, 0.1, 0.051, 0.0172, 0.01] | [10.0, 2.3, 0.734, 0.274, 0.1, 0.046, 0.0177, 0.01] | 0 | [480.0, 550.0, 700.0, 1000.0, 1260.0, 1600.0, 2500.0, 3227.0] | [960.0, 1300.0, 1700.0, 2200.0, 2996.0, 4000.0, 6000.0, 7946.0]
HV 16A | HV 16A | 16 | 0 | [10.0, 0.352, 0.164, 0.1, 0.0649, 0.0342, 0.01] | [10.0, 2.34, 0.722, 0.181, 0.1, 0.055, 0.0296, 0.01] | 0 | [48.0, 60.0, 65.0, 71.0, 80.0, 100.0, 162.0] | [96.0, 110.0, 125.0, 150.0, 168.0, 200.0, 250.0, 398.0]
HV 200A | HV 200A | 200 | 0 | [10.0, 4.267, 1.21, 0.403, 0.1, 0.058, 0.022, 0.01] | [10.0, 3.73, 1.654, 0.328, 0.1, 0.0531, 0.019, 0.01] | 0 | [600.0, 700.0, 900.0, 1150.0, 1665.0, 2000.0, 3000.0, 4313.0] | [1200.0, 1500.0, 1800.0, 2700.0, 3960.0, 5000.0, 7500.0, 10620.0]
HV 20A | HV 20A | 20 | 0 | [10.0, 1.3, 0.3, 0.155, 0.1, 0.0555, 0.023, 0.01] | [10.0, 1.3, 0.161, 0.1, 0.0611, 0.0399, 0.0141, 0.01] | 0 | [60.0, 70.0, 80.0, 87.0, 94.0, 110.0, 150.0, 216.0] | [120.0, 150.0, 200.0, 223.0, 260.0, 300.0, 450.0, 532.0]
HV 25A | HV 25A | 25 | 0 | [10.0, 2.512, 0.833, 0.299, 0.1, 0.0372, 0.0223, 0.01] | [10.0, 3.125, 0.597, 0.198, 0.1, 0.0378, 0.022, 0.01] | 0 | [75.0, 82.0, 90.0, 100.0, 124.0, 170.0, 200.0, 289.0] | [150.0, 170.0, 210.0, 250.0, 294.0, 400.0, 500.0, 711.0]
HV 31.5A | HV 31.5A | 31.5 | 0 | [10.0, 2.34, 0.722, 0.181, 0.1, 0.055, 0.0296, 0.01] | [10.0, 2.84, 0.368, 0.164, 0.1, 0.0621, 0.0378, 0.0195, 0.01] | 0 | [95.0, 110.0, 125.0, 150.0, 165.0, 200.0, 250.0, 390.0] | [189.0, 220.0, 300.0, 350.0, 393.0, 450.0, 530.0, 700.0, 960.0]
HV 40A | HV 40A | 40 | 0 | [10.0, 1.3, 0.161, 0.1, 0.0611, 0.0399, 0.0141, 0.01] | [10.0, 2.05, 0.369, 0.198, 0.1, 0.051, 0.0298, 0.01] | 0 | [120.0, 150.0, 200.0, 223.0, 260.0, 300.0, 450.0, 532.0] | [240.0, 300.0, 400.0, 450.0, 530.0, 650.0, 800.0, 1311.0]
HV 50A | HV 50A | 50 | 0 | [10.0, 3.215, 0.597, 0.198, 0.1, 0.0378, 0.022, 0.01] | [10.0, 3.64, 0.854, 0.281, 0.1, 0.0531, 0.022, 0.01] | 0 | [150.0, 170.0, 210.0, 250.0, 294.0, 400.0, 500.0, 711.0] | [300.0, 350.0, 450.0, 550.0, 700.0, 850.0, 1200.0, 1752.0]
HV 6.3A | HV 6.3A | 6.3 | 0 | [10.0, 1.39, 0.344, 0.168, 0.1, 0.056, 0.0263, 0.01] | [10.0, 1.711, 0.516, 0.198, 0.1, 0.0634, 0.0303, 0.01] | 0 | [19.0, 19.5, 20.4, 20.8, 22.0, 25.0, 32.0, 48.0] | [38.0, 40.0, 43.0, 48.0, 53.0, 60.0, 75.0, 118.0]
HV 63A | HV 63A | 63 | 0 | [10.0, 2.84, 0.368, 0.164, 0.1, 0.0621, 0.0378, 0.0195, 0.01] | [10.0, 1.82, 0.344, 0.1, 0.0467, 0.0269, 0.01] | 0 | [189.0, 220.0, 300.0, 350.0, 393.0, 450.0, 530.0, 700.0, 961.0] | [378.0, 500.0, 700.0, 934.0, 1200.0, 1500.0, 2366.0]
HV 80A | HV 80A | 80 | 0 | [10.0, 2.05, 0.369, 0.198, 0.1, 0.051, 0.0298, 0.01] | [10.0, 4.15, 1.03, 0.198, 0.1, 0.051, 0.0172, 0.01] | 0 | [240.0, 300.0, 400.0, 450.0, 530.0, 650.0, 800.0, 1311.0] | [480.0, 550.0, 700.0, 1000.0, 1260.0, 1600.0, 2500.0, 3227.0]
Siemens NH-1-100 | Siemens NH-1-100 | 100 | [5400.0, 2000.0, 400.0, 20.0, 1.0, 0.2, 0.012, 0.004] | 0 | 0 | [150.0, 190.0, 250.0, 430.0, 900.0, 1250.0, 2700.0, 3600.0] | 0 | 0
Siemens NH-1-125 | Siemens NH-1-125 | 125 | [4800.0, 120.0, 7.0, 0.1, 0.004] | 0 | 0 | [180.0, 400.0, 740.0, 2000.0, 4250.0] | 0 | 0
Siemens NH-1-16 | Siemens NH-1-16 | 16 | [4000.0, 400.0, 2.0, 0.1, 0.04, 0.01] | 0 | 0 | [26.0, 35.0, 75.0, 150.0, 200.0, 300.0] | 0 | 0
Siemens NH-1-160 | Siemens NH-1-160 | 160 | [4800.0, 120.0, 7.0, 0.1, 0.004] | 0 | 0 | [210.0, 500.0, 900.0, 2300.0, 5000.0] | 0 | 0
Siemens NH-1-25 | Siemens NH-1-25 | 25 | [4000.0, 1000.0, 10.0, 0.2, 0.02, 0.01] | 0 | 0 | [40.0, 50.0, 100.0, 210.0, 400.0, 500.0] | 0 | 0
Siemens NH-1-50 | Siemens NH-1-50 | 50 | [4000.0, 40.0, 4.0, 1.0, 0.02, 0.01] | 0 | 0 | [86.0, 200.0, 300.0, 400.0, 1000.0, 1280.0] | 0 | 0
Siemens NH-1-63 | Siemens NH-1-63 | 63 | [4000.0, 100.0, 10.0, 2.0, 0.04, 0.01] | 0 | 0 | [100.0, 200.0, 300.0, 400.0, 1000.0, 1500.0] | 0 | 0
Siemens NH-1-80 | Siemens NH-1-80 | 80 | [4800.0, 120.0, 7.0, 0.1, 0.01] | 0 | 0 | [150.58, 250.0, 450.0, 1150.0, 2470.0] | 0 | 0
Siemens NH-2-1000 | Siemens NH-2-1000 | 1000 | [4800.0, 120.0, 7.0, 0.1, 0.004] | 0 | 0 | [1900.0, 3500.0, 8400.0, 24000.0, 52000.0] | 0 | 0
Siemens NH-2-200 | Siemens NH-2-200 | 200 | [4800.0, 120.0, 7.0, 0.1, 0.004] | 0 | 0 | [280.0, 650.0, 1200.0, 3000.0, 7000.0] | 0 | 0
Siemens NH-2-224 | Siemens NH-2-224 | 224 | [4800.0, 120.0, 7.0, 0.2, 0.04, 0.004] | 0 | 0 | [400.0, 750.0, 1453.0, 3025.0, 4315.0, 7600.0] | 0 | 0
Siemens NH-2-250 | Siemens NH-2-250 | 250 | [4800.0, 120.0, 7.0, 0.1, 0.004] | 0 | 0 | [450.0, 800.0, 1650.0, 4000.0, 8500.0] | 0 | 0
Siemens NH-2-315 | Siemens NH-2-315 | 315 | [4800.0, 120.0, 7.0, 0.1, 0.004] | 0 | 0 | [550.0, 920.0, 1900.0, 5000.0, 11000.0] | 0 | 0
Siemens NH-2-355 | Siemens NH-2-355 | 355 | [4800.0, 120.0, 6.0, 0.1, 0.004] | 0 | 0 | [650.0, 1116.27, 2350.0, 5840.0, 12790.0] | 0 | 0
Siemens NH-2-400 | Siemens NH-2-400 | 400 | [4800.0, 120.0, 7.0, 0.1, 0.004] | 0 | 0 | [720.0, 1350.0, 2800.0, 6500.0, 15000.0] | 0 | 0
Siemens NH-2-425 | Siemens NH-2-425 | 425 | [4800.0, 120.0, 7.0, 0.1, 0.004] | 0 | 0 | [850.0, 1500.0, 3050.0, 7500.0, 16500.0] | 0 | 0
Siemens NH-2-630 | Siemens NH-2-630 | 630 | [4800.0, 120.0, 7.0, 0.1, 0.004] | 0 | 0 | [1200.0, 2000.0, 4800.0, 12000.0, 26000.0] | 0 | 0

## dtypes
| element | column | dtype
0 | bus | name | object
1 | bus | vn_kv | float64
2 | bus | type | object
3 | bus | zone | object
4 | bus | in_service | bool
5 | load | name | object
6 | load | bus | uint32
7 | load | p_mw | float64
8 | load | q_mvar | float64
9 | load | const_z_percent | float64
10 | load | const_i_percent | float64
11 | load | sn_mva | float64
12 | load | scaling | float64
13 | load | in_service | bool
14 | load | type | object
15 | ext_grid | name | object
16 | ext_grid | bus | uint32
17 | ext_grid | vm_pu | float64
18 | ext_grid | va_degree | float64
19 | ext_grid | slack_weight | float64
20 | ext_grid | in_service | bool
21 | line | name | object
22 | line | std_type | object
23 | line | from_bus | uint32
24 | line | to_bus | uint32
25 | line | length_km | float64
26 | line | r_ohm_per_km | float64
27 | line | x_ohm_per_km | float64
28 | line | c_nf_per_km | float64
29 | line | g_us_per_km | float64
30 | line | max_i_ka | float64
31 | line | df | float64
32 | line | parallel | uint32
33 | line | type | object
34 | line | in_service | bool
35 | trafo | name | object
36 | trafo | std_type | object
37 | trafo | hv_bus | uint32
38 | trafo | lv_bus | uint32
39 | trafo | sn_mva | float64
40 | trafo | vn_hv_kv | float64
41 | trafo | vn_lv_kv | float64
42 | trafo | vk_percent | float64
43 | trafo | vkr_percent | float64
44 | trafo | pfe_kw | float64
45 | trafo | i0_percent | float64
46 | trafo | shift_degree | float64
47 | trafo | tap_side | object
48 | trafo | tap_neutral | int32
49 | trafo | tap_min | int32
50 | trafo | tap_max | int32
51 | trafo | tap_step_percent | float64
52 | trafo | tap_step_degree | float64
53 | trafo | tap_pos | int32
54 | trafo | tap_phase_shifter | bool
55 | trafo | parallel | uint32
56 | trafo | df | float64
57 | trafo | in_service | bool
58 | line_geodata | coords | object
59 | bus_geodata | x | float64
60 | bus_geodata | y | float64
61 | bus_geodata | coords | object

## parameters
| version | format_version | converged | OPF_converged | name | f_hz | sn_mva
0 | 2.14.6 | 2.14.0 | FALSE | FALSE |  | 50 | 1