## bus
| name | vn_kv | type | zone | in_service
0 | bus_LV_293-6_1_4_node_3 | 0.4 | n |  | TRUE
1 | bus_LV_293-6_1_4_node_7 | 0.4 | n |  | TRUE
2 | bus_LV_293-6_1_4_node_49 | 0.4 | n |  | TRUE
3 | bus_LV_293-6_1_4_node_66 | 0.4 | n |  | TRUE
4 | bus_LV_293-6_1_4_node_4 | 0.4 | n |  | TRUE
5 | bus_LV_293-6_1_4_node_22 | 0.4 | n |  | TRUE
6 | bus_LV_293-6_1_4_node_48 | 0.4 | n |  | TRUE
7 | bus_LV_293-6_1_4_node_5 | 0.4 | n |  | TRUE
8 | bus_LV_293-6_1_4_node_67 | 0.4 | n |  | TRUE
9 | bus_LV_293-6_1_4_node_50 | 0.4 | n |  | TRUE
10 | bus_LV_293-6_1_4_node_8 | 0.4 | n |  | TRUE
11 | bus_LV_293-6_1_4_node_10 | 0.4 | n |  | TRUE
12 | bus_LV_293-6_1_4_node_26 | 0.4 | n |  | TRUE
13 | bus_LV_293-6_1_4_node_73 | 0.4 | n |  | TRUE
14 | bus_LV_293-6_1_4_node_11 | 0.4 | n |  | TRUE
15 | bus_LV_293-6_1_4_node_95 | 0.4 | n |  | TRUE
16 | bus_LV_293-6_1_4_node_51 | 0.4 | n |  | TRUE
17 | bus_LV_293-6_1_4_node_21 | 0.4 | n |  | TRUE
18 | bus_LV_293-6_1_4_node_47 | 0.4 | n |  | TRUE
19 | bus_LV_293-6_1_4_node_100 | 0.4 | n |  | TRUE
20 | bus_LV_293-6_1_4_node_28 | 0.4 | n |  | TRUE
21 | bus_LV_293-6_1_4_node_24 | 0.4 | n |  | TRUE
22 | bus_LV_293-6_1_4_node_23 | 0.4 | n |  | TRUE
23 | bus_LV_293-6_1_4_node_25 | 0.4 | n |  | TRUE
24 | bus_LV_293-6_1_4_node_27 | 0.4 | n |  | TRUE
25 | bus_LV_293-6_1_4_node_29 | 0.4 | n |  | TRUE
26 | bus_LV_293-6_1_4_node_30 | 0.4 | n |  | TRUE
27 | bus_LV_293-6_1_4_node_44 | 0.4 | n |  | TRUE
28 | bus_LV_293-6_1_4_node_45 | 0.4 | n |  | TRUE
29 | bus_LV_293-6_1_4_node_65 | 0.4 | n |  | TRUE
30 | bus_LV_293-6_1_4_node_63 | 0.4 | n |  | TRUE
31 | bus_LV_293-6_1_4_node_69 | 0.4 | n |  | TRUE
32 | bus_LV_293-6_1_4_node_68 | 0.4 | n |  | TRUE
33 | bus_LV_293-6_1_4_node_84 | 0.4 | n |  | TRUE
34 | bus_LV_293-6_1_4_node_88 | 0.4 | n |  | TRUE
35 | bus_LV_293-6_1_4_node_92 | 0.4 | n |  | TRUE
36 | bus_LV_293-6_1_4_node_87 | 0.4 | n |  | TRUE
37 | bus_LV_293-6_1_4_node_94 | 0.4 | n |  | TRUE
38 | bus_LV_293-6_1_4_node_72 | 0.4 | n |  | TRUE
39 | bus_LV_293-6_1_4_node_34 | 0.4 | n |  | TRUE
40 | bus_LV_293-6_1_4_node_35 | 0.4 | n |  | TRUE
41 | bus_LV_293-6_1_4_node_36 | 0.4 | n |  | TRUE
42 | bus_LV_293-6_1_4_node_37 | 0.4 | n |  | TRUE
43 | bus_LV_293-6_1_4_node_38 | 0.4 | n |  | TRUE
44 | bus_LV_293-6_1_4_node_42 | 0.4 | n |  | TRUE
45 | bus_LV_293-6_1_4_node_55 | 0.4 | n |  | TRUE
46 | bus_LV_293-6_1_4_node_52 | 0.4 | n |  | TRUE
47 | bus_LV_293-6_1_4_node_40 | 0.4 | n |  | TRUE
48 | bus_LV_293-6_1_4_node_56 | 0.4 | n |  | TRUE
49 | bus_LV_293-6_1_4_node_85 | 0.4 | n |  | TRUE
50 | bus_LV_293-6_1_4_node_86 | 0.4 | n |  | TRUE
51 | bus_LV_293-6_1_4_node_53 | 0.4 | n |  | TRUE
52 | bus_LV_293-6_1_4_node_39 | 0.4 | n |  | TRUE
53 | bus_LV_293-6_1_4_node_41 | 0.4 | n |  | TRUE
54 | bus_LV_293-6_1_4_node_43 | 0.4 | n |  | TRUE
55 | bus_LV_293-6_1_4_node_59 | 0.4 | n |  | TRUE
56 | bus_LV_293-6_1_4_node_58 | 0.4 | n |  | TRUE
57 | bus_LV_293-6_1_4_node_46 | 0.4 | n |  | TRUE
58 | bus_LV_293-6_1_4_node_57 | 0.4 | n |  | TRUE
59 | bus_LV_293-6_1_4_node_54 | 0.4 | n |  | TRUE
60 | bus_LV_293-6_1_4_node_99 | 0.4 | n |  | TRUE
61 | bus_LV_293-6_1_4_node_97 | 0.4 | n |  | TRUE
62 | bus_LV_293-6_1_4_node_80 | 0.4 | n |  | TRUE
63 | bus_LV_293-6_1_4_node_77 | 0.4 | n |  | TRUE
64 | bus_LV_293-6_1_4_node_60 | 0.4 | n |  | TRUE
65 | bus_LV_293-6_1_4_node_61 | 0.4 | n |  | TRUE
66 | bus_LV_293-6_1_4_node_62 | 0.4 | n |  | TRUE
67 | bus_LV_293-6_1_4_node_64 | 0.4 | n |  | TRUE
68 | bus_LV_293-6_1_4_node_75 | 0.4 | n |  | TRUE
69 | bus_LV_293-6_1_4_node_74 | 0.4 | n |  | TRUE
70 | bus_LV_293-6_1_4_node_98 | 0.4 | n |  | TRUE
71 | bus_LV_293-6_1_4_node_70 | 0.4 | n |  | TRUE
72 | bus_LV_293-6_1_4_node_71 | 0.4 | n |  | TRUE
73 | bus_LV_293-6_1_4_node_78 | 0.4 | n |  | TRUE
74 | bus_LV_293-6_1_4_node_90 | 0.4 | n |  | TRUE
75 | bus_LV_293-6_1_4_node_93 | 0.4 | n |  | TRUE
76 | bus_LV_293-6_1_4_node_79 | 0.4 | n |  | TRUE
77 | bus_LV_293-6_1_4_node_91 | 0.4 | n |  | TRUE
78 | bus_LV_293-6_1_4_node_89 | 0.4 | n |  | TRUE
79 | bus_LV_293-6_1_4_node_76 | 0.4 | n |  | TRUE
80 | bus_MV_578_1_node_127 | 20 | n |  | TRUE

## load
| name | bus | p_mw | q_mvar | const_z_percent | const_i_percent | sn_mva | scaling | in_service | type
0 | LV_293-6_1_4_load_66 | 3 | 0.0010081 | 0.00025267 | 0 | 0 |  | 1 | TRUE | wye
1 | LV_293-6_1_4_load_48 | 6 | 0.051324 | 0.012863 | 0 | 0 |  | 1 | TRUE | wye
2 | LV_293-6_1_4_load_50 | 9 | 0.019099 | 0.0047867 | 0 | 0 |  | 1 | TRUE | wye
3 | LV_293-6_1_4_load_73 | 13 | 0.0059253 | 0.001485 | 0 | 0 |  | 1 | TRUE | wye
4 | LV_293-6_1_4_load_95 | 15 | 0.0022596 | 0.00056632 | 0 | 0 |  | 1 | TRUE | wye
5 | LV_293-6_1_4_load_51 | 16 | 0.031228 | 0.0078266 | 0 | 0 |  | 1 | TRUE | wye
6 | LV_293-6_1_4_load_21 | 17 | 0.0011717 | 0.00029365 | 0 | 0 |  | 1 | TRUE | wye
7 | LV_293-6_1_4_load_47 | 18 | 0.009528 | 0.0023879 | 0 | 0 |  | 1 | TRUE | wye
8 | LV_293-6_1_4_load_100 | 19 | 0.001378 | 0.00034536 | 0 | 0 |  | 1 | TRUE | wye
9 | LV_293-6_1_4_load_28 | 20 | 0.014551 | 0.0036469 | 0 | 0 |  | 1 | TRUE | wye
10 | LV_293-6_1_4_load_24 | 21 | 0.00073551 | 0.00018434 | 0 | 0 |  | 1 | TRUE | wye
11 | LV_293-6_1_4_load_23 | 22 | 0.0015751 | 0.00039475 | 0 | 0 |  | 1 | TRUE | wye
12 | LV_293-6_1_4_load_25 | 23 | 0.053302 | 0.013359 | 0 | 0 |  | 1 | TRUE | wye
13 | LV_293-6_1_4_load_27 | 24 | 0.034968 | 0.0087639 | 0 | 0 |  | 1 | TRUE | wye
14 | LV_293-6_1_4_load_29 | 25 | 0.0059768 | 0.0014979 | 0 | 0 |  | 1 | TRUE | wye
15 | LV_293-6_1_4_load_30 | 26 | 0.0065523 | 0.0016422 | 0 | 0 |  | 1 | TRUE | wye
16 | LV_293-6_1_4_load_44 | 27 | 0.0025759 | 0.00064559 | 0 | 0 |  | 1 | TRUE | wye
17 | LV_293-6_1_4_load_45 | 28 | 0.0069358 | 0.0017383 | 0 | 0 |  | 1 | TRUE | wye
18 | LV_293-6_1_4_load_65 | 29 | 0.004252 | 0.0010657 | 0 | 0 |  | 1 | TRUE | wye
19 | LV_293-6_1_4_load_63 | 30 | 0.01026 | 0.0025714 | 0 | 0 |  | 1 | TRUE | wye
20 | LV_293-6_1_4_load_69 | 31 | 0.0036794 | 0.00092213 | 0 | 0 |  | 1 | TRUE | wye
21 | LV_293-6_1_4_load_68 | 32 | 0.0060603 | 0.0015189 | 0 | 0 |  | 1 | TRUE | wye
22 | LV_293-6_1_4_load_92 | 35 | 0.0014199 | 0.00035586 | 0 | 0 |  | 1 | TRUE | wye
23 | LV_293-6_1_4_load_87 | 36 | 0.0014548 | 0.00036461 | 0 | 0 |  | 1 | TRUE | wye
24 | LV_293-6_1_4_load_94 | 37 | 0.0020381 | 0.00051079 | 0 | 0 |  | 1 | TRUE | wye
25 | LV_293-6_1_4_load_34 | 39 | 0.0046327 | 0.0011611 | 0 | 0 |  | 1 | TRUE | wye
26 | LV_293-6_1_4_load_35 | 40 | 0.0028819 | 0.00072227 | 0 | 0 |  | 1 | TRUE | wye
27 | LV_293-6_1_4_load_36 | 41 | 0.0021238 | 0.00053228 | 0 | 0 |  | 1 | TRUE | wye
28 | LV_293-6_1_4_load_37 | 42 | 0.00055962 | 0.00014025 | 0 | 0 |  | 1 | TRUE | wye
29 | LV_293-6_1_4_load_42 | 44 | 0.00090134 | 0.0002259 | 0 | 0 |  | 1 | TRUE | wye
30 | LV_293-6_1_4_load_52 | 46 | 0.00052777 | 0.00013227 | 0 | 0 |  | 1 | TRUE | wye
31 | LV_293-6_1_4_load_40 | 47 | 0.0028837 | 0.00072273 | 0 | 0 |  | 1 | TRUE | wye
32 | LV_293-6_1_4_load_85 | 49 | 0.0050406 | 0.0012633 | 0 | 0 |  | 1 | TRUE | wye
33 | LV_293-6_1_4_load_86 | 50 | 0.0052415 | 0.0013136 | 0 | 0 |  | 1 | TRUE | wye
34 | LV_293-6_1_4_load_39 | 52 | 0.00076917 | 0.00019277 | 0 | 0 |  | 1 | TRUE | wye
35 | LV_293-6_1_4_load_41 | 53 | 0.041481 | 0.010396 | 0 | 0 |  | 1 | TRUE | wye
36 | LV_293-6_1_4_load_43 | 54 | 0.0059515 | 0.0014916 | 0 | 0 |  | 1 | TRUE | wye
37 | LV_293-6_1_4_load_59 | 55 | 0.0035053 | 0.0008785 | 0 | 0 |  | 1 | TRUE | wye
38 | LV_293-6_1_4_load_58 | 56 | 0.0094513 | 0.0023687 | 0 | 0 |  | 1 | TRUE | wye
39 | LV_293-6_1_4_load_46 | 57 | 0.04789 | 0.012002 | 0 | 0 |  | 1 | TRUE | wye
40 | LV_293-6_1_4_load_57 | 58 | 0.0061445 | 0.00154 | 0 | 0 |  | 1 | TRUE | wye
41 | LV_293-6_1_4_load_99 | 60 | 0.0011094 | 0.00027804 | 0 | 0 |  | 1 | TRUE | wye
42 | LV_293-6_1_4_load_97 | 61 | 0.001068 | 0.00026766 | 0 | 0 |  | 1 | TRUE | wye
43 | LV_293-6_1_4_load_77 | 63 | 0.0015472 | 0.00038775 | 0 | 0 |  | 1 | TRUE | wye
44 | LV_293-6_1_4_load_60 | 64 | 0.0011505 | 0.00028835 | 0 | 0 |  | 1 | TRUE | wye
45 | LV_293-6_1_4_load_61 | 65 | 0.0023917 | 0.00059941 | 0 | 0 |  | 1 | TRUE | wye
46 | LV_293-6_1_4_load_62 | 66 | 0.0010666 | 0.00026732 | 0 | 0 |  | 1 | TRUE | wye
47 | LV_293-6_1_4_load_64 | 67 | 0.0010974 | 0.00027503 | 0 | 0 |  | 1 | TRUE | wye
48 | LV_293-6_1_4_load_75 | 68 | 0.0010666 | 0.00026732 | 0 | 0 |  | 1 | TRUE | wye
49 | LV_293-6_1_4_load_74 | 69 | 0.0012643 | 0.00031687 | 0 | 0 |  | 1 | TRUE | wye
50 | LV_293-6_1_4_load_98 | 70 | 0.00082741 | 0.00020737 | 0 | 0 |  | 1 | TRUE | wye
51 | LV_293-6_1_4_load_71 | 72 | 0.0072307 | 0.0018122 | 0 | 0 |  | 1 | TRUE | wye
52 | LV_293-6_1_4_load_78 | 73 | 0.0018301 | 0.00045868 | 0 | 0 |  | 1 | TRUE | wye
53 | LV_293-6_1_4_load_93 | 75 | 0.0042765 | 0.0010718 | 0 | 0 |  | 1 | TRUE | wye
54 | LV_293-6_1_4_load_91 | 77 | 0.014551 | 0.0036468 | 0 | 0 |  | 1 | TRUE | wye
55 | LV_293-6_1_4_load_89 | 78 | 0.0014199 | 0.00035586 | 0 | 0 |  | 1 | TRUE | wye
56 | LV_293-6_1_4_load_76 | 79 | 0.0010666 | 0.00026732 | 0 | 0 |  | 1 | TRUE | wye

## ext_grid
| name | bus | vm_pu | va_degree | slack_weight | in_service
0 |  | 57 | 1 | 0 | 1 | TRUE

## line
| name | std_type | from_bus | to_bus | length_km | r_ohm_per_km | x_ohm_per_km | c_nf_per_km | g_us_per_km | max_i_ka | df | parallel | type | in_service
0 | LV_293-6_1_4_line_0 |  | 0 | 1 | 0.012186 | 0.125 | 0.08 | 261 | 0 | 0.364 | 1 | 1 | cs | TRUE
1 | LV_293-6_1_4_line_1 |  | 0 | 2 | 0.004837 | 0.125 | 0.08 | 261 | 0 | 0.364 | 1 | 1 | cs | TRUE
2 | LV_293-6_1_4_line_2 |  | 0 | 3 | 0.043271 | 0.125 | 0.08 | 261 | 0 | 0.364 | 1 | 1 | cs | TRUE
3 | LV_293-6_1_4_line_3 |  | 1 | 9 | 0.046991 | 0.125 | 0.08 | 261 | 0 | 0.364 | 1 | 1 | cs | TRUE
4 | LV_293-6_1_4_line_4 |  | 2 | 18 | 0.019294 | 0.125 | 0.08 | 261 | 0 | 0.364 | 1 | 1 | cs | TRUE
5 | LV_293-6_1_4_line_5 |  | 3 | 7 | 0.013459 | 0.125 | 0.08 | 261 | 0 | 0.364 | 1 | 1 | cs | TRUE
6 | LV_293-6_1_4_line_6 |  | 4 | 5 | 0.028697 | 0.125 | 0.08 | 261 | 0 | 0.364 | 1 | 1 | cs | TRUE
7 | LV_293-6_1_4_line_7 |  | 4 | 6 | 0.025754 | 0.125 | 0.08 | 261 | 0 | 0.364 | 1 | 1 | cs | TRUE
8 | LV_293-6_1_4_line_8 |  | 5 | 17 | 0.062254 | 0.125 | 0.08 | 261 | 0 | 0.364 | 1 | 1 | cs | TRUE
9 | LV_293-6_1_4_line_9 |  | 6 | 18 | 0.080874 | 0.125 | 0.08 | 261 | 0 | 0.364 | 1 | 1 | cs | TRUE
10 | LV_293-6_1_4_line_10 |  | 7 | 8 | 0.01691 | 0.125 | 0.08 | 261 | 0 | 0.364 | 1 | 1 | cs | TRUE
11 | LV_293-6_1_4_line_11 |  | 8 | 19 | 0.020345 | 0.125 | 0.08 | 261 | 0 | 0.364 | 1 | 2 | cs | TRUE
12 | LV_293-6_1_4_line_12 |  | 10 | 11 | 0.069674 | 0.125 | 0.08 | 261 | 0 | 0.364 | 1 | 1 | cs | TRUE
13 | LV_293-6_1_4_line_13 |  | 10 | 12 | 0.068755 | 0.125 | 0.08 | 261 | 0 | 0.364 | 1 | 1 | cs | TRUE
14 | LV_293-6_1_4_line_14 |  | 10 | 13 | 0.020654 | 0.125 | 0.08 | 261 | 0 | 0.364 | 1 | 1 | cs | TRUE
15 | LV_293-6_1_4_line_15 |  | 11 | 14 | 0.081578 | 0.125 | 0.08 | 261 | 0 | 0.364 | 1 | 1 | cs | TRUE
16 | LV_293-6_1_4_line_16 |  | 11 | 15 | 0.028395 | 0.125 | 0.08 | 261 | 0 | 0.364 | 1 | 1 | cs | TRUE
17 | LV_293-6_1_4_line_17 |  | 12 | 20 | 0.021743 | 0.125 | 0.08 | 261 | 0 | 0.364 | 1 | 1 | cs | TRUE
18 | LV_293-6_1_4_line_18 |  | 12 | 21 | 0.095117 | 0.125 | 0.08 | 261 | 0 | 0.364 | 1 | 1 | cs | TRUE
19 | LV_293-6_1_4_line_19 |  | 14 | 16 | 0.11816 | 0.125 | 0.08 | 261 | 0 | 0.364 | 1 | 1 | cs | TRUE
20 | LV_293-6_1_4_line_20 |  | 19 | 70 | 0.0023396 | 0.125 | 0.08 | 261 | 0 | 0.364 | 1 | 2 | cs | TRUE
21 | LV_293-6_1_4_line_21 |  | 20 | 25 | 0.041046 | 0.125 | 0.08 | 261 | 0 | 0.364 | 1 | 2 | cs | TRUE
22 | LV_293-6_1_4_line_22 |  | 21 | 22 | 0.020338 | 0.125 | 0.08 | 261 | 0 | 0.364 | 1 | 1 | cs | TRUE
23 | LV_293-6_1_4_line_23 |  | 22 | 23 | 0.041046 | 0.125 | 0.08 | 261 | 0 | 0.364 | 1 | 1 | cs | TRUE
24 | LV_293-6_1_4_line_24 |  | 23 | 24 | 0.026645 | 0.125 | 0.08 | 261 | 0 | 0.364 | 1 | 1 | cs | TRUE
25 | LV_293-6_1_4_line_25 |  | 25 | 26 | 0.0050442 | 0.125 | 0.08 | 261 | 0 | 0.364 | 1 | 2 | cs | TRUE
26 | LV_293-6_1_4_line_26 |  | 26 | 27 | 0.010441 | 0.125 | 0.08 | 261 | 0 | 0.364 | 1 | 2 | cs | TRUE
27 | LV_293-6_1_4_line_27 |  | 27 | 28 | 0.02199 | 0.125 | 0.08 | 261 | 0 | 0.364 | 1 | 2 | cs | TRUE
28 | LV_293-6_1_4_line_28 |  | 28 | 57 | 0.010522 | 0.125 | 0.08 | 261 | 0 | 0.364 | 1 | 2 | cs | TRUE
29 | LV_293-6_1_4_line_29 |  | 29 | 30 | 0.014963 | 0.125 | 0.08 | 261 | 0 | 0.364 | 1 | 1 | cs | TRUE
30 | LV_293-6_1_4_line_30 |  | 30 | 65 | 0.0096732 | 0.125 | 0.08 | 261 | 0 | 0.364 | 1 | 1 | cs | TRUE
31 | LV_293-6_1_4_line_31 |  | 31 | 32 | 0.026627 | 0.125 | 0.08 | 261 | 0 | 0.364 | 1 | 1 | cs | TRUE
32 | LV_293-6_1_4_line_32 |  | 32 | 71 | 0.03167 | 0.125 | 0.08 | 261 | 0 | 0.364 | 1 | 1 | cs | TRUE
33 | LV_293-6_1_4_line_33 |  | 33 | 34 | 0.003727 | 0.125 | 0.08 | 261 | 0 | 0.364 | 1 | 1 | cs | TRUE
34 | LV_293-6_1_4_line_34 |  | 33 | 35 | 0.017563 | 0.125 | 0.08 | 261 | 0 | 0.364 | 1 | 1 | cs | TRUE
35 | LV_293-6_1_4_line_35 |  | 34 | 36 | 0.025231 | 0.125 | 0.08 | 261 | 0 | 0.364 | 1 | 1 | cs | TRUE
36 | LV_293-6_1_4_line_36 |  | 35 | 77 | 0.015065 | 0.125 | 0.08 | 261 | 0 | 0.364 | 1 | 1 | cs | TRUE
37 | LV_293-6_1_4_line_37 |  | 37 | 38 | 0.040732 | 0.125 | 0.08 | 261 | 0 | 0.364 | 1 | 1 | cs | TRUE
38 | LV_293-6_1_4_line_38 |  | 38 | 74 | 0.03217 | 0.125 | 0.08 | 261 | 0 | 0.364 | 1 | 1 | cs | TRUE
39 | LV_293-6_1_4_line_39 |  | 38 | 75 | 0.015961 | 0.125 | 0.08 | 261 | 0 | 0.364 | 1 | 1 | cs | TRUE
40 | LV_293-6_1_4_line_40 |  | 38 | 71 | 0.004077 | 0.125 | 0.08 | 261 | 0 | 0.364 | 1 | 1 | cs | TRUE
41 | LV_293-6_1_4_line_41 |  | 39 | 40 | 0.011218 | 0.125 | 0.08 | 261 | 0 | 0.364 | 1 | 2 | cs | TRUE
42 | LV_293-6_1_4_line_42 |  | 39 | 41 | 0.015942 | 0.125 | 0.08 | 261 | 0 | 0.364 | 1 | 2 | cs | TRUE
43 | LV_293-6_1_4_line_43 |  | 40 | 42 | 0.016487 | 0.125 | 0.08 | 261 | 0 | 0.364 | 1 | 2 | cs | TRUE
44 | LV_293-6_1_4_line_44 |  | 41 | 43 | 0.029968 | 0.125 | 0.08 | 261 | 0 | 0.364 | 1 | 2 | cs | TRUE
45 | LV_293-6_1_4_line_45 |  | 42 | 44 | 0.0104 | 0.125 | 0.08 | 261 | 0 | 0.364 | 1 | 2 | cs | TRUE
46 | LV_293-6_1_4_line_46 |  | 43 | 45 | 0.081454 | 0.125 | 0.08 | 261 | 0 | 0.364 | 1 | 1 | cs | TRUE
47 | LV_293-6_1_4_line_47 |  | 43 | 46 | 0.011637 | 0.125 | 0.08 | 261 | 0 | 0.364 | 1 | 2 | cs | TRUE
48 | LV_293-6_1_4_line_48 |  | 44 | 47 | 0.0037388 | 0.125 | 0.08 | 261 | 0 | 0.364 | 1 | 2 | cs | TRUE
49 | LV_293-6_1_4_line_49 |  | 45 | 48 | 0.010791 | 0.125 | 0.08 | 261 | 0 | 0.364 | 1 | 1 | cs | TRUE
50 | LV_293-6_1_4_line_50 |  | 45 | 49 | 0.016727 | 0.125 | 0.08 | 261 | 0 | 0.364 | 1 | 1 | cs | TRUE
51 | LV_293-6_1_4_line_51 |  | 46 | 51 | 0.013759 | 0.125 | 0.08 | 261 | 0 | 0.364 | 1 | 2 | cs | TRUE
52 | LV_293-6_1_4_line_52 |  | 47 | 52 | 0.0091315 | 0.125 | 0.08 | 261 | 0 | 0.364 | 1 | 2 | cs | TRUE
53 | LV_293-6_1_4_line_53 |  | 48 | 50 | 0.013488 | 0.125 | 0.08 | 261 | 0 | 0.364 | 1 | 1 | cs | TRUE
54 | LV_293-6_1_4_line_54 |  | 49 | 62 | 0.027158 | 0.125 | 0.08 | 261 | 0 | 0.364 | 1 | 1 | cs | TRUE
55 | LV_293-6_1_4_line_55 |  | 50 | 63 | 0.020127 | 0.125 | 0.08 | 261 | 0 | 0.364 | 1 | 1 | cs | TRUE
56 | LV_293-6_1_4_line_56 |  | 51 | 59 | 0.049926 | 0.125 | 0.08 | 261 | 0 | 0.364 | 1 | 2 | cs | TRUE
57 | LV_293-6_1_4_line_57 |  | 52 | 53 | 0.010076 | 0.125 | 0.08 | 261 | 0 | 0.364 | 1 | 2 | cs | TRUE
58 | LV_293-6_1_4_line_58 |  | 53 | 54 | 0.0095651 | 0.125 | 0.08 | 261 | 0 | 0.364 | 1 | 2 | cs | TRUE
59 | LV_293-6_1_4_line_59 |  | 54 | 55 | 0.0077209 | 0.125 | 0.08 | 261 | 0 | 0.364 | 1 | 2 | cs | TRUE
60 | LV_293-6_1_4_line_60 |  | 55 | 56 | 0.0010406 | 0.125 | 0.08 | 261 | 0 | 0.364 | 1 | 2 | cs | TRUE
61 | LV_293-6_1_4_line_61 |  | 56 | 58 | 0.013572 | 0.125 | 0.08 | 261 | 0 | 0.364 | 1 | 2 | cs | TRUE
62 | LV_293-6_1_4_line_62 |  | 57 | 58 | 0.001209 | 0.125 | 0.08 | 261 | 0 | 0.364 | 1 | 2 | cs | TRUE
63 | LV_293-6_1_4_line_63 |  | 59 | 60 | 0.044332 | 0.125 | 0.08 | 261 | 0 | 0.364 | 1 | 2 | cs | TRUE
64 | LV_293-6_1_4_line_64 |  | 60 | 61 | 0.00011993 | 0.125 | 0.08 | 261 | 0 | 0.364 | 1 | 2 | cs | TRUE
65 | LV_293-6_1_4_line_65 |  | 61 | 70 | 0.015582 | 0.125 | 0.08 | 261 | 0 | 0.364 | 1 | 2 | cs | TRUE
66 | LV_293-6_1_4_line_66 |  | 62 | 76 | 0.0164 | 0.125 | 0.08 | 261 | 0 | 0.364 | 1 | 1 | cs | TRUE
67 | LV_293-6_1_4_line_67 |  | 63 | 79 | 0.012101 | 0.125 | 0.08 | 261 | 0 | 0.364 | 1 | 1 | cs | TRUE
68 | LV_293-6_1_4_line_68 |  | 64 | 65 | 0.024806 | 0.125 | 0.08 | 261 | 0 | 0.364 | 1 | 1 | cs | TRUE
69 | LV_293-6_1_4_line_69 |  | 64 | 66 | 0.02089 | 0.125 | 0.08 | 261 | 0 | 0.364 | 1 | 1 | cs | TRUE
70 | LV_293-6_1_4_line_70 |  | 66 | 67 | 0.0093511 | 0.125 | 0.08 | 261 | 0 | 0.364 | 1 | 1 | cs | TRUE
71 | LV_293-6_1_4_line_71 |  | 67 | 68 | 0.011426 | 0.125 | 0.08 | 261 | 0 | 0.364 | 1 | 1 | cs | TRUE
72 | LV_293-6_1_4_line_72 |  | 68 | 69 | 0.013811 | 0.125 | 0.08 | 261 | 0 | 0.364 | 1 | 1 | cs | TRUE
73 | LV_293-6_1_4_line_73 |  | 69 | 79 | 0.0080104 | 0.125 | 0.08 | 261 | 0 | 0.364 | 1 | 1 | cs | TRUE
74 | LV_293-6_1_4_line_74 |  | 71 | 72 | 0.0013162 | 0.125 | 0.08 | 261 | 0 | 0.364 | 1 | 1 | cs | TRUE
75 | LV_293-6_1_4_line_75 |  | 72 | 73 | 0.031153 | 0.125 | 0.08 | 261 | 0 | 0.364 | 1 | 1 | cs | TRUE
76 | LV_293-6_1_4_line_76 |  | 73 | 76 | 0.015127 | 0.125 | 0.08 | 261 | 0 | 0.364 | 1 | 1 | cs | TRUE
77 | LV_293-6_1_4_line_77 |  | 74 | 77 | 0.0019406 | 0.125 | 0.08 | 261 | 0 | 0.364 | 1 | 1 | cs | TRUE
78 | LV_293-6_1_4_line_78 |  | 74 | 78 | 0.031437 | 0.125 | 0.08 | 261 | 0 | 0.364 | 1 | 1 | cs | TRUE

## trafo
| name | std_type | hv_bus | lv_bus | sn_mva | vn_hv_kv | vn_lv_kv | vk_percent | vkr_percent | pfe_kw | i0_percent | shift_degree | tap_side | tap_neutral | tap_min | tap_max | tap_step_percent | tap_step_degree | tap_pos | tap_phase_shifter | parallel | df | in_service
0 | LV_293-6_1_4_trafo_46 | 0.63 MVA 20/0.4 kV | 80 | 57 | 0.63 | 20 | 0.4 | 6 | 1.206 | 1.65 | 0.2619 | 150 | hv | 0 | -2 | 2 | 2.5 | 0 | 0 | FALSE | 1 | 1 | TRUE

## line_geodata
| x0 | y0 | x1 | y1 | x2 | y2 | x3 | y3 | x4 | y4 | x5 | y5 | x6 | y6 | x7 | y7 | x8 | y8 | x9 | y9 | x10 | y10 | x11 | y11 | x12 | y12 | x13 | y13 | x14 | y14 | x15 | y15 | x16 | y16 | x17 | y17 | x18 | y18 | x19 | y19
0 | 2691384.6604 | 1233521.4714 | 2691385.2669 | 1233527.3294 | 2691385.8519 | 1233533.5984
1 | 2691383.9314 | 1233516.6901 | 2691384.6604 | 1233521.4714
2 | 2691384.6604 | 1233521.4714 | 2691348.4649 | 1233526.5965 | 2691341.804 | 1233527.4415
3 | 2691385.8519 | 1233533.5984 | 2691395.3541 | 1233532.1324 | 2691411.4896 | 1233529.6454 | 2691430.6941 | 1233527.0055 | 2691432.3393 | 1233526.7462
4 | 2691383.9314 | 1233516.6901 | 2691400.1666 | 1233513.1371 | 2691402.781 | 1233512.5729
5 | 2691328.4519 | 1233529.1353 | 2691341.804 | 1233527.4415
6 | 2691506.0248 | 1233489.1263 | 2691510.5152 | 1233491.0635 | 2691525.2315 | 1233490.2784 | 2691531.8526 | 1233491.0365 | 2691533.8593 | 1233492.5017
7 | 2691506.0248 | 1233489.1263 | 2691495.2118 | 1233495.5534 | 2691484.6512 | 1233497.8925 | 2691482.3056 | 1233498.1435
8 | 2691533.8593 | 1233492.5017 | 2691595.3678 | 1233482.8978
9 | 2691402.781 | 1233512.5729 | 2691420.1237 | 1233508.8298 | 2691450.1182 | 1233502.7202 | 2691471.2955 | 1233499.3213 | 2691482.3056 | 1233498.1435
10 | 2691325.915 | 1233512.4176 | 2691328.4519 | 1233529.1353
11 | 2691325.915 | 1233512.4176 | 2691329.4183 | 1233506.1669 | 2691327.6589 | 1233493.1058
12 | 2691619.6124 | 1233439.2401 | 2691617.653 | 1233437.6532 | 2691615.3784 | 1233436.3839 | 2691611.485 | 1233435.501 | 2691607.3664 | 1233435.4708 | 2691595.7933 | 1233439.1284 | 2691584.9923 | 1233418.7473 | 2691584.0203 | 1233416.9644 | 2691574.8765 | 1233400.078
13 | 2691543.8274 | 1233341.9135 | 2691549.3312 | 1233343.4549 | 2691549.0337 | 1233346.0522 | 2691549.039 | 1233348.6541 | 2691549.3186 | 1233351.6384 | 2691550.3148 | 1233354.8004 | 2691574.8765 | 1233400.078
14 | 2691574.8765 | 1233400.078 | 2691592.7449 | 1233389.7187
15 | 2691619.6124 | 1233439.2401 | 2691621.542 | 1233441.7716 | 2691623.2531 | 1233444.7223 | 2691627.8936 | 1233454.601 | 2691633.8683 | 1233467.8137 | 2691639.6704 | 1233472.5844 | 2691643.1144 | 1233474.6167 | 2691649.0746 | 1233477.4773 | 2691655.8421 | 1233479.5499 | 2691671.2454 | 1233475.9515 | 2691673.1536 | 1233484.2869
16 | 2691619.6124 | 1233439.2401 | 2691645.0584 | 1233426.6387
17 | 2691543.8274 | 1233341.9135 | 2691541.8521 | 1233341.3604 | 2691531.8762 | 1233341.607 | 2691522.2075 | 1233342.5285
18 | 2691543.8274 | 1233341.9135 | 2691542.8375 | 1233345.2228 | 2691542.8291 | 1233348.2249 | 2691543.6493 | 1233351.0173 | 2691545.0453 | 1233353.7852 | 2691549.3259 | 1233361.4789 | 2691554.4891 | 1233370.8652 | 2691558.9671 | 1233379.0178 | 2691564.2926 | 1233388.6846 | 2691568.8867 | 1233397.1615 | 2691573.6895 | 1233405.8528 | 2691574.9695 | 1233408.2854 | 2691576.0052 | 1233410.3584 | 2691576.4297 | 1233412.2885 | 2691576.2303 | 1233414.4203 | 2691575.4645 | 1233416.4545 | 2691573.7486 | 1233418.2293 | 2691571.8756 | 1233419.3902 | 2691569.6442 | 1233420.2231 | 2691564.9961 | 1233421.4689
19 | 2691673.1536 | 1233484.2869 | 2691674.3905 | 1233489.999 | 2691674.6081 | 1233491.1031 | 2691650.6009 | 1233496.8259 | 2691647.4066 | 1233497.2548 | 2691641.1627 | 1233497.5698 | 2691635.1143 | 1233497.4765 | 2691628.0727 | 1233498.4576 | 2691616.408 | 1233500.7016 | 2691599.9776 | 1233503.1502 | 2691564.9273 | 1233508.0261
20 | 2691327.3466 | 1233490.7871 | 2691327.6589 | 1233493.1058
21 | 2691481.3174 | 1233346.062 | 2691484.1254 | 1233345.7082 | 2691511.6902 | 1233343.5309 | 2691522.2075 | 1233342.5285
22 | 2691564.9961 | 1233421.4689 | 2691553.9133 | 1233424.4393 | 2691545.397 | 1233426.8979
23 | 2691516.2294 | 1233452.4604 | 2691516.9523 | 1233450.1998 | 2691518.1541 | 1233446.8937 | 2691519.7686 | 1233443.8386 | 2691521.7436 | 1233440.967 | 2691524.0065 | 1233438.0886 | 2691526.8882 | 1233435.3421 | 2691530.8416 | 1233432.3342 | 2691534.5755 | 1233430.3013 | 2691539.2507 | 1233428.6054 | 2691544.9919 | 1233427.0149 | 2691545.397 | 1233426.8979
24 | 2691509.0964 | 1233477.9525 | 2691510.4336 | 1233475.7179 | 2691511.5799 | 1233473.0669 | 2691512.4081 | 1233470.4222 | 2691513.2736 | 1233467.3222 | 2691514.0869 | 1233462.6981 | 2691515.0251 | 1233457.8312 | 2691515.8306 | 1233453.7073 | 2691516.2294 | 1233452.4604
25 | 2691481.3174 | 1233346.062 | 2691476.3128 | 1233346.6927
26 | 2691465.9834 | 1233348.1928 | 2691469.6578 | 1233347.5313 | 2691476.3128 | 1233346.6927
27 | 2691465.9834 | 1233348.1928 | 2691452.0194 | 1233350.7066 | 2691444.393 | 1233352.3494
28 | 2691444.393 | 1233352.3494 | 2691434.1074 | 1233354.565
29 | 2691441.186 | 1233299.9065 | 2691426.8618 | 1233304.2324
30 | 2691417.6017 | 1233307.0289 | 2691426.8618 | 1233304.2324
31 | 2691347.2073 | 1233262.5235 | 2691356.5761 | 1233259.6291 | 2691366.787 | 1233256.4281 | 2691372.6275 | 1233254.5967
32 | 2691316.9385 | 1233271.8399 | 2691326.7838 | 1233268.7667 | 2691342.8968 | 1233263.8552 | 2691347.2073 | 1233262.5235
33 | 2691295.3495 | 1233200.4903 | 2691296.2936 | 1233204.0963
34 | 2691296.2936 | 1233204.0963 | 2691301.4484 | 1233220.8862
35 | 2691295.3495 | 1233200.4903 | 2691275.1268 | 1233206.7509 | 2691271.248 | 1233207.9534
36 | 2691301.4484 | 1233220.8862 | 2691305.8699 | 1233235.2875
37 | 2691315.8175 | 1233267.9199 | 2691354.7263 | 1233255.8709
38 | 2691315.8175 | 1233267.9199 | 2691315.2697 | 1233266.1213 | 2691306.4395 | 1233237.1426
39 | 2691315.8175 | 1233267.9199 | 2691300.6193 | 1233272.7966
40 | 2691315.8175 | 1233267.9199 | 2691316.9385 | 1233271.8399
41 | 2691354.3111 | 1233376.3782 | 2691354.3111 | 1233376.3782 | 2691344.3994 | 1233381.6319
42 | 2691330.3136 | 1233389.0981 | 2691344.3994 | 1233381.6319
43 | 2691354.3111 | 1233376.3782 | 2691369.6033 | 1233370.2166
44 | 2691303.835 | 1233403.1331 | 2691330.3136 | 1233389.0981
45 | 2691379.4752 | 1233366.9916 | 2691373.2368 | 1233368.7525 | 2691369.6033 | 1233370.2166
46 | 2691279.7001 | 1233345.7211 | 2691277.7677 | 1233349.2718 | 2691278.5865 | 1233354.1323 | 2691278.3947 | 1233359.2219 | 2691266.4937 | 1233370.9253 | 2691279.7517 | 1233377.3446 | 2691289.5469 | 1233383.4328 | 2691296.8783 | 1233391.6846 | 2691303.835 | 1233403.1331
47 | 2691303.835 | 1233403.1331 | 2691293.6653 | 1233408.7903
48 | 2691383.0734 | 1233365.976 | 2691379.4752 | 1233366.9916
49 | 2691279.7001 | 1233345.7211 | 2691290.216 | 1233348.2733
50 | 2691279.7001 | 1233345.7211 | 2691276.68 | 1233329.2686
51 | 2691281.6417 | 1233415.4789 | 2691293.6653 | 1233408.7903
52 | 2691383.0734 | 1233365.976 | 2691391.8615 | 1233363.4954
53 | 2691290.216 | 1233348.2733 | 2691302.6442 | 1233343.0324
54 | 2691271.7768 | 1233302.5573 | 2691276.68 | 1233329.2686
55 | 2691321.4931 | 1233336.0536 | 2691313.3923 | 1233338.5 | 2691302.6442 | 1233343.0324
56 | 2691281.6417 | 1233415.4789 | 2691291.0741 | 1233459.4554 | 2691291.1041 | 1233464.4038
57 | 2691401.7071 | 1233361.3703 | 2691393.2224 | 1233363.1113 | 2691391.8615 | 1233363.4954
58 | 2691411.0769 | 1233359.4477 | 2691401.7071 | 1233361.3703
59 | 2691411.0769 | 1233359.4477 | 2691418.6402 | 1233357.8958
60 | 2691418.6402 | 1233357.8958 | 2691418.7292 | 1233357.8775 | 2691419.6577 | 1233357.6775
61 | 2691432.9255 | 1233354.8196 | 2691419.6577 | 1233357.6775
62 | 2691432.9255 | 1233354.8196 | 2691434.1074 | 1233354.565
63 | 2691291.1041 | 1233464.4038 | 2691294.5096 | 1233464.0225 | 2691298.5228 | 1233463.5171 | 2691305.1206 | 1233462.8402 | 2691314.7254 | 1233461.1087 | 2691320.244 | 1233461.6828 | 2691322.211 | 1233463.759 | 2691324.165 | 1233467.1692 | 2691325.2503 | 1233475.2257
64 | 2691325.2503 | 1233475.2257 | 2691325.2663 | 1233475.3446
65 | 2691325.2663 | 1233475.3446 | 2691327.3466 | 1233490.7871
66 | 2691271.7768 | 1233302.5573 | 2691272.6622 | 1233299.6354 | 2691271.6021 | 1233286.3318
67 | 2691321.4931 | 1233336.0536 | 2691333.0776 | 1233332.5551
68 | 2691393.8549 | 1233314.2004 | 2691417.6017 | 1233307.0289
69 | 2691393.8549 | 1233314.2004 | 2691373.8572 | 1233320.2397
70 | 2691364.9055 | 1233322.9431 | 2691373.8572 | 1233320.2397
71 | 2691364.9055 | 1233322.9431 | 2691353.9672 | 1233326.2465
72 | 2691340.746 | 1233330.2392 | 2691353.9672 | 1233326.2465
73 | 2691340.746 | 1233330.2392 | 2691333.0776 | 1233332.5551
74 | 2691316.9385 | 1233271.8399 | 2691315.6817 | 1233272.231
75 | 2691286.0015 | 1233281.6952 | 2691298.3876 | 1233277.7259 | 2691311.4909 | 1233273.5352 | 2691315.6817 | 1233272.231
76 | 2691271.6021 | 1233286.3318 | 2691283.3894 | 1233282.5323 | 2691286.0015 | 1233281.6952
77 | 2691306.4395 | 1233237.1426 | 2691305.8699 | 1233235.2875
78 | 2691306.4395 | 1233237.1426 | 2691276.3225 | 1233246.1567

## bus_geodata
| x | y | coords
0 | 2691384.6604 | 1233521.4714
1 | 2691385.8519 | 1233533.5984
2 | 2691383.9314 | 1233516.6901
3 | 2691341.804 | 1233527.4415
4 | 2691506.0248 | 1233489.1263
5 | 2691533.8593 | 1233492.5017
6 | 2691482.3056 | 1233498.1435
7 | 2691328.4519 | 1233529.1353
8 | 2691325.915 | 1233512.4176
9 | 2691432.3393 | 1233526.7462
10 | 2691574.8765 | 1233400.078
11 | 2691619.6124 | 1233439.2401
12 | 2691543.8274 | 1233341.9135
13 | 2691592.7449 | 1233389.7187
14 | 2691673.1536 | 1233484.2869
15 | 2691645.0584 | 1233426.6387
16 | 2691564.9273 | 1233508.0261
17 | 2691595.3678 | 1233482.8978
18 | 2691402.781 | 1233512.5729
19 | 2691327.6589 | 1233493.1058
20 | 2691522.2075 | 1233342.5285
21 | 2691564.9961 | 1233421.4689
22 | 2691545.397 | 1233426.8979
23 | 2691516.2294 | 1233452.4604
24 | 2691509.0964 | 1233477.9525
25 | 2691481.3174 | 1233346.062
26 | 2691476.3128 | 1233346.6927
27 | 2691465.9834 | 1233348.1928
28 | 2691444.393 | 1233352.3494
29 | 2691441.186 | 1233299.9065
30 | 2691426.8618 | 1233304.2324
31 | 2691372.6275 | 1233254.5967
32 | 2691347.2073 | 1233262.5235
33 | 2691296.2936 | 1233204.0963
34 | 2691295.3495 | 1233200.4903
35 | 2691301.4484 | 1233220.8862
36 | 2691271.248 | 1233207.9534
37 | 2691354.7263 | 1233255.8709
38 | 2691315.8175 | 1233267.9199
39 | 2691344.3994 | 1233381.6319
40 | 2691354.3111 | 1233376.3782
41 | 2691330.3136 | 1233389.0981
42 | 2691369.6033 | 1233370.2166
43 | 2691303.835 | 1233403.1331
44 | 2691379.4752 | 1233366.9916
45 | 2691279.7001 | 1233345.7211
46 | 2691293.6653 | 1233408.7903
47 | 2691383.0734 | 1233365.976
48 | 2691290.216 | 1233348.2733
49 | 2691276.68 | 1233329.2686
50 | 2691302.6442 | 1233343.0324
51 | 2691281.6417 | 1233415.4789
52 | 2691391.8615 | 1233363.4954
53 | 2691401.7071 | 1233361.3703
54 | 2691411.0769 | 1233359.4477
55 | 2691418.6402 | 1233357.8958
56 | 2691419.6577 | 1233357.6775
57 | 2691434.1074 | 1233354.565
58 | 2691432.9255 | 1233354.8196
59 | 2691291.1041 | 1233464.4038
60 | 2691325.2503 | 1233475.2257
61 | 2691325.2663 | 1233475.3446
62 | 2691271.7768 | 1233302.5573
63 | 2691321.4931 | 1233336.0536
64 | 2691393.8549 | 1233314.2004
65 | 2691417.6017 | 1233307.0289
66 | 2691373.8572 | 1233320.2397
67 | 2691364.9055 | 1233322.9431
68 | 2691353.9672 | 1233326.2465
69 | 2691340.746 | 1233330.2392
70 | 2691327.3466 | 1233490.7871
71 | 2691316.9385 | 1233271.8399
72 | 2691315.6817 | 1233272.231
73 | 2691286.0015 | 1233281.6952
74 | 2691306.4395 | 1233237.1426
75 | 2691300.6193 | 1233272.7966
76 | 2691271.6021 | 1233286.3318
77 | 2691305.8699 | 1233235.2875
78 | 2691276.3225 | 1233246.1567
79 | 2691333.0776 | 1233332.5551
80 | 2691543.8274 | 1233341.9135

## line_std_types
| c_nf_per_km | r_ohm_per_km | x_ohm_per_km | max_i_ka | type | q_mm2 | alpha | voltage_rating
NAYY 4x50 SE | 210 | 0.642 | 0.083 | 0.142 | cs | 50 | 0.00403 | LV
NAYY 4x120 SE | 264 | 0.225 | 0.08 | 0.242 | cs | 120 | 0.00403 | LV
NAYY 4x150 SE | 261 | 0.208 | 0.08 | 0.27 | cs | 150 | 0.00403 | LV
NA2XS2Y 1x95 RM/25 12/20 kV | 216 | 0.313 | 0.132 | 0.252 | cs | 95 | 0.00403 | MV
NA2XS2Y 1x185 RM/25 12/20 kV | 273 | 0.161 | 0.117 | 0.362 | cs | 185 | 0.00403 | MV
NA2XS2Y 1x240 RM/25 12/20 kV | 304 | 0.122 | 0.112 | 0.421 | cs | 240 | 0.00403 | MV
NA2XS2Y 1x95 RM/25 6/10 kV | 315 | 0.313 | 0.123 | 0.249 | cs | 95 | 0.00403 | MV
NA2XS2Y 1x185 RM/25 6/10 kV | 406 | 0.161 | 0.11 | 0.358 | cs | 185 | 0.00403 | MV
NA2XS2Y 1x240 RM/25 6/10 kV | 456 | 0.122 | 0.105 | 0.416 | cs | 240 | 0.00403 | MV
NA2XS2Y 1x150 RM/25 12/20 kV | 250 | 0.206 | 0.116 | 0.319 | cs | 150 | 0.00403 | MV
NA2XS2Y 1x120 RM/25 12/20 kV | 230 | 0.253 | 0.119 | 0.283 | cs | 120 | 0.00403 | MV
NA2XS2Y 1x70 RM/25 12/20 kV | 190 | 0.443 | 0.132 | 0.22 | cs | 70 | 0.00403 | MV
NA2XS2Y 1x150 RM/25 6/10 kV | 360 | 0.206 | 0.11 | 0.315 | cs | 150 | 0.00403 | MV
NA2XS2Y 1x120 RM/25 6/10 kV | 340 | 0.253 | 0.113 | 0.28 | cs | 120 | 0.00403 | MV
NA2XS2Y 1x70 RM/25 6/10 kV | 280 | 0.443 | 0.123 | 0.217 | cs | 70 | 0.00403 | MV
N2XS(FL)2Y 1x120 RM/35 64/110 kV | 112 | 0.153 | 0.166 | 0.366 | cs | 120 | 0.00393 | HV
N2XS(FL)2Y 1x185 RM/35 64/110 kV | 125 | 0.099 | 0.156 | 0.457 | cs | 185 | 0.00393 | HV
N2XS(FL)2Y 1x240 RM/35 64/110 kV | 135 | 0.075 | 0.149 | 0.526 | cs | 240 | 0.00393 | HV
N2XS(FL)2Y 1x300 RM/35 64/110 kV | 144 | 0.06 | 0.144 | 0.588 | cs | 300 | 0.00393 | HV
15-AL1/3-ST1A 0.4 | 11 | 1.8769 | 0.35 | 0.105 | ol | 16 | 0.00403 | LV
24-AL1/4-ST1A 0.4 | 11.25 | 1.2012 | 0.335 | 0.14 | ol | 24 | 0.00403 | LV
48-AL1/8-ST1A 0.4 | 12.2 | 0.5939 | 0.3 | 0.21 | ol | 48 | 0.00403 | LV
94-AL1/15-ST1A 0.4 | 13.2 | 0.306 | 0.29 | 0.35 | ol | 94 | 0.00403 | LV
34-AL1/6-ST1A 10.0 | 9.7 | 0.8342 | 0.36 | 0.17 | ol | 34 | 0.00403 | MV
48-AL1/8-ST1A 10.0 | 10.1 | 0.5939 | 0.35 | 0.21 | ol | 48 | 0.00403 | MV
70-AL1/11-ST1A 10.0 | 10.4 | 0.4132 | 0.339 | 0.29 | ol | 70 | 0.00403 | MV
94-AL1/15-ST1A 10.0 | 10.75 | 0.306 | 0.33 | 0.35 | ol | 94 | 0.00403 | MV
122-AL1/20-ST1A 10.0 | 11.1 | 0.2376 | 0.323 | 0.41 | ol | 122 | 0.00403 | MV
149-AL1/24-ST1A 10.0 | 11.25 | 0.194 | 0.315 | 0.47 | ol | 149 | 0.00403 | MV
34-AL1/6-ST1A 20.0 | 9.15 | 0.8342 | 0.382 | 0.17 | ol | 34 | 0.00403 | MV
48-AL1/8-ST1A 20.0 | 9.5 | 0.5939 | 0.372 | 0.21 | ol | 48 | 0.00403 | MV
70-AL1/11-ST1A 20.0 | 9.7 | 0.4132 | 0.36 | 0.29 | ol | 70 | 0.00403 | MV
94-AL1/15-ST1A 20.0 | 10 | 0.306 | 0.35 | 0.35 | ol | 94 | 0.00403 | MV
122-AL1/20-ST1A 20.0 | 10.3 | 0.2376 | 0.344 | 0.41 | ol | 122 | 0.00403 | MV
149-AL1/24-ST1A 20.0 | 10.5 | 0.194 | 0.337 | 0.47 | ol | 149 | 0.00403 | MV
184-AL1/30-ST1A 20.0 | 10.75 | 0.1571 | 0.33 | 0.535 | ol | 184 | 0.00403 | MV
243-AL1/39-ST1A 20.0 | 11 | 0.1188 | 0.32 | 0.645 | ol | 243 | 0.00403 | MV
48-AL1/8-ST1A 110.0 | 8 | 0.5939 | 0.46 | 0.21 | ol | 48 | 0.00403 | HV
70-AL1/11-ST1A 110.0 | 8.4 | 0.4132 | 0.45 | 0.29 | ol | 70 | 0.00403 | HV
94-AL1/15-ST1A 110.0 | 8.65 | 0.306 | 0.44 | 0.35 | ol | 94 | 0.00403 | HV
122-AL1/20-ST1A 110.0 | 8.5 | 0.2376 | 0.43 | 0.41 | ol | 122 | 0.00403 | HV
149-AL1/24-ST1A 110.0 | 8.75 | 0.194 | 0.41 | 0.47 | ol | 149 | 0.00403 | HV
184-AL1/30-ST1A 110.0 | 8.8 | 0.1571 | 0.4 | 0.535 | ol | 184 | 0.00403 | HV
243-AL1/39-ST1A 110.0 | 9 | 0.1188 | 0.39 | 0.645 | ol | 243 | 0.00403 | HV
305-AL1/39-ST1A 110.0 | 9.2 | 0.0949 | 0.38 | 0.74 | ol | 305 | 0.00403 | HV
490-AL1/64-ST1A 110.0 | 9.75 | 0.059 | 0.37 | 0.96 | ol | 490 | 0.00403 | HV
679-AL1/86-ST1A 110.0 | 9.95 | 0.042 | 0.36 | 1.15 | ol | 679 | 0.00403 | HV
490-AL1/64-ST1A 220.0 | 10 | 0.059 | 0.285 | 0.96 | ol | 490 | 0.00403 | HV
679-AL1/86-ST1A 220.0 | 11.7 | 0.042 | 0.275 | 1.15 | ol | 679 | 0.00403 | HV
490-AL1/64-ST1A 380.0 | 11 | 0.059 | 0.253 | 0.96 | ol | 490 | 0.00403 | HV
679-AL1/86-ST1A 380.0 | 14.6 | 0.042 | 0.25 | 1.15 | ol | 679 | 0.00403 | HV

## trafo_std_types
| i0_percent | pfe_kw | vkr_percent | sn_mva | vn_lv_kv | vn_hv_kv | vk_percent | shift_degree | vector_group | tap_side | tap_neutral | tap_min | tap_max | tap_step_degree | tap_step_percent | tap_phase_shifter
160 MVA 380/110 kV | 0.06 | 60 | 0.25 | 160 | 110 | 380 | 12.2 | 0 | Yy0 | hv | 0 | -9 | 9 | 0 | 1.5 | FALSE
100 MVA 220/110 kV | 0.06 | 55 | 0.26 | 100 | 110 | 220 | 12 | 0 | Yy0 | hv | 0 | -9 | 9 | 0 | 1.5 | FALSE
63 MVA 110/20 kV | 0.04 | 22 | 0.32 | 63 | 20 | 110 | 18 | 150 | YNd5 | hv | 0 | -9 | 9 | 0 | 1.5 | FALSE
40 MVA 110/20 kV | 0.05 | 18 | 0.34 | 40 | 20 | 110 | 16.2 | 150 | YNd5 | hv | 0 | -9 | 9 | 0 | 1.5 | FALSE
25 MVA 110/20 kV | 0.07 | 14 | 0.41 | 25 | 20 | 110 | 12 | 150 | YNd5 | hv | 0 | -9 | 9 | 0 | 1.5 | FALSE
63 MVA 110/10 kV | 0.04 | 22 | 0.32 | 63 | 10 | 110 | 18 | 150 | YNd5 | hv | 0 | -9 | 9 | 0 | 1.5 | FALSE
40 MVA 110/10 kV | 0.05 | 18 | 0.34 | 40 | 10 | 110 | 16.2 | 150 | YNd5 | hv | 0 | -9 | 9 | 0 | 1.5 | FALSE
25 MVA 110/10 kV | 0.07 | 14 | 0.41 | 25 | 10 | 110 | 12 | 150 | YNd5 | hv | 0 | -9 | 9 | 0 | 1.5 | FALSE
0.25 MVA 20/0.4 kV | 0.32 | 0.8 | 1.44 | 0.25 | 0.4 | 20 | 6 | 150 | Yzn5 | hv | 0 | -2 | 2 | 0 | 2.5 | FALSE
0.4 MVA 20/0.4 kV | 0.3375 | 1.35 | 1.425 | 0.4 | 0.4 | 20 | 6 | 150 | Dyn5 | hv | 0 | -2 | 2 | 0 | 2.5 | FALSE
0.63 MVA 20/0.4 kV | 0.2619 | 1.65 | 1.206 | 0.63 | 0.4 | 20 | 6 | 150 | Dyn5 | hv | 0 | -2 | 2 | 0 | 2.5 | FALSE
0.25 MVA 10/0.4 kV | 0.24 | 0.6 | 1.2 | 0.25 | 0.4 | 10 | 4 | 150 | Dyn5 | hv | 0 | -2 | 2 | 0 | 2.5 | FALSE
0.4 MVA 10/0.4 kV | 0.2375 | 0.95 | 1.325 | 0.4 | 0.4 | 10 | 4 | 150 | Dyn5 | hv | 0 | -2 | 2 | 0 | 2.5 | FALSE
0.63 MVA 10/0.4 kV | 0.1873 | 1.18 | 1.0794 | 0.63 | 0.4 | 10 | 4 | 150 | Dyn5 | hv | 0 | -2 | 2 | 0 | 2.5 | FALSE

## trafo3w_std_types
| sn_hv_mva | sn_mv_mva | sn_lv_mva | vn_hv_kv | vn_mv_kv | vn_lv_kv | vk_hv_percent | vk_mv_percent | vk_lv_percent | vkr_hv_percent | vkr_mv_percent | vkr_lv_percent | pfe_kw | i0_percent | shift_mv_degree | shift_lv_degree | vector_group | tap_side | tap_neutral | tap_min | tap_max | tap_step_percent
63/25/38 MVA 110/20/10 kV | 63 | 25 | 38 | 110 | 20 | 10 | 10.4 | 10.4 | 10.4 | 0.28 | 0.32 | 0.35 | 35 | 0.89 | 0 | 0 | YN0yn0yn0 | hv | 0 | -10 | 10 | 1.2
63/25/38 MVA 110/10/10 kV | 63 | 25 | 38 | 110 | 10 | 10 | 10.4 | 10.4 | 10.4 | 0.28 | 0.32 | 0.35 | 35 | 0.89 | 0 | 0 | YN0yn0yn0 | hv | 0 | -10 | 10 | 1.2

## fuse_std_types
| fuse_type | i_rated_a | t_avg | t_min | t_total | x_avg | x_min | x_total
HV 100A | HV 100A | 100 | 0 | [10.0, 3.64, 0.854, 0.281, 0.1, 0.0531, 0.022, 0.01] | [10.0, 4.267, 1.21, 0.403, 0.1, 0.058, 0.022, 0.01] | 0 | [300.0, 350.0, 450.0, 550.0, 700.0, 850.0, 1200.0, 1752.0] | [600.0, 700.0, 900.0, 1150.0, 1665.0, 2000.0, 3000.0, 4313.0]
HV 10A | HV 10A | 10 | 0 | [10.0, 1675.0, 0.344, 0.156, 0.1, 0.0417, 0.0171, 0.01] | [10.0, 1.3, 0.3, 0.155, 0.1, 0.0555, 0.023, 0.01] | 0 | [30.0, 32.0, 35.0, 37.0, 39.0, 50.0, 70.0, 88.0] | [60.0, 70.0, 80.0, 87.0, 94.0, 110.0, 150.0, 216.0]
HV 125A | HV 125A | 125 | 0 | [10.0, 1.82, 0.344, 0.1, 0.0467, 0.0269, 0.01] | [10.0, 2.478, 0.426, 0.1, 0.0427, 0.0211, 0.01] | 0 | [375.0, 500.0, 700.0, 925.0, 1200.0, 1500.0, 2341.0] | [750.0, 1000.0, 1500.0, 2200.0, 3000.0, 4000.0, 5765.0]
HV 160A | HV 160A | 160 | 0 | [10.0, 4.15, 1.03, 0.198, 0.1, 0.051, 0.0172, 0.01] | [10.0, 2.3, 0.734, 0.274, 0.1, 0.046, 0.0177, 0.01] | 0 | [480.0, 550.0, 700.0, 1000.0, 1260.0, 1600.0, 2500.0, 3227.0] | [960.0, 1300.0, 1700.0, 2200.0, 2996.0, 4000.0, 6000.0, 7946.0]
HV 16A | HV 16A | 16 | 0 | [10.0, 0.352, 0.164, 0.1, 0.0649, 0.0342, 0.01] | [10.0, 2.34, 0.722, 0.181, 0.1, 0.055, 0.0296, 0.01] | 0 | [48.0, 60.0, 65.0, 71.0, 80.0, 100.0, 162.0] | [96.0, 110.0, 125.0, 150.0, 168.0, 200.0, 250.0, 398.0]
HV 200A | HV 200A | 200 | 0 | [10.0, 4.267, 1.21, 0.403, 0.1, 0.058, 0.022, 0.01] | [10.0, 3.73, 1.654, 0.328, 0.1, 0.0531, 0.019, 0.01] | 0 | [600.0, 700.0, 900.0, 1150.0, 1665.0, 2000.0, 3000.0, 4313.0] | [1200.0, 1500.0, 1800.0, 2700.0, 3960.0, 5000.0, 7500.0, 10620.0]
HV 20A | HV 20A | 20 | 0 | [10.0, 1.3, 0.3, 0.155, 0.1, 0.0555, 0.023, 0.01] | [10.0, 1.3, 0.161, 0.1, 0.0611, 0.0399, 0.0141, 0.01] | 0 | [60.0, 70.0, 80.0, 87.0, 94.0, 110.0, 150.0, 216.0] | [120.0, 150.0, 200.0, 223.0, 260.0, 300.0, 450.0, 532.0]
HV 25A | HV 25A | 25 | 0 | [10.0, 2.512, 0.833, 0.299, 0.1, 0.0372, 0.0223, 0.01] | [10.0, 3.125, 0.597, 0.198, 0.1, 0.0378, 0.022, 0.01] | 0 | [75.0, 82.0, 90.0, 100.0, 124.0, 170.0, 200.0, 289.0] | [150.0, 170.0, 210.0, 250.0, 294.0, 400.0, 500.0, 711.0]
HV 31.5A | HV 31.5A | 31.5 | 0 | [10.0, 2.34, 0.722, 0.181, 0.1, 0.055, 0.0296, 0.01] | [10.0, 2.84, 0.368, 0.164, 0.1, 0.0621, 0.0378, 0.0195, 0.01] | 0 | [95.0, 110.0, 125.0, 150.0, 165.0, 200.0, 250.0, 390.0] | [189.0, 220.0, 300.0, 350.0, 393.0, 450.0, 530.0, 700.0, 960.0]
HV 40A | HV 40A | 40 | 0 | [10.0, 1.3, 0.161, 0.1, 0.0611, 0.0399, 0.0141, 0.01] | [10.0, 2.05, 0.369, 0.198, 0.1, 0.051, 0.0298, 0.01] | 0 | [120.0, 150.0, 200.0, 223.0, 260.0, 300.0, 450.0, 532.0] | [240.0, 300.0, 400.0, 450.0, 530.0, 650.0, 800.0, 1311.0]
HV 50A | HV 50A | 50 | 0 | [10.0, 3.215, 0.597, 0.198, 0.1, 0.0378, 0.022, 0.01] | [10.0, 3.64, 0.854, 0.281, 0.1, 0.0531, 0.022, 0.01] | 0 | [150.0, 170.0, 210.0, 250.0, 294.0, 400.0, 500.0, 711.0] | [300.0, 350.0, 450.0, 550.0, 700.0, 850.0, 1200.0, 1752.0]
HV 6.3A | HV 6.3A | 6.3 | 0 | [10.0, 1.39, 0.344, 0.168, 0.1, 0.056, 0.0263, 0.01] | [10.0, 1.711, 0.516, 0.198, 0.1, 0.0634, 0.0303, 0.01] | 0 | [19.0, 19.5, 20.4, 20.8, 22.0, 25.0, 32.0, 48.0] | [38.0, 40.0, 43.0, 48.0, 53.0, 60.0, 75.0, 118.0]
HV 63A | HV 63A | 63 | 0 | [10.0, 2.84, 0.368, 0.164, 0.1, 0.0621, 0.0378, 0.0195, 0.01] | [10.0, 1.82, 0.344, 0.1, 0.0467, 0.0269, 0.01] | 0 | [189.0, 220.0, 300.0, 350.0, 393.0, 450.0, 530.0, 700.0, 961.0] | [378.0, 500.0, 700.0, 934.0, 1200.0, 1500.0, 2366.0]
HV 80A | HV 80A | 80 | 0 | [10.0, 2.05, 0.369, 0.198, 0.1, 0.051, 0.0298, 0.01] | [10.0, 4.15, 1.03, 0.198, 0.1, 0.051, 0.0172, 0.01] | 0 | [240.0, 300.0, 400.0, 450.0, 530.0, 650.0, 800.0, 1311.0] | [480.0, 550.0, 700.0, 1000.0, 1260.0, 1600.0, 2500.0, 3227.0]
Siemens NH-1-100 | Siemens NH-1-100 | 100 | [5400.0, 2000.0, 400.0, 20.0, 1.0, 0.2, 0.012, 0.004] | 0 | 0 | [150.0, 190.0, 250.0, 430.0, 900.0, 1250.0, 2700.0, 3600.0] | 0 | 0
Siemens NH-1-125 | Siemens NH-1-125 | 125 | [4800.0, 120.0, 7.0, 0.1, 0.004] | 0 | 0 | [180.0, 400.0, 740.0, 2000.0, 4250.0] | 0 | 0
Siemens NH-1-16 | Siemens NH-1-16 | 16 | [4000.0, 400.0, 2.0, 0.1, 0.04, 0.01] | 0 | 0 | [26.0, 35.0, 75.0, 150.0, 200.0, 300.0] | 0 | 0
Siemens NH-1-160 | Siemens NH-1-160 | 160 | [4800.0, 120.0, 7.0, 0.1, 0.004] | 0 | 0 | [210.0, 500.0, 900.0, 2300.0, 5000.0] | 0 | 0
Siemens NH-1-25 | Siemens NH-1-25 | 25 | [4000.0, 1000.0, 10.0, 0.2, 0.02, 0.01] | 0 | 0 | [40.0, 50.0, 100.0, 210.0, 400.0, 500.0] | 0 | 0
Siemens NH-1-50 | Siemens NH-1-50 | 50 | [4000.0, 40.0, 4.0, 1.0, 0.02, 0.01] | 0 | 0 | [86.0, 200.0, 300.0, 400.0, 1000.0, 1280.0] | 0 | 0
Siemens NH-1-63 | Siemens NH-1-63 | 63 | [4000.0, 100.0, 10.0, 2.0, 0.04, 0.01] | 0 | 0 | [100.0, 200.0, 300.0, 400.0, 1000.0, 1500.0] | 0 | 0
Siemens NH-1-80 | Siemens NH-1-80 | 80 | [4800.0, 120.0, 7.0, 0.1, 0.01] | 0 | 0 | [150.58, 250.0, 450.0, 1150.0, 2470.0] | 0 | 0
Siemens NH-2-1000 | Siemens NH-2-1000 | 1000 | [4800.0, 120.0, 7.0, 0.1, 0.004] | 0 | 0 | [1900.0, 3500.0, 8400.0, 24000.0, 52000.0] | 0 | 0
Siemens NH-2-200 | Siemens NH-2-200 | 200 | [4800.0, 120.0, 7.0, 0.1, 0.004] | 0 | 0 | [280.0, 650.0, 1200.0, 3000.0, 7000.0] | 0 | 0
Siemens NH-2-224 | Siemens NH-2-224 | 224 | [4800.0, 120.0, 7.0, 0.2, 0.04, 0.004] | 0 | 0 | [400.0, 750.0, 1453.0, 3025.0, 4315.0, 7600.0] | 0 | 0
Siemens NH-2-250 | Siemens NH-2-250 | 250 | [4800.0, 120.0, 7.0, 0.1, 0.004] | 0 | 0 | [450.0, 800.0, 1650.0, 4000.0, 8500.0] | 0 | 0
Siemens NH-2-315 | Siemens NH-2-315 | 315 | [4800.0, 120.0, 7.0, 0.1, 0.004] | 0 | 0 | [550.0, 920.0, 1900.0, 5000.0, 11000.0] | 0 | 0
Siemens NH-2-355 | Siemens NH-2-355 | 355 | [4800.0, 120.0, 6.0, 0.1, 0.004] | 0 | 0 | [650.0, 1116.27, 2350.0, 5840.0, 12790.0] | 0 | 0
Siemens NH-2-400 | Siemens NH-2-400 | 400 | [4800.0, 120.0, 7.0, 0.1, 0.004] | 0 | 0 | [720.0, 1350.0, 2800.0, 6500.0, 15000.0] | 0 | 0
Siemens NH-2-425 | Siemens NH-2-425 | 425 | [4800.0, 120.0, 7.0, 0.1, 0.004] | 0 | 0 | [850.0, 1500.0, 3050.0, 7500.0, 16500.0] | 0 | 0
Siemens NH-2-630 | Siemens NH-2-630 | 630 | [4800.0, 120.0, 7.0, 0.1, 0.004] | 0 | 0 | [1200.0, 2000.0, 4800.0, 12000.0, 26000.0] | 0 | 0

## dtypes
| element | column | dtype
0 | bus | name | object
1 | bus | vn_kv | float64
2 | bus | type | object
3 | bus | zone | object
4 | bus | in_service | bool
5 | load | name | object
6 | load | bus | uint32
7 | load | p_mw | float64
8 | load | q_mvar | float64
9 | load | const_z_percent | float64
10 | load | const_i_percent | float64
11 | load | sn_mva | float64
12 | load | scaling | float64
13 | load | in_service | bool
14 | load | type | object
15 | ext_grid | name | object
16 | ext_grid | bus | uint32
17 | ext_grid | vm_pu | float64
18 | ext_grid | va_degree | float64
19 | ext_grid | slack_weight | float64
20 | ext_grid | in_service | bool
21 | line | name | object
22 | line | std_type | object
23 | line | from_bus | uint32
24 | line | to_bus | uint32
25 | line | length_km | float64
26 | line | r_ohm_per_km | float64
27 | line | x_ohm_per_km | float64
28 | line | c_nf_per_km | float64
29 | line | g_us_per_km | float64
30 | line | max_i_ka | float64
31 | line | df | float64
32 | line | parallel | uint32
33 | line | type | object
34 | line | in_service | bool
35 | trafo | name | object
36 | trafo | std_type | object
37 | trafo | hv_bus | uint32
38 | trafo | lv_bus | uint32
39 | trafo | sn_mva | float64
40 | trafo | vn_hv_kv | float64
41 | trafo | vn_lv_kv | float64
42 | trafo | vk_percent | float64
43 | trafo | vkr_percent | float64
44 | trafo | pfe_kw | float64
45 | trafo | i0_percent | float64
46 | trafo | shift_degree | float64
47 | trafo | tap_side | object
48 | trafo | tap_neutral | int32
49 | trafo | tap_min | int32
50 | trafo | tap_max | int32
51 | trafo | tap_step_percent | float64
52 | trafo | tap_step_degree | float64
53 | trafo | tap_pos | int32
54 | trafo | tap_phase_shifter | bool
55 | trafo | parallel | uint32
56 | trafo | df | float64
57 | trafo | in_service | bool
58 | line_geodata | coords | object
59 | bus_geodata | x | float64
60 | bus_geodata | y | float64
61 | bus_geodata | coords | object

## parameters
| version | format_version | converged | OPF_converged | name | f_hz | sn_mva
0 | 2.14.6 | 2.14.0 | FALSE | FALSE |  | 50 | 1