## bus
| name | vn_kv | type | zone | in_service
0 | bus_LV_293-8_0_6_node_0 | 0.4 | n |  | TRUE
1 | bus_LV_293-8_0_6_node_1 | 0.4 | n |  | TRUE
2 | bus_LV_293-8_0_6_node_2 | 0.4 | n |  | TRUE
3 | bus_LV_293-8_0_6_node_3 | 0.4 | n |  | TRUE
4 | bus_LV_293-8_0_6_node_4 | 0.4 | n |  | TRUE
5 | bus_LV_293-8_0_6_node_7 | 0.4 | n |  | TRUE
6 | bus_LV_293-8_0_6_node_37 | 0.4 | n |  | TRUE
7 | bus_LV_293-8_0_6_node_36 | 0.4 | n |  | TRUE
8 | bus_LV_293-8_0_6_node_5 | 0.4 | n |  | TRUE
9 | bus_LV_293-8_0_6_node_45 | 0.4 | n |  | TRUE
10 | bus_LV_293-8_0_6_node_65 | 0.4 | n |  | TRUE
11 | bus_LV_293-8_0_6_node_51 | 0.4 | n |  | TRUE
12 | bus_LV_293-8_0_6_node_46 | 0.4 | n |  | TRUE
13 | bus_LV_293-8_0_6_node_10 | 0.4 | n |  | TRUE
14 | bus_LV_293-8_0_6_node_12 | 0.4 | n |  | TRUE
15 | bus_LV_293-8_0_6_node_14 | 0.4 | n |  | TRUE
16 | bus_LV_293-8_0_6_node_9 | 0.4 | n |  | TRUE
17 | bus_LV_293-8_0_6_node_44 | 0.4 | n |  | TRUE
18 | bus_LV_293-8_0_6_node_13 | 0.4 | n |  | TRUE
19 | bus_LV_293-8_0_6_node_78 | 0.4 | n |  | TRUE
20 | bus_LV_293-8_0_6_node_74 | 0.4 | n |  | TRUE
21 | bus_LV_293-8_0_6_node_16 | 0.4 | n |  | TRUE
22 | bus_LV_293-8_0_6_node_59 | 0.4 | n |  | TRUE
23 | bus_LV_293-8_0_6_node_15 | 0.4 | n |  | TRUE
24 | bus_LV_293-8_0_6_node_11 | 0.4 | n |  | TRUE
25 | bus_LV_293-8_0_6_node_77 | 0.4 | n |  | TRUE
26 | bus_LV_293-8_0_6_node_18 | 0.4 | n |  | TRUE
27 | bus_LV_293-8_0_6_node_19 | 0.4 | n |  | TRUE
28 | bus_LV_293-8_0_6_node_57 | 0.4 | n |  | TRUE
29 | bus_LV_293-8_0_6_node_20 | 0.4 | n |  | TRUE
30 | bus_LV_293-8_0_6_node_52 | 0.4 | n |  | TRUE
31 | bus_LV_293-8_0_6_node_43 | 0.4 | n |  | TRUE
32 | bus_LV_293-8_0_6_node_27 | 0.4 | n |  | TRUE
33 | bus_LV_293-8_0_6_node_73 | 0.4 | n |  | TRUE
34 | bus_LV_293-8_0_6_node_53 | 0.4 | n |  | TRUE
35 | bus_LV_293-8_0_6_node_42 | 0.4 | n |  | TRUE
36 | bus_LV_293-8_0_6_node_60 | 0.4 | n |  | TRUE
37 | bus_LV_293-8_0_6_node_28 | 0.4 | n |  | TRUE
38 | bus_LV_293-8_0_6_node_21 | 0.4 | n |  | TRUE
39 | bus_LV_293-8_0_6_node_22 | 0.4 | n |  | TRUE
40 | bus_LV_293-8_0_6_node_23 | 0.4 | n |  | TRUE
41 | bus_LV_293-8_0_6_node_24 | 0.4 | n |  | TRUE
42 | bus_LV_293-8_0_6_node_25 | 0.4 | n |  | TRUE
43 | bus_LV_293-8_0_6_node_26 | 0.4 | n |  | TRUE
44 | bus_LV_293-8_0_6_node_75 | 0.4 | n |  | TRUE
45 | bus_LV_293-8_0_6_node_33 | 0.4 | n |  | TRUE
46 | bus_LV_293-8_0_6_node_76 | 0.4 | n |  | TRUE
47 | bus_LV_293-8_0_6_node_34 | 0.4 | n |  | TRUE
48 | bus_LV_293-8_0_6_node_48 | 0.4 | n |  | TRUE
49 | bus_LV_293-8_0_6_node_30 | 0.4 | n |  | TRUE
50 | bus_LV_293-8_0_6_node_58 | 0.4 | n |  | TRUE
51 | bus_LV_293-8_0_6_node_41 | 0.4 | n |  | TRUE
52 | bus_LV_293-8_0_6_node_47 | 0.4 | n |  | TRUE
53 | bus_LV_293-8_0_6_node_39 | 0.4 | n |  | TRUE
54 | bus_LV_293-8_0_6_node_40 | 0.4 | n |  | TRUE
55 | bus_LV_293-8_0_6_node_55 | 0.4 | n |  | TRUE
56 | bus_LV_293-8_0_6_node_50 | 0.4 | n |  | TRUE
57 | bus_LV_293-8_0_6_node_61 | 0.4 | n |  | TRUE
58 | bus_LV_293-8_0_6_node_62 | 0.4 | n |  | TRUE
59 | bus_LV_293-8_0_6_node_35 | 0.4 | n |  | TRUE
60 | bus_LV_293-8_0_6_node_56 | 0.4 | n |  | TRUE
61 | bus_LV_293-8_0_6_node_67 | 0.4 | n |  | TRUE
62 | bus_LV_293-8_0_6_node_49 | 0.4 | n |  | TRUE
63 | bus_LV_293-8_0_6_node_54 | 0.4 | n |  | TRUE
64 | bus_LV_293-8_0_6_node_72 | 0.4 | n |  | TRUE
65 | bus_LV_293-8_0_6_node_63 | 0.4 | n |  | TRUE
66 | bus_LV_293-8_0_6_node_68 | 0.4 | n |  | TRUE
67 | bus_LV_293-8_0_6_node_69 | 0.4 | n |  | TRUE
68 | bus_LV_293-8_0_6_node_70 | 0.4 | n |  | TRUE
69 | bus_LV_293-8_0_6_node_71 | 0.4 | n |  | TRUE
70 | bus_MV_578_0_node_130 | 20 | n |  | TRUE

## load
| name | bus | p_mw | q_mvar | const_z_percent | const_i_percent | sn_mva | scaling | in_service | type
0 | LV_293-8_0_6_load_0 | 0 | 0.0079561 | 0.001994 | 0 | 0 |  | 1 | TRUE | wye
1 | LV_293-8_0_6_load_4 | 4 | 0.0032297 | 0.00080945 | 0 | 0 |  | 1 | TRUE | wye
2 | LV_293-8_0_6_load_36 | 7 | 0.0035762 | 0.00089628 | 0 | 0 |  | 1 | TRUE | wye
3 | LV_293-8_0_6_load_45 | 9 | 0.0073925 | 0.0018527 | 0 | 0 |  | 1 | TRUE | wye
4 | LV_293-8_0_6_load_65 | 10 | 0.011055 | 0.0027706 | 0 | 0 |  | 1 | TRUE | wye
5 | LV_293-8_0_6_load_51 | 11 | 0.0041011 | 0.0010278 | 0 | 0 |  | 1 | TRUE | wye
6 | LV_293-8_0_6_load_46 | 12 | 0.013327 | 0.00334 | 0 | 0 |  | 1 | TRUE | wye
7 | LV_293-8_0_6_load_12 | 14 | 0.0035872 | 0.00089904 | 0 | 0 |  | 1 | TRUE | wye
8 | LV_293-8_0_6_load_9 | 16 | 0.0037535 | 0.00094073 | 0 | 0 |  | 1 | TRUE | wye
9 | LV_293-8_0_6_load_44 | 17 | 0.0054774 | 0.0013728 | 0 | 0 |  | 1 | TRUE | wye
10 | LV_293-8_0_6_load_78 | 19 | 0.084546 | 0.021189 | 0 | 0 |  | 1 | TRUE | wye
11 | LV_293-8_0_6_load_59 | 22 | 0.0074997 | 0.0018796 | 0 | 0 |  | 1 | TRUE | wye
12 | LV_293-8_0_6_load_77 | 25 | 0.037231 | 0.0093309 | 0 | 0 |  | 1 | TRUE | wye
13 | LV_293-8_0_6_load_57 | 28 | 0.041768 | 0.010468 | 0 | 0 |  | 1 | TRUE | wye
14 | LV_293-8_0_6_load_20 | 29 | 0.0064838 | 0.001625 | 0 | 0 |  | 1 | TRUE | wye
15 | LV_293-8_0_6_load_52 | 30 | 0.015967 | 0.0040016 | 0 | 0 |  | 1 | TRUE | wye
16 | LV_293-8_0_6_load_43 | 31 | 0.0028523 | 0.00071486 | 0 | 0 |  | 1 | TRUE | wye
17 | LV_293-8_0_6_load_73 | 33 | 0.0071257 | 0.0017859 | 0 | 0 |  | 1 | TRUE | wye
18 | LV_293-8_0_6_load_53 | 34 | 0.01424 | 0.0035688 | 0 | 0 |  | 1 | TRUE | wye
19 | LV_293-8_0_6_load_60 | 36 | 0.0021577 | 0.00054078 | 0 | 0 |  | 1 | TRUE | wye
20 | LV_293-8_0_6_load_28 | 37 | 0.015419 | 0.0038645 | 0 | 0 |  | 1 | TRUE | wye
21 | LV_293-8_0_6_load_21 | 38 | 0.0053548 | 0.001342 | 0 | 0 |  | 1 | TRUE | wye
22 | LV_293-8_0_6_load_22 | 39 | 0.0066597 | 0.0016691 | 0 | 0 |  | 1 | TRUE | wye
23 | LV_293-8_0_6_load_24 | 41 | 0.018605 | 0.0046629 | 0 | 0 |  | 1 | TRUE | wye
24 | LV_293-8_0_6_load_25 | 42 | 0.0043192 | 0.0010825 | 0 | 0 |  | 1 | TRUE | wye
25 | LV_293-8_0_6_load_26 | 43 | 0.014334 | 0.0035924 | 0 | 0 |  | 1 | TRUE | wye
26 | LV_293-8_0_6_load_75 | 44 | 0.0080531 | 0.0020183 | 0 | 0 |  | 1 | TRUE | wye
27 | LV_293-8_0_6_load_33 | 45 | 0.0025545 | 0.00064021 | 0 | 0 |  | 1 | TRUE | wye
28 | LV_293-8_0_6_load_76 | 46 | 0.0079743 | 0.0019985 | 0 | 0 |  | 1 | TRUE | wye
29 | LV_293-8_0_6_load_34 | 47 | 0.0098104 | 0.0024587 | 0 | 0 |  | 1 | TRUE | wye
30 | LV_293-8_0_6_load_48 | 48 | 0.0082161 | 0.0020591 | 0 | 0 |  | 1 | TRUE | wye
31 | LV_293-8_0_6_load_41 | 51 | 0.023561 | 0.0059048 | 0 | 0 |  | 1 | TRUE | wye
32 | LV_293-8_0_6_load_39 | 53 | 0.0047718 | 0.0011959 | 0 | 0 |  | 1 | TRUE | wye
33 | LV_293-8_0_6_load_40 | 54 | 0.044314 | 0.011106 | 0 | 0 |  | 1 | TRUE | wye
34 | LV_293-8_0_6_load_55 | 55 | 0.0050471 | 0.0012649 | 0 | 0 |  | 1 | TRUE | wye
35 | LV_293-8_0_6_load_50 | 56 | 0.0059741 | 0.0014973 | 0 | 0 |  | 1 | TRUE | wye
36 | LV_293-8_0_6_load_61 | 57 | 0.0046688 | 0.0011701 | 0 | 0 |  | 1 | TRUE | wye
37 | LV_293-8_0_6_load_67 | 61 | 0.0035842 | 0.00089827 | 0 | 0 |  | 1 | TRUE | wye
38 | LV_293-8_0_6_load_49 | 62 | 0.0027185 | 0.00068133 | 0 | 0 |  | 1 | TRUE | wye
39 | LV_293-8_0_6_load_54 | 63 | 0.0091715 | 0.0022986 | 0 | 0 |  | 1 | TRUE | wye
40 | LV_293-8_0_6_load_72 | 64 | 0.011451 | 0.0028698 | 0 | 0 |  | 1 | TRUE | wye
41 | LV_293-8_0_6_load_68 | 66 | 0.0019158 | 0.00048015 | 0 | 0 |  | 1 | TRUE | wye
42 | LV_293-8_0_6_load_70 | 68 | 0.0016885 | 0.00042319 | 0 | 0 |  | 1 | TRUE | wye
43 | LV_293-8_0_6_load_71 | 69 | 0.013978 | 0.0035033 | 0 | 0 |  | 1 | TRUE | wye

## ext_grid
| name | bus | vm_pu | va_degree | slack_weight | in_service
0 |  | 25 | 1 | 0 | 1 | TRUE

## line
| name | std_type | from_bus | to_bus | length_km | r_ohm_per_km | x_ohm_per_km | c_nf_per_km | g_us_per_km | max_i_ka | df | parallel | type | in_service
0 | LV_293-8_0_6_line_0 |  | 0 | 1 | 0.02145 | 0.125 | 0.08 | 261 | 0 | 0.364 | 1 | 1 | cs | TRUE
1 | LV_293-8_0_6_line_1 |  | 0 | 2 | 0.023538 | 0.125 | 0.08 | 261 | 0 | 0.364 | 1 | 1 | cs | TRUE
2 | LV_293-8_0_6_line_2 |  | 1 | 3 | 0.02978 | 0.125 | 0.08 | 261 | 0 | 0.364 | 1 | 1 | cs | TRUE
3 | LV_293-8_0_6_line_3 |  | 2 | 4 | 0.029163 | 0.125 | 0.08 | 261 | 0 | 0.364 | 1 | 1 | cs | TRUE
4 | LV_293-8_0_6_line_4 |  | 2 | 5 | 0.049224 | 0.125 | 0.08 | 261 | 0 | 0.364 | 1 | 1 | cs | TRUE
5 | LV_293-8_0_6_line_5 |  | 3 | 6 | 0.03676 | 0.125 | 0.08 | 261 | 0 | 0.364 | 1 | 1 | cs | TRUE
6 | LV_293-8_0_6_line_6 |  | 3 | 7 | 0.021312 | 0.125 | 0.08 | 261 | 0 | 0.364 | 1 | 1 | cs | TRUE
7 | LV_293-8_0_6_line_7 |  | 4 | 8 | 0.011411 | 0.125 | 0.08 | 261 | 0 | 0.364 | 1 | 1 | cs | TRUE
8 | LV_293-8_0_6_line_8 |  | 5 | 10 | 0.027608 | 0.125 | 0.08 | 261 | 0 | 0.364 | 1 | 1 | cs | TRUE
9 | LV_293-8_0_6_line_9 |  | 6 | 11 | 0.014314 | 0.125 | 0.08 | 261 | 0 | 0.364 | 1 | 1 | cs | TRUE
10 | LV_293-8_0_6_line_10 |  | 6 | 12 | 0.00013644 | 0.125 | 0.08 | 261 | 0 | 0.364 | 1 | 1 | cs | TRUE
11 | LV_293-8_0_6_line_11 |  | 8 | 9 | 0.019111 | 0.125 | 0.08 | 261 | 0 | 0.364 | 1 | 1 | cs | TRUE
12 | LV_293-8_0_6_line_12 |  | 9 | 17 | 0.0063475 | 0.125 | 0.08 | 261 | 0 | 0.364 | 1 | 1 | cs | TRUE
13 | LV_293-8_0_6_line_13 |  | 12 | 52 | 0.046241 | 0.125 | 0.08 | 261 | 0 | 0.364 | 1 | 1 | cs | TRUE
14 | LV_293-8_0_6_line_14 |  | 13 | 14 | 0.013455 | 0.125 | 0.08 | 261 | 0 | 0.364 | 1 | 1 | cs | TRUE
15 | LV_293-8_0_6_line_15 |  | 13 | 15 | 0.02281 | 0.125 | 0.08 | 261 | 0 | 0.364 | 1 | 3 | cs | TRUE
16 | LV_293-8_0_6_line_16 |  | 13 | 16 | 0.01337 | 0.125 | 0.08 | 261 | 0 | 0.364 | 1 | 3 | cs | TRUE
17 | LV_293-8_0_6_line_17 |  | 15 | 30 | 0.012862 | 0.125 | 0.08 | 261 | 0 | 0.364 | 1 | 2 | cs | TRUE
18 | LV_293-8_0_6_line_18 |  | 16 | 24 | 0.0050172 | 0.125 | 0.08 | 261 | 0 | 0.364 | 1 | 3 | cs | TRUE
19 | LV_293-8_0_6_line_19 |  | 17 | 31 | 0.011857 | 0.125 | 0.08 | 261 | 0 | 0.364 | 1 | 1 | cs | TRUE
20 | LV_293-8_0_6_line_20 |  | 18 | 19 | 0.069411 | 0.125 | 0.08 | 261 | 0 | 0.364 | 1 | 1 | cs | TRUE
21 | LV_293-8_0_6_line_21 |  | 18 | 20 | 0.051467 | 0.125 | 0.08 | 261 | 0 | 0.364 | 1 | 1 | cs | TRUE
22 | LV_293-8_0_6_line_22 |  | 20 | 33 | 0.028232 | 0.125 | 0.08 | 261 | 0 | 0.364 | 1 | 1 | cs | TRUE
23 | LV_293-8_0_6_line_23 |  | 21 | 22 | 0.023296 | 0.125 | 0.08 | 261 | 0 | 0.364 | 1 | 1 | cs | TRUE
24 | LV_293-8_0_6_line_24 |  | 21 | 23 | 0.016778 | 0.125 | 0.08 | 261 | 0 | 0.364 | 1 | 3 | cs | TRUE
25 | LV_293-8_0_6_line_25 |  | 21 | 24 | 0.004567 | 0.125 | 0.08 | 261 | 0 | 0.364 | 1 | 3 | cs | TRUE
26 | LV_293-8_0_6_line_26 |  | 22 | 36 | 0.0083834 | 0.125 | 0.08 | 261 | 0 | 0.364 | 1 | 1 | cs | TRUE
27 | LV_293-8_0_6_line_27 |  | 23 | 25 | 0.021119 | 0.125 | 0.08 | 261 | 0 | 0.364 | 1 | 3 | cs | TRUE
28 | LV_293-8_0_6_line_28 |  | 24 | 29 | 0.034542 | 0.125 | 0.08 | 261 | 0 | 0.364 | 1 | 3 | cs | TRUE
29 | LV_293-8_0_6_line_29 |  | 25 | 35 | 0.021458 | 0.125 | 0.08 | 261 | 0 | 0.364 | 1 | 3 | cs | TRUE
30 | LV_293-8_0_6_line_30 |  | 26 | 27 | 0.024821 | 0.125 | 0.08 | 261 | 0 | 0.364 | 1 | 1 | cs | TRUE
31 | LV_293-8_0_6_line_31 |  | 26 | 28 | 0.0077441 | 0.125 | 0.08 | 261 | 0 | 0.364 | 1 | 1 | cs | TRUE
32 | LV_293-8_0_6_line_32 |  | 27 | 31 | 0.029454 | 0.125 | 0.08 | 261 | 0 | 0.364 | 1 | 1 | cs | TRUE
33 | LV_293-8_0_6_line_33 |  | 29 | 32 | 0.024184 | 0.125 | 0.08 | 261 | 0 | 0.364 | 1 | 3 | cs | TRUE
34 | LV_293-8_0_6_line_34 |  | 30 | 34 | 0.032977 | 0.125 | 0.08 | 261 | 0 | 0.364 | 1 | 1 | cs | TRUE
35 | LV_293-8_0_6_line_35 |  | 32 | 37 | 0.016848 | 0.125 | 0.08 | 261 | 0 | 0.364 | 1 | 3 | cs | TRUE
36 | LV_293-8_0_6_line_36 |  | 33 | 64 | 0.0080693 | 0.125 | 0.08 | 261 | 0 | 0.364 | 1 | 1 | cs | TRUE
37 | LV_293-8_0_6_line_37 |  | 34 | 63 | 0.01038 | 0.125 | 0.08 | 261 | 0 | 0.364 | 1 | 1 | cs | TRUE
38 | LV_293-8_0_6_line_38 |  | 35 | 46 | 0.01027 | 0.125 | 0.08 | 261 | 0 | 0.364 | 1 | 3 | cs | TRUE
39 | LV_293-8_0_6_line_39 |  | 37 | 48 | 0.024096 | 0.125 | 0.08 | 261 | 0 | 0.364 | 1 | 2 | cs | TRUE
40 | LV_293-8_0_6_line_40 |  | 38 | 39 | 0.026952 | 0.125 | 0.08 | 261 | 0 | 0.364 | 1 | 2 | cs | TRUE
41 | LV_293-8_0_6_line_41 |  | 38 | 40 | 0.013189 | 0.125 | 0.08 | 261 | 0 | 0.364 | 1 | 1 | cs | TRUE
42 | LV_293-8_0_6_line_42 |  | 39 | 41 | 0.0027591 | 0.125 | 0.08 | 261 | 0 | 0.364 | 1 | 2 | cs | TRUE
43 | LV_293-8_0_6_line_43 |  | 40 | 42 | 0.030764 | 0.125 | 0.08 | 261 | 0 | 0.364 | 1 | 1 | cs | TRUE
44 | LV_293-8_0_6_line_44 |  | 40 | 43 | 0.013397 | 0.125 | 0.08 | 261 | 0 | 0.364 | 1 | 1 | cs | TRUE
45 | LV_293-8_0_6_line_45 |  | 41 | 44 | 0.015554 | 0.125 | 0.08 | 261 | 0 | 0.364 | 1 | 3 | cs | TRUE
46 | LV_293-8_0_6_line_46 |  | 42 | 45 | 0.017385 | 0.125 | 0.08 | 261 | 0 | 0.364 | 1 | 1 | cs | TRUE
47 | LV_293-8_0_6_line_47 |  | 44 | 46 | 0.0084082 | 0.125 | 0.08 | 261 | 0 | 0.364 | 1 | 3 | cs | TRUE
48 | LV_293-8_0_6_line_48 |  | 45 | 47 | 0.023857 | 0.125 | 0.08 | 261 | 0 | 0.364 | 1 | 1 | cs | TRUE
49 | LV_293-8_0_6_line_49 |  | 47 | 59 | 0.020738 | 0.125 | 0.08 | 261 | 0 | 0.364 | 1 | 1 | cs | TRUE
50 | LV_293-8_0_6_line_50 |  | 48 | 52 | 0.016557 | 0.125 | 0.08 | 261 | 0 | 0.364 | 1 | 1 | cs | TRUE
51 | LV_293-8_0_6_line_51 |  | 49 | 50 | 0.032636 | 0.125 | 0.08 | 261 | 0 | 0.364 | 1 | 1 | cs | TRUE
52 | LV_293-8_0_6_line_52 |  | 49 | 51 | 0.013407 | 0.125 | 0.08 | 261 | 0 | 0.364 | 1 | 1 | cs | TRUE
53 | LV_293-8_0_6_line_53 |  | 50 | 55 | 0.0027586 | 0.125 | 0.08 | 261 | 0 | 0.364 | 1 | 1 | cs | TRUE
54 | LV_293-8_0_6_line_54 |  | 51 | 54 | 0.00073822 | 0.125 | 0.08 | 261 | 0 | 0.364 | 1 | 1 | cs | TRUE
55 | LV_293-8_0_6_line_55 |  | 52 | 62 | 0.012354 | 0.125 | 0.08 | 261 | 0 | 0.364 | 1 | 1 | cs | TRUE
56 | LV_293-8_0_6_line_56 |  | 52 | 56 | 0.01388 | 0.125 | 0.08 | 261 | 0 | 0.364 | 1 | 1 | cs | TRUE
57 | LV_293-8_0_6_line_57 |  | 53 | 54 | 0.007896 | 0.125 | 0.08 | 261 | 0 | 0.364 | 1 | 1 | cs | TRUE
58 | LV_293-8_0_6_line_58 |  | 55 | 59 | 0.031687 | 0.125 | 0.08 | 261 | 0 | 0.364 | 1 | 1 | cs | TRUE
59 | LV_293-8_0_6_line_59 |  | 57 | 58 | 0.018431 | 0.125 | 0.08 | 261 | 0 | 0.364 | 1 | 1 | cs | TRUE
60 | LV_293-8_0_6_line_60 |  | 58 | 65 | 0.026203 | 0.125 | 0.08 | 261 | 0 | 0.364 | 1 | 1 | cs | TRUE
61 | LV_293-8_0_6_line_61 |  | 59 | 60 | 0.014089 | 0.125 | 0.08 | 261 | 0 | 0.364 | 1 | 1 | cs | TRUE
62 | LV_293-8_0_6_line_62 |  | 60 | 61 | 0.019274 | 0.125 | 0.08 | 261 | 0 | 0.364 | 1 | 1 | cs | TRUE
63 | LV_293-8_0_6_line_63 |  | 61 | 65 | 0.026043 | 0.125 | 0.08 | 261 | 0 | 0.364 | 1 | 1 | cs | TRUE
64 | LV_293-8_0_6_line_64 |  | 63 | 64 | 0.0043013 | 0.125 | 0.08 | 261 | 0 | 0.364 | 1 | 1 | cs | TRUE
65 | LV_293-8_0_6_line_65 |  | 65 | 66 | 0.017545 | 0.125 | 0.08 | 261 | 0 | 0.364 | 1 | 1 | cs | TRUE
66 | LV_293-8_0_6_line_66 |  | 66 | 67 | 0.039612 | 0.125 | 0.08 | 261 | 0 | 0.364 | 1 | 1 | cs | TRUE
67 | LV_293-8_0_6_line_67 |  | 67 | 68 | 0.0081689 | 0.125 | 0.08 | 261 | 0 | 0.364 | 1 | 1 | cs | TRUE
68 | LV_293-8_0_6_line_68 |  | 67 | 69 | 0.02377 | 0.125 | 0.08 | 261 | 0 | 0.364 | 1 | 1 | cs | TRUE

## trafo
| name | std_type | hv_bus | lv_bus | sn_mva | vn_hv_kv | vn_lv_kv | vk_percent | vkr_percent | pfe_kw | i0_percent | shift_degree | tap_side | tap_neutral | tap_min | tap_max | tap_step_percent | tap_step_degree | tap_pos | tap_phase_shifter | parallel | df | in_service
0 | LV_293-8_0_6_trafo_77 | 0.63 MVA 20/0.4 kV | 70 | 25 | 0.63 | 20 | 0.4 | 6 | 1.206 | 1.65 | 0.2619 | 150 | hv | 0 | -2 | 2 | 2.5 | 0 | 0 | FALSE | 1 | 1 | TRUE

## line_geodata
| x0 | y0 | x1 | y1 | x2 | y2 | x3 | y3 | x4 | y4 | x5 | y5 | x6 | y6 | x7 | y7 | x8 | y8
0 | 2693203.6058 | 1231823.7541 | 2693211.8485 | 1231816.3669 | 2693216.9192 | 1231811.2983 | 2693219.2302 | 1231809.0677
1 | 2693235.6456 | 1231792.2337 | 2693231.0772 | 1231797.6326 | 2693219.2302 | 1231809.0677
2 | 2693182.7774 | 1231802.5234 | 2693200.8698 | 1231821.9432 | 2693203.6058 | 1231823.7541
3 | 2693220.2867 | 1231767.5529 | 2693231.699 | 1231783.5878 | 2693235.6456 | 1231792.2337
4 | 2693235.6456 | 1231792.2337 | 2693239.3802 | 1231790.7468 | 2693243.1968 | 1231791.7518 | 2693249.5029 | 1231800.1456 | 2693257.0453 | 1231807.9473 | 2693260.4803 | 1231806.7225 | 2693275.2062 | 1231799.8263
5 | 2693156.3349 | 1231794.9258 | 2693164.5097 | 1231802.9708 | 2693173.1618 | 1231811.4903 | 2693182.7774 | 1231802.5234
6 | 2693182.7774 | 1231802.5234 | 2693198.3654 | 1231787.9905
7 | 2693220.2867 | 1231767.5529 | 2693228.6419 | 1231759.756
8 | 2693275.2062 | 1231799.8263 | 2693289.6181 | 1231788.8112 | 2693293.9148 | 1231780.3737
9 | 2693156.3349 | 1231794.9258 | 2693145.9706 | 1231804.798
10 | 2693156.3349 | 1231794.9258 | 2693156.2376 | 1231794.8302
11 | 2693228.6419 | 1231759.756 | 2693241.6561 | 1231745.7604
12 | 2693245.9785 | 1231741.112 | 2693241.6561 | 1231745.7604
13 | 2693123.2694 | 1231762.4067 | 2693156.2376 | 1231794.8302
14 | 2693224.9931 | 1231710.8858 | 2693231.2538 | 1231710.5949 | 2693232.6512 | 1231708.4264 | 2693237.2523 | 1231708.1872
15 | 2693224.9931 | 1231710.8858 | 2693225.6919 | 1231704.0029 | 2693228.4989 | 1231699.3658 | 2693233.926 | 1231690.4112
16 | 2693224.9931 | 1231710.8858 | 2693218.6414 | 1231711.1865 | 2693215.4096 | 1231710.0683 | 2693211.8187 | 1231710.1232
17 | 2693233.926 | 1231690.4112 | 2693239.7813 | 1231678.9589
18 | 2693211.1317 | 1231705.1533 | 2693211.8187 | 1231710.1232
19 | 2693245.9785 | 1231741.112 | 2693254.0528 | 1231732.4286
20 | 2693272.0499 | 1231666.5363 | 2693282.7591 | 1231644.3772 | 2693300.2673 | 1231629.141 | 2693317.7008 | 1231616.2608
21 | 2693268.6366 | 1231600.2684 | 2693317.7008 | 1231616.2608
22 | 2693268.6366 | 1231600.2684 | 2693261.822 | 1231617.018 | 2693258.8604 | 1231626.7257
23 | 2693210.5134 | 1231700.6292 | 2693204.1672 | 1231701.5415 | 2693194.8138 | 1231703.4407 | 2693187.6682 | 1231705.1183
24 | 2693210.4179 | 1231692.2328 | 2693215.3629 | 1231696.6357 | 2693216.931 | 1231699.996 | 2693210.5134 | 1231700.6292
25 | 2693211.1317 | 1231705.1533 | 2693210.5134 | 1231700.6292
26 | 2693187.6682 | 1231705.1183 | 2693185.9347 | 1231705.5253 | 2693179.5955 | 1231707.3719
27 | 2693210.4179 | 1231692.2328 | 2693193.3118 | 1231679.8474
28 | 2693211.1317 | 1231705.1533 | 2693193.7839 | 1231708.2614 | 2693177.619 | 1231713.2528
29 | 2693175.931 | 1231667.2632 | 2693193.3118 | 1231679.8474
30 | 2693298.7133 | 1231709.7747 | 2693290.0221 | 1231709.5381 | 2693284.6236 | 1231709.42 | 2693278.9583 | 1231709.8982 | 2693273.9089 | 1231710.7084
31 | 2693298.7133 | 1231709.7747 | 2693303.2563 | 1231709.8683 | 2693306.4547 | 1231709.9727
32 | 2693273.9089 | 1231710.7084 | 2693273.3175 | 1231711.711 | 2693254.0528 | 1231732.4286
33 | 2693154.5118 | 1231720.388 | 2693177.619 | 1231713.2528
34 | 2693239.7813 | 1231678.9589 | 2693242.662 | 1231673.3247 | 2693249.621 | 1231657.011 | 2693252.2218 | 1231648.486
35 | 2693154.5118 | 1231720.388 | 2693156.3897 | 1231726.6998 | 2693156.9056 | 1231730.9887 | 2693155.8998 | 1231733.308 | 2693153.8424 | 1231736.0332
36 | 2693256.5058 | 1231634.4439 | 2693258.8604 | 1231626.7257
37 | 2693252.2218 | 1231648.486 | 2693255.2507 | 1231638.5579
38 | 2693175.931 | 1231667.2632 | 2693167.7123 | 1231661.104
39 | 2693153.8424 | 1231736.0332 | 2693153.8424 | 1231736.0332 | 2693144.6153 | 1231741.4704 | 2693141.4275 | 1231743.8333 | 2693134.8436 | 1231750.5678
40 | 2693128.4612 | 1231624.6955 | 2693147.3102 | 1231643.9606
41 | 2693123.1413 | 1231613.0415 | 2693125.4383 | 1231621.6059 | 2693128.4612 | 1231624.6955
42 | 2693149.2398 | 1231645.9328 | 2693147.3102 | 1231643.9606
43 | 2693123.1413 | 1231613.0415 | 2693102.3579 | 1231635.7233
44 | 2693123.1413 | 1231613.0415 | 2693131.9981 | 1231602.99
45 | 2693149.2398 | 1231645.9328 | 2693154.109 | 1231650.9095 | 2693160.9838 | 1231656.0615
46 | 2693090.6126 | 1231648.5414 | 2693102.3579 | 1231635.7233
47 | 2693167.7123 | 1231661.104 | 2693160.9838 | 1231656.0615
48 | 2693074.4954 | 1231666.1307 | 2693090.6126 | 1231648.5414
49 | 2693060.485 | 1231681.4209 | 2693074.4954 | 1231666.1307
50 | 2693123.2694 | 1231762.4067 | 2693134.8436 | 1231750.5678
51 | 2693112.1271 | 1231699.6425 | 2693088.1877 | 1231706.7617 | 2693080.7608 | 1231708.9692
52 | 2693112.1271 | 1231699.6425 | 2693124.9784 | 1231695.8224
53 | 2693080.7608 | 1231708.9692 | 2693079.452 | 1231706.5409
54 | 2693124.9784 | 1231695.8224 | 2693125.686 | 1231695.612
55 | 2693123.2694 | 1231762.4067 | 2693114.3657 | 1231770.9704
56 | 2693123.2694 | 1231762.4067 | 2693113.661 | 1231752.3906
57 | 2693125.686 | 1231695.612 | 2693133.2547 | 1231693.3622
58 | 2693060.485 | 1231681.4209 | 2693073.9675 | 1231696.3649 | 2693079.452 | 1231706.5409
59 | 2693026.8849 | 1231746.8311 | 2693031.3571 | 1231746.6009 | 2693037.1305 | 1231746.4689 | 2693040.3891 | 1231746.3532 | 2693045.2881 | 1231745.9318
60 | 2693022.423 | 1231727.047 | 2693019.9234 | 1231730.4437 | 2693018.566 | 1231733.9361 | 2693017.7255 | 1231737.7924 | 2693020.5595 | 1231738.1926 | 2693023.13 | 1231739.4559 | 2693025.1587 | 1231741.4669 | 2693026.4594 | 1231744.0113 | 2693026.8849 | 1231746.8311
61 | 2693051.6481 | 1231692.4127 | 2693060.485 | 1231681.4209
62 | 2693051.6481 | 1231692.4127 | 2693039.218 | 1231707.1435
63 | 2693022.423 | 1231727.047 | 2693039.218 | 1231707.1435
64 | 2693256.5058 | 1231634.4439 | 2693255.2507 | 1231638.5579
65 | 2693022.423 | 1231727.047 | 2693009.6994 | 1231714.9668
66 | 2692980.9729 | 1231687.6926 | 2693009.6994 | 1231714.9668
67 | 2692980.9729 | 1231687.6926 | 2692974.0108 | 1231691.9658
68 | 2692980.9729 | 1231687.6926 | 2692997.1344 | 1231670.262

## bus_geodata
| x | y | coords
0 | 2693219.2302 | 1231809.0677
1 | 2693203.6058 | 1231823.7541
2 | 2693235.6456 | 1231792.2337
3 | 2693182.7774 | 1231802.5234
4 | 2693220.2867 | 1231767.5529
5 | 2693275.2062 | 1231799.8263
6 | 2693156.3349 | 1231794.9258
7 | 2693198.3654 | 1231787.9905
8 | 2693228.6419 | 1231759.756
9 | 2693241.6561 | 1231745.7604
10 | 2693293.9148 | 1231780.3737
11 | 2693145.9706 | 1231804.798
12 | 2693156.2376 | 1231794.8302
13 | 2693224.9931 | 1231710.8858
14 | 2693237.2523 | 1231708.1872
15 | 2693233.926 | 1231690.4112
16 | 2693211.8187 | 1231710.1232
17 | 2693245.9785 | 1231741.112
18 | 2693317.7008 | 1231616.2608
19 | 2693272.0499 | 1231666.5363
20 | 2693268.6366 | 1231600.2684
21 | 2693210.5134 | 1231700.6292
22 | 2693187.6682 | 1231705.1183
23 | 2693210.4179 | 1231692.2328
24 | 2693211.1317 | 1231705.1533
25 | 2693193.3118 | 1231679.8474
26 | 2693298.7133 | 1231709.7747
27 | 2693273.9089 | 1231710.7084
28 | 2693306.4547 | 1231709.9727
29 | 2693177.619 | 1231713.2528
30 | 2693239.7813 | 1231678.9589
31 | 2693254.0528 | 1231732.4286
32 | 2693154.5118 | 1231720.388
33 | 2693258.8604 | 1231626.7257
34 | 2693252.2218 | 1231648.486
35 | 2693175.931 | 1231667.2632
36 | 2693179.5955 | 1231707.3719
37 | 2693153.8424 | 1231736.0332
38 | 2693128.4612 | 1231624.6955
39 | 2693147.3102 | 1231643.9606
40 | 2693123.1413 | 1231613.0415
41 | 2693149.2398 | 1231645.9328
42 | 2693102.3579 | 1231635.7233
43 | 2693131.9981 | 1231602.99
44 | 2693160.9838 | 1231656.0615
45 | 2693090.6126 | 1231648.5414
46 | 2693167.7123 | 1231661.104
47 | 2693074.4954 | 1231666.1307
48 | 2693134.8436 | 1231750.5678
49 | 2693112.1271 | 1231699.6425
50 | 2693080.7608 | 1231708.9692
51 | 2693124.9784 | 1231695.8224
52 | 2693123.2694 | 1231762.4067
53 | 2693133.2547 | 1231693.3622
54 | 2693125.686 | 1231695.612
55 | 2693079.452 | 1231706.5409
56 | 2693113.661 | 1231752.3906
57 | 2693045.2881 | 1231745.9318
58 | 2693026.8849 | 1231746.8311
59 | 2693060.485 | 1231681.4209
60 | 2693051.6481 | 1231692.4127
61 | 2693039.218 | 1231707.1435
62 | 2693114.3657 | 1231770.9704
63 | 2693255.2507 | 1231638.5579
64 | 2693256.5058 | 1231634.4439
65 | 2693022.423 | 1231727.047
66 | 2693009.6994 | 1231714.9668
67 | 2692980.9729 | 1231687.6926
68 | 2692974.0108 | 1231691.9658
69 | 2692997.1344 | 1231670.262
70 | 2693210.4179 | 1231692.2328

## line_std_types
| c_nf_per_km | r_ohm_per_km | x_ohm_per_km | max_i_ka | type | q_mm2 | alpha | voltage_rating
NAYY 4x50 SE | 210 | 0.642 | 0.083 | 0.142 | cs | 50 | 0.00403 | LV
NAYY 4x120 SE | 264 | 0.225 | 0.08 | 0.242 | cs | 120 | 0.00403 | LV
NAYY 4x150 SE | 261 | 0.208 | 0.08 | 0.27 | cs | 150 | 0.00403 | LV
NA2XS2Y 1x95 RM/25 12/20 kV | 216 | 0.313 | 0.132 | 0.252 | cs | 95 | 0.00403 | MV
NA2XS2Y 1x185 RM/25 12/20 kV | 273 | 0.161 | 0.117 | 0.362 | cs | 185 | 0.00403 | MV
NA2XS2Y 1x240 RM/25 12/20 kV | 304 | 0.122 | 0.112 | 0.421 | cs | 240 | 0.00403 | MV
NA2XS2Y 1x95 RM/25 6/10 kV | 315 | 0.313 | 0.123 | 0.249 | cs | 95 | 0.00403 | MV
NA2XS2Y 1x185 RM/25 6/10 kV | 406 | 0.161 | 0.11 | 0.358 | cs | 185 | 0.00403 | MV
NA2XS2Y 1x240 RM/25 6/10 kV | 456 | 0.122 | 0.105 | 0.416 | cs | 240 | 0.00403 | MV
NA2XS2Y 1x150 RM/25 12/20 kV | 250 | 0.206 | 0.116 | 0.319 | cs | 150 | 0.00403 | MV
NA2XS2Y 1x120 RM/25 12/20 kV | 230 | 0.253 | 0.119 | 0.283 | cs | 120 | 0.00403 | MV
NA2XS2Y 1x70 RM/25 12/20 kV | 190 | 0.443 | 0.132 | 0.22 | cs | 70 | 0.00403 | MV
NA2XS2Y 1x150 RM/25 6/10 kV | 360 | 0.206 | 0.11 | 0.315 | cs | 150 | 0.00403 | MV
NA2XS2Y 1x120 RM/25 6/10 kV | 340 | 0.253 | 0.113 | 0.28 | cs | 120 | 0.00403 | MV
NA2XS2Y 1x70 RM/25 6/10 kV | 280 | 0.443 | 0.123 | 0.217 | cs | 70 | 0.00403 | MV
N2XS(FL)2Y 1x120 RM/35 64/110 kV | 112 | 0.153 | 0.166 | 0.366 | cs | 120 | 0.00393 | HV
N2XS(FL)2Y 1x185 RM/35 64/110 kV | 125 | 0.099 | 0.156 | 0.457 | cs | 185 | 0.00393 | HV
N2XS(FL)2Y 1x240 RM/35 64/110 kV | 135 | 0.075 | 0.149 | 0.526 | cs | 240 | 0.00393 | HV
N2XS(FL)2Y 1x300 RM/35 64/110 kV | 144 | 0.06 | 0.144 | 0.588 | cs | 300 | 0.00393 | HV
15-AL1/3-ST1A 0.4 | 11 | 1.8769 | 0.35 | 0.105 | ol | 16 | 0.00403 | LV
24-AL1/4-ST1A 0.4 | 11.25 | 1.2012 | 0.335 | 0.14 | ol | 24 | 0.00403 | LV
48-AL1/8-ST1A 0.4 | 12.2 | 0.5939 | 0.3 | 0.21 | ol | 48 | 0.00403 | LV
94-AL1/15-ST1A 0.4 | 13.2 | 0.306 | 0.29 | 0.35 | ol | 94 | 0.00403 | LV
34-AL1/6-ST1A 10.0 | 9.7 | 0.8342 | 0.36 | 0.17 | ol | 34 | 0.00403 | MV
48-AL1/8-ST1A 10.0 | 10.1 | 0.5939 | 0.35 | 0.21 | ol | 48 | 0.00403 | MV
70-AL1/11-ST1A 10.0 | 10.4 | 0.4132 | 0.339 | 0.29 | ol | 70 | 0.00403 | MV
94-AL1/15-ST1A 10.0 | 10.75 | 0.306 | 0.33 | 0.35 | ol | 94 | 0.00403 | MV
122-AL1/20-ST1A 10.0 | 11.1 | 0.2376 | 0.323 | 0.41 | ol | 122 | 0.00403 | MV
149-AL1/24-ST1A 10.0 | 11.25 | 0.194 | 0.315 | 0.47 | ol | 149 | 0.00403 | MV
34-AL1/6-ST1A 20.0 | 9.15 | 0.8342 | 0.382 | 0.17 | ol | 34 | 0.00403 | MV
48-AL1/8-ST1A 20.0 | 9.5 | 0.5939 | 0.372 | 0.21 | ol | 48 | 0.00403 | MV
70-AL1/11-ST1A 20.0 | 9.7 | 0.4132 | 0.36 | 0.29 | ol | 70 | 0.00403 | MV
94-AL1/15-ST1A 20.0 | 10 | 0.306 | 0.35 | 0.35 | ol | 94 | 0.00403 | MV
122-AL1/20-ST1A 20.0 | 10.3 | 0.2376 | 0.344 | 0.41 | ol | 122 | 0.00403 | MV
149-AL1/24-ST1A 20.0 | 10.5 | 0.194 | 0.337 | 0.47 | ol | 149 | 0.00403 | MV
184-AL1/30-ST1A 20.0 | 10.75 | 0.1571 | 0.33 | 0.535 | ol | 184 | 0.00403 | MV
243-AL1/39-ST1A 20.0 | 11 | 0.1188 | 0.32 | 0.645 | ol | 243 | 0.00403 | MV
48-AL1/8-ST1A 110.0 | 8 | 0.5939 | 0.46 | 0.21 | ol | 48 | 0.00403 | HV
70-AL1/11-ST1A 110.0 | 8.4 | 0.4132 | 0.45 | 0.29 | ol | 70 | 0.00403 | HV
94-AL1/15-ST1A 110.0 | 8.65 | 0.306 | 0.44 | 0.35 | ol | 94 | 0.00403 | HV
122-AL1/20-ST1A 110.0 | 8.5 | 0.2376 | 0.43 | 0.41 | ol | 122 | 0.00403 | HV
149-AL1/24-ST1A 110.0 | 8.75 | 0.194 | 0.41 | 0.47 | ol | 149 | 0.00403 | HV
184-AL1/30-ST1A 110.0 | 8.8 | 0.1571 | 0.4 | 0.535 | ol | 184 | 0.00403 | HV
243-AL1/39-ST1A 110.0 | 9 | 0.1188 | 0.39 | 0.645 | ol | 243 | 0.00403 | HV
305-AL1/39-ST1A 110.0 | 9.2 | 0.0949 | 0.38 | 0.74 | ol | 305 | 0.00403 | HV
490-AL1/64-ST1A 110.0 | 9.75 | 0.059 | 0.37 | 0.96 | ol | 490 | 0.00403 | HV
679-AL1/86-ST1A 110.0 | 9.95 | 0.042 | 0.36 | 1.15 | ol | 679 | 0.00403 | HV
490-AL1/64-ST1A 220.0 | 10 | 0.059 | 0.285 | 0.96 | ol | 490 | 0.00403 | HV
679-AL1/86-ST1A 220.0 | 11.7 | 0.042 | 0.275 | 1.15 | ol | 679 | 0.00403 | HV
490-AL1/64-ST1A 380.0 | 11 | 0.059 | 0.253 | 0.96 | ol | 490 | 0.00403 | HV
679-AL1/86-ST1A 380.0 | 14.6 | 0.042 | 0.25 | 1.15 | ol | 679 | 0.00403 | HV

## trafo_std_types
| i0_percent | pfe_kw | vkr_percent | sn_mva | vn_lv_kv | vn_hv_kv | vk_percent | shift_degree | vector_group | tap_side | tap_neutral | tap_min | tap_max | tap_step_degree | tap_step_percent | tap_phase_shifter
160 MVA 380/110 kV | 0.06 | 60 | 0.25 | 160 | 110 | 380 | 12.2 | 0 | Yy0 | hv | 0 | -9 | 9 | 0 | 1.5 | FALSE
100 MVA 220/110 kV | 0.06 | 55 | 0.26 | 100 | 110 | 220 | 12 | 0 | Yy0 | hv | 0 | -9 | 9 | 0 | 1.5 | FALSE
63 MVA 110/20 kV | 0.04 | 22 | 0.32 | 63 | 20 | 110 | 18 | 150 | YNd5 | hv | 0 | -9 | 9 | 0 | 1.5 | FALSE
40 MVA 110/20 kV | 0.05 | 18 | 0.34 | 40 | 20 | 110 | 16.2 | 150 | YNd5 | hv | 0 | -9 | 9 | 0 | 1.5 | FALSE
25 MVA 110/20 kV | 0.07 | 14 | 0.41 | 25 | 20 | 110 | 12 | 150 | YNd5 | hv | 0 | -9 | 9 | 0 | 1.5 | FALSE
63 MVA 110/10 kV | 0.04 | 22 | 0.32 | 63 | 10 | 110 | 18 | 150 | YNd5 | hv | 0 | -9 | 9 | 0 | 1.5 | FALSE
40 MVA 110/10 kV | 0.05 | 18 | 0.34 | 40 | 10 | 110 | 16.2 | 150 | YNd5 | hv | 0 | -9 | 9 | 0 | 1.5 | FALSE
25 MVA 110/10 kV | 0.07 | 14 | 0.41 | 25 | 10 | 110 | 12 | 150 | YNd5 | hv | 0 | -9 | 9 | 0 | 1.5 | FALSE
0.25 MVA 20/0.4 kV | 0.32 | 0.8 | 1.44 | 0.25 | 0.4 | 20 | 6 | 150 | Yzn5 | hv | 0 | -2 | 2 | 0 | 2.5 | FALSE
0.4 MVA 20/0.4 kV | 0.3375 | 1.35 | 1.425 | 0.4 | 0.4 | 20 | 6 | 150 | Dyn5 | hv | 0 | -2 | 2 | 0 | 2.5 | FALSE
0.63 MVA 20/0.4 kV | 0.2619 | 1.65 | 1.206 | 0.63 | 0.4 | 20 | 6 | 150 | Dyn5 | hv | 0 | -2 | 2 | 0 | 2.5 | FALSE
0.25 MVA 10/0.4 kV | 0.24 | 0.6 | 1.2 | 0.25 | 0.4 | 10 | 4 | 150 | Dyn5 | hv | 0 | -2 | 2 | 0 | 2.5 | FALSE
0.4 MVA 10/0.4 kV | 0.2375 | 0.95 | 1.325 | 0.4 | 0.4 | 10 | 4 | 150 | Dyn5 | hv | 0 | -2 | 2 | 0 | 2.5 | FALSE
0.63 MVA 10/0.4 kV | 0.1873 | 1.18 | 1.0794 | 0.63 | 0.4 | 10 | 4 | 150 | Dyn5 | hv | 0 | -2 | 2 | 0 | 2.5 | FALSE

## trafo3w_std_types
| sn_hv_mva | sn_mv_mva | sn_lv_mva | vn_hv_kv | vn_mv_kv | vn_lv_kv | vk_hv_percent | vk_mv_percent | vk_lv_percent | vkr_hv_percent | vkr_mv_percent | vkr_lv_percent | pfe_kw | i0_percent | shift_mv_degree | shift_lv_degree | vector_group | tap_side | tap_neutral | tap_min | tap_max | tap_step_percent
63/25/38 MVA 110/20/10 kV | 63 | 25 | 38 | 110 | 20 | 10 | 10.4 | 10.4 | 10.4 | 0.28 | 0.32 | 0.35 | 35 | 0.89 | 0 | 0 | YN0yn0yn0 | hv | 0 | -10 | 10 | 1.2
63/25/38 MVA 110/10/10 kV | 63 | 25 | 38 | 110 | 10 | 10 | 10.4 | 10.4 | 10.4 | 0.28 | 0.32 | 0.35 | 35 | 0.89 | 0 | 0 | YN0yn0yn0 | hv | 0 | -10 | 10 | 1.2

## fuse_std_types
| fuse_type | i_rated_a | t_avg | t_min | t_total | x_avg | x_min | x_total
HV 100A | HV 100A | 100 | 0 | [10.0, 3.64, 0.854, 0.281, 0.1, 0.0531, 0.022, 0.01] | [10.0, 4.267, 1.21, 0.403, 0.1, 0.058, 0.022, 0.01] | 0 | [300.0, 350.0, 450.0, 550.0, 700.0, 850.0, 1200.0, 1752.0] | [600.0, 700.0, 900.0, 1150.0, 1665.0, 2000.0, 3000.0, 4313.0]
HV 10A | HV 10A | 10 | 0 | [10.0, 1675.0, 0.344, 0.156, 0.1, 0.0417, 0.0171, 0.01] | [10.0, 1.3, 0.3, 0.155, 0.1, 0.0555, 0.023, 0.01] | 0 | [30.0, 32.0, 35.0, 37.0, 39.0, 50.0, 70.0, 88.0] | [60.0, 70.0, 80.0, 87.0, 94.0, 110.0, 150.0, 216.0]
HV 125A | HV 125A | 125 | 0 | [10.0, 1.82, 0.344, 0.1, 0.0467, 0.0269, 0.01] | [10.0, 2.478, 0.426, 0.1, 0.0427, 0.0211, 0.01] | 0 | [375.0, 500.0, 700.0, 925.0, 1200.0, 1500.0, 2341.0] | [750.0, 1000.0, 1500.0, 2200.0, 3000.0, 4000.0, 5765.0]
HV 160A | HV 160A | 160 | 0 | [10.0, 4.15, 1.03, 0.198, 0.1, 0.051, 0.0172, 0.01] | [10.0, 2.3, 0.734, 0.274, 0.1, 0.046, 0.0177, 0.01] | 0 | [480.0, 550.0, 700.0, 1000.0, 1260.0, 1600.0, 2500.0, 3227.0] | [960.0, 1300.0, 1700.0, 2200.0, 2996.0, 4000.0, 6000.0, 7946.0]
HV 16A | HV 16A | 16 | 0 | [10.0, 0.352, 0.164, 0.1, 0.0649, 0.0342, 0.01] | [10.0, 2.34, 0.722, 0.181, 0.1, 0.055, 0.0296, 0.01] | 0 | [48.0, 60.0, 65.0, 71.0, 80.0, 100.0, 162.0] | [96.0, 110.0, 125.0, 150.0, 168.0, 200.0, 250.0, 398.0]
HV 200A | HV 200A | 200 | 0 | [10.0, 4.267, 1.21, 0.403, 0.1, 0.058, 0.022, 0.01] | [10.0, 3.73, 1.654, 0.328, 0.1, 0.0531, 0.019, 0.01] | 0 | [600.0, 700.0, 900.0, 1150.0, 1665.0, 2000.0, 3000.0, 4313.0] | [1200.0, 1500.0, 1800.0, 2700.0, 3960.0, 5000.0, 7500.0, 10620.0]
HV 20A | HV 20A | 20 | 0 | [10.0, 1.3, 0.3, 0.155, 0.1, 0.0555, 0.023, 0.01] | [10.0, 1.3, 0.161, 0.1, 0.0611, 0.0399, 0.0141, 0.01] | 0 | [60.0, 70.0, 80.0, 87.0, 94.0, 110.0, 150.0, 216.0] | [120.0, 150.0, 200.0, 223.0, 260.0, 300.0, 450.0, 532.0]
HV 25A | HV 25A | 25 | 0 | [10.0, 2.512, 0.833, 0.299, 0.1, 0.0372, 0.0223, 0.01] | [10.0, 3.125, 0.597, 0.198, 0.1, 0.0378, 0.022, 0.01] | 0 | [75.0, 82.0, 90.0, 100.0, 124.0, 170.0, 200.0, 289.0] | [150.0, 170.0, 210.0, 250.0, 294.0, 400.0, 500.0, 711.0]
HV 31.5A | HV 31.5A | 31.5 | 0 | [10.0, 2.34, 0.722, 0.181, 0.1, 0.055, 0.0296, 0.01] | [10.0, 2.84, 0.368, 0.164, 0.1, 0.0621, 0.0378, 0.0195, 0.01] | 0 | [95.0, 110.0, 125.0, 150.0, 165.0, 200.0, 250.0, 390.0] | [189.0, 220.0, 300.0, 350.0, 393.0, 450.0, 530.0, 700.0, 960.0]
HV 40A | HV 40A | 40 | 0 | [10.0, 1.3, 0.161, 0.1, 0.0611, 0.0399, 0.0141, 0.01] | [10.0, 2.05, 0.369, 0.198, 0.1, 0.051, 0.0298, 0.01] | 0 | [120.0, 150.0, 200.0, 223.0, 260.0, 300.0, 450.0, 532.0] | [240.0, 300.0, 400.0, 450.0, 530.0, 650.0, 800.0, 1311.0]
HV 50A | HV 50A | 50 | 0 | [10.0, 3.215, 0.597, 0.198, 0.1, 0.0378, 0.022, 0.01] | [10.0, 3.64, 0.854, 0.281, 0.1, 0.0531, 0.022, 0.01] | 0 | [150.0, 170.0, 210.0, 250.0, 294.0, 400.0, 500.0, 711.0] | [300.0, 350.0, 450.0, 550.0, 700.0, 850.0, 1200.0, 1752.0]
HV 6.3A | HV 6.3A | 6.3 | 0 | [10.0, 1.39, 0.344, 0.168, 0.1, 0.056, 0.0263, 0.01] | [10.0, 1.711, 0.516, 0.198, 0.1, 0.0634, 0.0303, 0.01] | 0 | [19.0, 19.5, 20.4, 20.8, 22.0, 25.0, 32.0, 48.0] | [38.0, 40.0, 43.0, 48.0, 53.0, 60.0, 75.0, 118.0]
HV 63A | HV 63A | 63 | 0 | [10.0, 2.84, 0.368, 0.164, 0.1, 0.0621, 0.0378, 0.0195, 0.01] | [10.0, 1.82, 0.344, 0.1, 0.0467, 0.0269, 0.01] | 0 | [189.0, 220.0, 300.0, 350.0, 393.0, 450.0, 530.0, 700.0, 961.0] | [378.0, 500.0, 700.0, 934.0, 1200.0, 1500.0, 2366.0]
HV 80A | HV 80A | 80 | 0 | [10.0, 2.05, 0.369, 0.198, 0.1, 0.051, 0.0298, 0.01] | [10.0, 4.15, 1.03, 0.198, 0.1, 0.051, 0.0172, 0.01] | 0 | [240.0, 300.0, 400.0, 450.0, 530.0, 650.0, 800.0, 1311.0] | [480.0, 550.0, 700.0, 1000.0, 1260.0, 1600.0, 2500.0, 3227.0]
Siemens NH-1-100 | Siemens NH-1-100 | 100 | [5400.0, 2000.0, 400.0, 20.0, 1.0, 0.2, 0.012, 0.004] | 0 | 0 | [150.0, 190.0, 250.0, 430.0, 900.0, 1250.0, 2700.0, 3600.0] | 0 | 0
Siemens NH-1-125 | Siemens NH-1-125 | 125 | [4800.0, 120.0, 7.0, 0.1, 0.004] | 0 | 0 | [180.0, 400.0, 740.0, 2000.0, 4250.0] | 0 | 0
Siemens NH-1-16 | Siemens NH-1-16 | 16 | [4000.0, 400.0, 2.0, 0.1, 0.04, 0.01] | 0 | 0 | [26.0, 35.0, 75.0, 150.0, 200.0, 300.0] | 0 | 0
Siemens NH-1-160 | Siemens NH-1-160 | 160 | [4800.0, 120.0, 7.0, 0.1, 0.004] | 0 | 0 | [210.0, 500.0, 900.0, 2300.0, 5000.0] | 0 | 0
Siemens NH-1-25 | Siemens NH-1-25 | 25 | [4000.0, 1000.0, 10.0, 0.2, 0.02, 0.01] | 0 | 0 | [40.0, 50.0, 100.0, 210.0, 400.0, 500.0] | 0 | 0
Siemens NH-1-50 | Siemens NH-1-50 | 50 | [4000.0, 40.0, 4.0, 1.0, 0.02, 0.01] | 0 | 0 | [86.0, 200.0, 300.0, 400.0, 1000.0, 1280.0] | 0 | 0
Siemens NH-1-63 | Siemens NH-1-63 | 63 | [4000.0, 100.0, 10.0, 2.0, 0.04, 0.01] | 0 | 0 | [100.0, 200.0, 300.0, 400.0, 1000.0, 1500.0] | 0 | 0
Siemens NH-1-80 | Siemens NH-1-80 | 80 | [4800.0, 120.0, 7.0, 0.1, 0.01] | 0 | 0 | [150.58, 250.0, 450.0, 1150.0, 2470.0] | 0 | 0
Siemens NH-2-1000 | Siemens NH-2-1000 | 1000 | [4800.0, 120.0, 7.0, 0.1, 0.004] | 0 | 0 | [1900.0, 3500.0, 8400.0, 24000.0, 52000.0] | 0 | 0
Siemens NH-2-200 | Siemens NH-2-200 | 200 | [4800.0, 120.0, 7.0, 0.1, 0.004] | 0 | 0 | [280.0, 650.0, 1200.0, 3000.0, 7000.0] | 0 | 0
Siemens NH-2-224 | Siemens NH-2-224 | 224 | [4800.0, 120.0, 7.0, 0.2, 0.04, 0.004] | 0 | 0 | [400.0, 750.0, 1453.0, 3025.0, 4315.0, 7600.0] | 0 | 0
Siemens NH-2-250 | Siemens NH-2-250 | 250 | [4800.0, 120.0, 7.0, 0.1, 0.004] | 0 | 0 | [450.0, 800.0, 1650.0, 4000.0, 8500.0] | 0 | 0
Siemens NH-2-315 | Siemens NH-2-315 | 315 | [4800.0, 120.0, 7.0, 0.1, 0.004] | 0 | 0 | [550.0, 920.0, 1900.0, 5000.0, 11000.0] | 0 | 0
Siemens NH-2-355 | Siemens NH-2-355 | 355 | [4800.0, 120.0, 6.0, 0.1, 0.004] | 0 | 0 | [650.0, 1116.27, 2350.0, 5840.0, 12790.0] | 0 | 0
Siemens NH-2-400 | Siemens NH-2-400 | 400 | [4800.0, 120.0, 7.0, 0.1, 0.004] | 0 | 0 | [720.0, 1350.0, 2800.0, 6500.0, 15000.0] | 0 | 0
Siemens NH-2-425 | Siemens NH-2-425 | 425 | [4800.0, 120.0, 7.0, 0.1, 0.004] | 0 | 0 | [850.0, 1500.0, 3050.0, 7500.0, 16500.0] | 0 | 0
Siemens NH-2-630 | Siemens NH-2-630 | 630 | [4800.0, 120.0, 7.0, 0.1, 0.004] | 0 | 0 | [1200.0, 2000.0, 4800.0, 12000.0, 26000.0] | 0 | 0

## dtypes
| element | column | dtype
0 | bus | name | object
1 | bus | vn_kv | float64
2 | bus | type | object
3 | bus | zone | object
4 | bus | in_service | bool
5 | load | name | object
6 | load | bus | uint32
7 | load | p_mw | float64
8 | load | q_mvar | float64
9 | load | const_z_percent | float64
10 | load | const_i_percent | float64
11 | load | sn_mva | float64
12 | load | scaling | float64
13 | load | in_service | bool
14 | load | type | object
15 | ext_grid | name | object
16 | ext_grid | bus | uint32
17 | ext_grid | vm_pu | float64
18 | ext_grid | va_degree | float64
19 | ext_grid | slack_weight | float64
20 | ext_grid | in_service | bool
21 | line | name | object
22 | line | std_type | object
23 | line | from_bus | uint32
24 | line | to_bus | uint32
25 | line | length_km | float64
26 | line | r_ohm_per_km | float64
27 | line | x_ohm_per_km | float64
28 | line | c_nf_per_km | float64
29 | line | g_us_per_km | float64
30 | line | max_i_ka | float64
31 | line | df | float64
32 | line | parallel | uint32
33 | line | type | object
34 | line | in_service | bool
35 | trafo | name | object
36 | trafo | std_type | object
37 | trafo | hv_bus | uint32
38 | trafo | lv_bus | uint32
39 | trafo | sn_mva | float64
40 | trafo | vn_hv_kv | float64
41 | trafo | vn_lv_kv | float64
42 | trafo | vk_percent | float64
43 | trafo | vkr_percent | float64
44 | trafo | pfe_kw | float64
45 | trafo | i0_percent | float64
46 | trafo | shift_degree | float64
47 | trafo | tap_side | object
48 | trafo | tap_neutral | int32
49 | trafo | tap_min | int32
50 | trafo | tap_max | int32
51 | trafo | tap_step_percent | float64
52 | trafo | tap_step_degree | float64
53 | trafo | tap_pos | int32
54 | trafo | tap_phase_shifter | bool
55 | trafo | parallel | uint32
56 | trafo | df | float64
57 | trafo | in_service | bool
58 | line_geodata | coords | object
59 | bus_geodata | x | float64
60 | bus_geodata | y | float64
61 | bus_geodata | coords | object

## parameters
| version | format_version | converged | OPF_converged | name | f_hz | sn_mva
0 | 2.14.6 | 2.14.0 | FALSE | FALSE |  | 50 | 1