## bus
| name | vn_kv | type | zone | in_service
0 | bus_LV_2937-11_0_4_node_0 | 0.4 | n |  | TRUE
1 | bus_LV_2937-11_0_4_node_1 | 0.4 | n |  | TRUE
2 | bus_LV_2937-11_0_4_node_2 | 0.4 | n |  | TRUE
3 | bus_LV_2937-11_0_4_node_3 | 0.4 | n |  | TRUE
4 | bus_LV_2937-11_0_4_node_4 | 0.4 | n |  | TRUE
5 | bus_LV_2937-11_0_4_node_5 | 0.4 | n |  | TRUE
6 | bus_LV_2937-11_0_4_node_6 | 0.4 | n |  | TRUE
7 | bus_LV_2937-11_0_4_node_81 | 0.4 | n |  | TRUE
8 | bus_LV_2937-11_0_4_node_85 | 0.4 | n |  | TRUE
9 | bus_LV_2937-11_0_4_node_76 | 0.4 | n |  | TRUE
10 | bus_LV_2937-11_0_4_node_7 | 0.4 | n |  | TRUE
11 | bus_LV_2937-11_0_4_node_11 | 0.4 | n |  | TRUE
12 | bus_LV_2937-11_0_4_node_34 | 0.4 | n |  | TRUE
13 | bus_LV_2937-11_0_4_node_10 | 0.4 | n |  | TRUE
14 | bus_LV_2937-11_0_4_node_55 | 0.4 | n |  | TRUE
15 | bus_LV_2937-11_0_4_node_68 | 0.4 | n |  | TRUE
16 | bus_LV_2937-11_0_4_node_73 | 0.4 | n |  | TRUE
17 | bus_LV_2937-11_0_4_node_77 | 0.4 | n |  | TRUE
18 | bus_LV_2937-11_0_4_node_13 | 0.4 | n |  | TRUE
19 | bus_LV_2937-11_0_4_node_22 | 0.4 | n |  | TRUE
20 | bus_LV_2937-11_0_4_node_20 | 0.4 | n |  | TRUE
21 | bus_LV_2937-11_0_4_node_14 | 0.4 | n |  | TRUE
22 | bus_LV_2937-11_0_4_node_44 | 0.4 | n |  | TRUE
23 | bus_LV_2937-11_0_4_node_46 | 0.4 | n |  | TRUE
24 | bus_LV_2937-11_0_4_node_18 | 0.4 | n |  | TRUE
25 | bus_LV_2937-11_0_4_node_19 | 0.4 | n |  | TRUE
26 | bus_LV_2937-11_0_4_node_17 | 0.4 | n |  | TRUE
27 | bus_LV_2937-11_0_4_node_75 | 0.4 | n |  | TRUE
28 | bus_LV_2937-11_0_4_node_35 | 0.4 | n |  | TRUE
29 | bus_LV_2937-11_0_4_node_33 | 0.4 | n |  | TRUE
30 | bus_LV_2937-11_0_4_node_41 | 0.4 | n |  | TRUE
31 | bus_LV_2937-11_0_4_node_42 | 0.4 | n |  | TRUE
32 | bus_LV_2937-11_0_4_node_74 | 0.4 | n |  | TRUE
33 | bus_LV_2937-11_0_4_node_72 | 0.4 | n |  | TRUE
34 | bus_LV_2937-11_0_4_node_56 | 0.4 | n |  | TRUE
35 | bus_LV_2937-11_0_4_node_54 | 0.4 | n |  | TRUE
36 | bus_LV_2937-11_0_4_node_69 | 0.4 | n |  | TRUE
37 | bus_LV_2937-11_0_4_node_78 | 0.4 | n |  | TRUE
38 | bus_LV_2937-11_0_4_node_32 | 0.4 | n |  | TRUE
39 | bus_LV_2937-11_0_4_node_21 | 0.4 | n |  | TRUE
40 | bus_LV_2937-11_0_4_node_47 | 0.4 | n |  | TRUE
41 | bus_LV_2937-11_0_4_node_84 | 0.4 | n |  | TRUE
42 | bus_LV_2937-11_0_4_node_83 | 0.4 | n |  | TRUE
43 | bus_LV_2937-11_0_4_node_16 | 0.4 | n |  | TRUE
44 | bus_LV_2937-11_0_4_node_59 | 0.4 | n |  | TRUE
45 | bus_LV_2937-11_0_4_node_60 | 0.4 | n |  | TRUE
46 | bus_LV_2937-11_0_4_node_24 | 0.4 | n |  | TRUE
47 | bus_LV_2937-11_0_4_node_25 | 0.4 | n |  | TRUE
48 | bus_LV_2937-11_0_4_node_36 | 0.4 | n |  | TRUE
49 | bus_LV_2937-11_0_4_node_58 | 0.4 | n |  | TRUE
50 | bus_LV_2937-11_0_4_node_70 | 0.4 | n |  | TRUE
51 | bus_LV_2937-11_0_4_node_31 | 0.4 | n |  | TRUE
52 | bus_LV_2937-11_0_4_node_71 | 0.4 | n |  | TRUE
53 | bus_LV_2937-11_0_4_node_30 | 0.4 | n |  | TRUE
54 | bus_LV_2937-11_0_4_node_57 | 0.4 | n |  | TRUE
55 | bus_LV_2937-11_0_4_node_26 | 0.4 | n |  | TRUE
56 | bus_LV_2937-11_0_4_node_27 | 0.4 | n |  | TRUE
57 | bus_LV_2937-11_0_4_node_28 | 0.4 | n |  | TRUE
58 | bus_LV_2937-11_0_4_node_29 | 0.4 | n |  | TRUE
59 | bus_LV_2937-11_0_4_node_37 | 0.4 | n |  | TRUE
60 | bus_LV_2937-11_0_4_node_38 | 0.4 | n |  | TRUE
61 | bus_LV_2937-11_0_4_node_39 | 0.4 | n |  | TRUE
62 | bus_LV_2937-11_0_4_node_40 | 0.4 | n |  | TRUE
63 | bus_LV_2937-11_0_4_node_45 | 0.4 | n |  | TRUE
64 | bus_LV_2937-11_0_4_node_43 | 0.4 | n |  | TRUE
65 | bus_LV_2937-11_0_4_node_48 | 0.4 | n |  | TRUE
66 | bus_LV_2937-11_0_4_node_49 | 0.4 | n |  | TRUE
67 | bus_LV_2937-11_0_4_node_50 | 0.4 | n |  | TRUE
68 | bus_LV_2937-11_0_4_node_51 | 0.4 | n |  | TRUE
69 | bus_LV_2937-11_0_4_node_52 | 0.4 | n |  | TRUE
70 | bus_LV_2937-11_0_4_node_53 | 0.4 | n |  | TRUE
71 | bus_LV_2937-11_0_4_node_61 | 0.4 | n |  | TRUE
72 | bus_LV_2937-11_0_4_node_67 | 0.4 | n |  | TRUE
73 | bus_LV_2937-11_0_4_node_66 | 0.4 | n |  | TRUE
74 | bus_LV_2937-11_0_4_node_63 | 0.4 | n |  | TRUE
75 | bus_LV_2937-11_0_4_node_64 | 0.4 | n |  | TRUE
76 | bus_LV_2937-11_0_4_node_65 | 0.4 | n |  | TRUE
77 | bus_LV_2937-11_0_4_node_79 | 0.4 | n |  | TRUE
78 | bus_LV_2937-11_0_4_node_80 | 0.4 | n |  | TRUE
79 | bus_MV_391_0_node_156 | 20 | n |  | TRUE

## load
| name | bus | p_mw | q_mvar | const_z_percent | const_i_percent | sn_mva | scaling | in_service | type
0 | LV_2937-11_0_4_load_0 | 0 | 0.0053728 | 0.0013466 | 0 | 0 |  | 1 | TRUE | wye
1 | LV_2937-11_0_4_load_1 | 1 | 0.0019538 | 0.00048968 | 0 | 0 |  | 1 | TRUE | wye
2 | LV_2937-11_0_4_load_3 | 3 | 0.0012486 | 0.00031292 | 0 | 0 |  | 1 | TRUE | wye
3 | LV_2937-11_0_4_load_81 | 7 | 0.015445 | 0.0038708 | 0 | 0 |  | 1 | TRUE | wye
4 | LV_2937-11_0_4_load_85 | 8 | 0.0128 | 0.0032079 | 0 | 0 |  | 1 | TRUE | wye
5 | LV_2937-11_0_4_load_76 | 9 | 0.0087149 | 0.0021841 | 0 | 0 |  | 1 | TRUE | wye
6 | LV_2937-11_0_4_load_68 | 15 | 0.021746 | 0.0054501 | 0 | 0 |  | 1 | TRUE | wye
7 | LV_2937-11_0_4_load_73 | 16 | 0.0029737 | 0.00074528 | 0 | 0 |  | 1 | TRUE | wye
8 | LV_2937-11_0_4_load_22 | 19 | 0.0094697 | 0.0023733 | 0 | 0 |  | 1 | TRUE | wye
9 | LV_2937-11_0_4_load_20 | 20 | 0.0019294 | 0.00048355 | 0 | 0 |  | 1 | TRUE | wye
10 | LV_2937-11_0_4_load_44 | 22 | 0.015194 | 0.0038079 | 0 | 0 |  | 1 | TRUE | wye
11 | LV_2937-11_0_4_load_46 | 23 | 0.0087944 | 0.0022041 | 0 | 0 |  | 1 | TRUE | wye
12 | LV_2937-11_0_4_load_75 | 27 | 0.012416 | 0.0031118 | 0 | 0 |  | 1 | TRUE | wye
13 | LV_2937-11_0_4_load_35 | 28 | 0.0079072 | 0.0019817 | 0 | 0 |  | 1 | TRUE | wye
14 | LV_2937-11_0_4_load_33 | 29 | 0.0056259 | 0.00141 | 0 | 0 |  | 1 | TRUE | wye
15 | LV_2937-11_0_4_load_41 | 30 | 0.0049917 | 0.001251 | 0 | 0 |  | 1 | TRUE | wye
16 | LV_2937-11_0_4_load_74 | 32 | 0.0029817 | 0.0007473 | 0 | 0 |  | 1 | TRUE | wye
17 | LV_2937-11_0_4_load_72 | 33 | 0.0029014 | 0.00072717 | 0 | 0 |  | 1 | TRUE | wye
18 | LV_2937-11_0_4_load_56 | 34 | 0.019271 | 0.0048297 | 0 | 0 |  | 1 | TRUE | wye
19 | LV_2937-11_0_4_load_54 | 35 | 0.042916 | 0.010756 | 0 | 0 |  | 1 | TRUE | wye
20 | LV_2937-11_0_4_load_69 | 36 | 0.0019757 | 0.00049516 | 0 | 0 |  | 1 | TRUE | wye
21 | LV_2937-11_0_4_load_78 | 37 | 0.0039656 | 0.00099386 | 0 | 0 |  | 1 | TRUE | wye
22 | LV_2937-11_0_4_load_32 | 38 | 0.010767 | 0.0026984 | 0 | 0 |  | 1 | TRUE | wye
23 | LV_2937-11_0_4_load_47 | 40 | 0.0050655 | 0.0012695 | 0 | 0 |  | 1 | TRUE | wye
24 | LV_2937-11_0_4_load_84 | 41 | 0.0025373 | 0.00063591 | 0 | 0 |  | 1 | TRUE | wye
25 | LV_2937-11_0_4_load_83 | 42 | 0.0029631 | 0.00074263 | 0 | 0 |  | 1 | TRUE | wye
26 | LV_2937-11_0_4_load_16 | 43 | 0.0059901 | 0.0015012 | 0 | 0 |  | 1 | TRUE | wye
27 | LV_2937-11_0_4_load_59 | 44 | 0.011796 | 0.0029564 | 0 | 0 |  | 1 | TRUE | wye
28 | LV_2937-11_0_4_load_60 | 45 | 0.0021253 | 0.00053264 | 0 | 0 |  | 1 | TRUE | wye
29 | LV_2937-11_0_4_load_24 | 46 | 0.0016848 | 0.00042224 | 0 | 0 |  | 1 | TRUE | wye
30 | LV_2937-11_0_4_load_36 | 48 | 0.0028749 | 0.00072053 | 0 | 0 |  | 1 | TRUE | wye
31 | LV_2937-11_0_4_load_70 | 50 | 0.0034227 | 0.0008578 | 0 | 0 |  | 1 | TRUE | wye
32 | LV_2937-11_0_4_load_31 | 51 | 0.0040923 | 0.0010256 | 0 | 0 |  | 1 | TRUE | wye
33 | LV_2937-11_0_4_load_71 | 52 | 0.0026828 | 0.00067237 | 0 | 0 |  | 1 | TRUE | wye
34 | LV_2937-11_0_4_load_30 | 53 | 0.0011895 | 0.00029812 | 0 | 0 |  | 1 | TRUE | wye
35 | LV_2937-11_0_4_load_57 | 54 | 0.012046 | 0.003019 | 0 | 0 |  | 1 | TRUE | wye
36 | LV_2937-11_0_4_load_26 | 55 | 0.0026989 | 0.0006764 | 0 | 0 |  | 1 | TRUE | wye
37 | LV_2937-11_0_4_load_27 | 56 | 0.0025275 | 0.00063345 | 0 | 0 |  | 1 | TRUE | wye
38 | LV_2937-11_0_4_load_28 | 57 | 0.0050177 | 0.0012575 | 0 | 0 |  | 1 | TRUE | wye
39 | LV_2937-11_0_4_load_29 | 58 | 0.0030684 | 0.000769 | 0 | 0 |  | 1 | TRUE | wye
40 | LV_2937-11_0_4_load_37 | 59 | 0.0055471 | 0.0013902 | 0 | 0 |  | 1 | TRUE | wye
41 | LV_2937-11_0_4_load_38 | 60 | 0.04221 | 0.010579 | 0 | 0 |  | 1 | TRUE | wye
42 | LV_2937-11_0_4_load_39 | 61 | 0.0092768 | 0.002325 | 0 | 0 |  | 1 | TRUE | wye
43 | LV_2937-11_0_4_load_40 | 62 | 0.0033534 | 0.00084043 | 0 | 0 |  | 1 | TRUE | wye
44 | LV_2937-11_0_4_load_45 | 63 | 0.0023917 | 0.0005994 | 0 | 0 |  | 1 | TRUE | wye
45 | LV_2937-11_0_4_load_43 | 64 | 0.0044891 | 0.0011251 | 0 | 0 |  | 1 | TRUE | wye
46 | LV_2937-11_0_4_load_48 | 65 | 0.044512 | 0.011156 | 0 | 0 |  | 1 | TRUE | wye
47 | LV_2937-11_0_4_load_49 | 66 | 0.014241 | 0.0035692 | 0 | 0 |  | 1 | TRUE | wye
48 | LV_2937-11_0_4_load_50 | 67 | 0.012584 | 0.0031537 | 0 | 0 |  | 1 | TRUE | wye
49 | LV_2937-11_0_4_load_51 | 68 | 0.0048883 | 0.0012251 | 0 | 0 |  | 1 | TRUE | wye
50 | LV_2937-11_0_4_load_52 | 69 | 0.015608 | 0.0039116 | 0 | 0 |  | 1 | TRUE | wye
51 | LV_2937-11_0_4_load_53 | 70 | 0.0037139 | 0.0009308 | 0 | 0 |  | 1 | TRUE | wye
52 | LV_2937-11_0_4_load_67 | 72 | 0.0021182 | 0.00053086 | 0 | 0 |  | 1 | TRUE | wye
53 | LV_2937-11_0_4_load_66 | 73 | 0.0024993 | 0.00062638 | 0 | 0 |  | 1 | TRUE | wye
54 | LV_2937-11_0_4_load_63 | 74 | 0.0018307 | 0.00045881 | 0 | 0 |  | 1 | TRUE | wye
55 | LV_2937-11_0_4_load_64 | 75 | 0.00244 | 0.00061153 | 0 | 0 |  | 1 | TRUE | wye
56 | LV_2937-11_0_4_load_65 | 76 | 0.0015595 | 0.00039084 | 0 | 0 |  | 1 | TRUE | wye
57 | LV_2937-11_0_4_load_79 | 77 | 0.01328 | 0.0033282 | 0 | 0 |  | 1 | TRUE | wye
58 | LV_2937-11_0_4_load_80 | 78 | 0.00244 | 0.00061153 | 0 | 0 |  | 1 | TRUE | wye

## ext_grid
| name | bus | vm_pu | va_degree | slack_weight | in_service
0 |  | 70 | 1 | 0 | 1 | TRUE

## line
| name | std_type | from_bus | to_bus | length_km | r_ohm_per_km | x_ohm_per_km | c_nf_per_km | g_us_per_km | max_i_ka | df | parallel | type | in_service
0 | LV_2937-11_0_4_line_0 |  | 0 | 1 | 0.018594 | 0.125 | 0.08 | 261 | 0 | 0.364 | 1 | 1 | cs | TRUE
1 | LV_2937-11_0_4_line_1 |  | 0 | 2 | 0.022233 | 0.125 | 0.08 | 261 | 0 | 0.364 | 1 | 1 | cs | TRUE
2 | LV_2937-11_0_4_line_2 |  | 1 | 3 | 0.025494 | 0.125 | 0.08 | 261 | 0 | 0.364 | 1 | 1 | cs | TRUE
3 | LV_2937-11_0_4_line_3 |  | 2 | 4 | 0.007389 | 0.125 | 0.08 | 261 | 0 | 0.364 | 1 | 4 | cs | TRUE
4 | LV_2937-11_0_4_line_4 |  | 2 | 5 | 0.019744 | 0.125 | 0.08 | 261 | 0 | 0.364 | 1 | 2 | cs | TRUE
5 | LV_2937-11_0_4_line_5 |  | 4 | 6 | 0.030852 | 0.125 | 0.08 | 261 | 0 | 0.364 | 1 | 4 | cs | TRUE
6 | LV_2937-11_0_4_line_6 |  | 4 | 7 | 0.046458 | 0.125 | 0.08 | 261 | 0 | 0.364 | 1 | 1 | cs | TRUE
7 | LV_2937-11_0_4_line_7 |  | 5 | 8 | 0.004802 | 0.125 | 0.08 | 261 | 0 | 0.364 | 1 | 1 | cs | TRUE
8 | LV_2937-11_0_4_line_8 |  | 6 | 9 | 0.035724 | 0.125 | 0.08 | 261 | 0 | 0.364 | 1 | 4 | cs | TRUE
9 | LV_2937-11_0_4_line_9 |  | 8 | 24 | 0.0089201 | 0.125 | 0.08 | 261 | 0 | 0.364 | 1 | 1 | cs | TRUE
10 | LV_2937-11_0_4_line_10 |  | 9 | 27 | 0.03811 | 0.125 | 0.08 | 261 | 0 | 0.364 | 1 | 4 | cs | TRUE
11 | LV_2937-11_0_4_line_11 |  | 10 | 11 | 0.023246 | 0.125 | 0.08 | 261 | 0 | 0.364 | 1 | 4 | cs | TRUE
12 | LV_2937-11_0_4_line_12 |  | 10 | 12 | 0.003459 | 0.125 | 0.08 | 261 | 0 | 0.364 | 1 | 4 | cs | TRUE
13 | LV_2937-11_0_4_line_13 |  | 11 | 16 | 0.011566 | 0.125 | 0.08 | 261 | 0 | 0.364 | 1 | 1 | cs | TRUE
14 | LV_2937-11_0_4_line_14 |  | 11 | 17 | 0.005588 | 0.125 | 0.08 | 261 | 0 | 0.364 | 1 | 4 | cs | TRUE
15 | LV_2937-11_0_4_line_15 |  | 12 | 28 | 0.041539 | 0.125 | 0.08 | 261 | 0 | 0.364 | 1 | 1 | cs | TRUE
16 | LV_2937-11_0_4_line_16 |  | 12 | 29 | 0.015895 | 0.125 | 0.08 | 261 | 0 | 0.364 | 1 | 4 | cs | TRUE
17 | LV_2937-11_0_4_line_17 |  | 13 | 14 | 0.005685 | 0.125 | 0.08 | 261 | 0 | 0.364 | 1 | 1 | cs | TRUE
18 | LV_2937-11_0_4_line_18 |  | 13 | 15 | 0.011429 | 0.125 | 0.08 | 261 | 0 | 0.364 | 1 | 1 | cs | TRUE
19 | LV_2937-11_0_4_line_19 |  | 14 | 34 | 0.011584 | 0.125 | 0.08 | 261 | 0 | 0.364 | 1 | 1 | cs | TRUE
20 | LV_2937-11_0_4_line_20 |  | 14 | 35 | 0.016034 | 0.125 | 0.08 | 261 | 0 | 0.364 | 1 | 1 | cs | TRUE
21 | LV_2937-11_0_4_line_21 |  | 15 | 36 | 0.019873 | 0.125 | 0.08 | 261 | 0 | 0.364 | 1 | 1 | cs | TRUE
22 | LV_2937-11_0_4_line_22 |  | 16 | 33 | 0.011202 | 0.125 | 0.08 | 261 | 0 | 0.364 | 1 | 1 | cs | TRUE
23 | LV_2937-11_0_4_line_23 |  | 17 | 37 | 0.037422 | 0.125 | 0.08 | 261 | 0 | 0.364 | 1 | 1 | cs | TRUE
24 | LV_2937-11_0_4_line_24 |  | 17 | 27 | 0.029996 | 0.125 | 0.08 | 261 | 0 | 0.364 | 1 | 4 | cs | TRUE
25 | LV_2937-11_0_4_line_25 |  | 18 | 19 | 0.024143 | 0.125 | 0.08 | 261 | 0 | 0.364 | 1 | 4 | cs | TRUE
26 | LV_2937-11_0_4_line_26 |  | 18 | 20 | 0.030832 | 0.125 | 0.08 | 261 | 0 | 0.364 | 1 | 4 | cs | TRUE
27 | LV_2937-11_0_4_line_27 |  | 19 | 38 | 0.032662 | 0.125 | 0.08 | 261 | 0 | 0.364 | 1 | 4 | cs | TRUE
28 | LV_2937-11_0_4_line_28 |  | 20 | 39 | 0.030342 | 0.125 | 0.08 | 261 | 0 | 0.364 | 1 | 4 | cs | TRUE
29 | LV_2937-11_0_4_line_29 |  | 21 | 22 | 0.018447 | 0.125 | 0.08 | 261 | 0 | 0.364 | 1 | 1 | cs | TRUE
30 | LV_2937-11_0_4_line_30 |  | 21 | 23 | 0.047186 | 0.125 | 0.08 | 261 | 0 | 0.364 | 1 | 1 | cs | TRUE
31 | LV_2937-11_0_4_line_31 |  | 22 | 31 | 0.046451 | 0.125 | 0.08 | 261 | 0 | 0.364 | 1 | 1 | cs | TRUE
32 | LV_2937-11_0_4_line_32 |  | 23 | 40 | 0.035702 | 0.125 | 0.08 | 261 | 0 | 0.364 | 1 | 1 | cs | TRUE
33 | LV_2937-11_0_4_line_33 |  | 24 | 25 | 0.12557 | 0.125 | 0.08 | 261 | 0 | 0.364 | 1 | 1 | cs | TRUE
34 | LV_2937-11_0_4_line_34 |  | 24 | 26 | 0.027111 | 0.125 | 0.08 | 261 | 0 | 0.364 | 1 | 1 | cs | TRUE
35 | LV_2937-11_0_4_line_35 |  | 25 | 44 | 0.06456 | 0.125 | 0.08 | 261 | 0 | 0.364 | 1 | 1 | cs | TRUE
36 | LV_2937-11_0_4_line_36 |  | 26 | 43 | 0.00097598 | 0.125 | 0.08 | 261 | 0 | 0.364 | 1 | 1 | cs | TRUE
37 | LV_2937-11_0_4_line_37 |  | 29 | 51 | 0.03893 | 0.125 | 0.08 | 261 | 0 | 0.364 | 1 | 4 | cs | TRUE
38 | LV_2937-11_0_4_line_38 |  | 30 | 31 | 0.022753 | 0.125 | 0.08 | 261 | 0 | 0.364 | 1 | 1 | cs | TRUE
39 | LV_2937-11_0_4_line_39 |  | 31 | 64 | 0.012018 | 0.125 | 0.08 | 261 | 0 | 0.364 | 1 | 1 | cs | TRUE
40 | LV_2937-11_0_4_line_40 |  | 32 | 33 | 0.010079 | 0.125 | 0.08 | 261 | 0 | 0.364 | 1 | 1 | cs | TRUE
41 | LV_2937-11_0_4_line_41 |  | 34 | 49 | 0.010488 | 0.125 | 0.08 | 261 | 0 | 0.364 | 1 | 1 | cs | TRUE
42 | LV_2937-11_0_4_line_42 |  | 35 | 65 | 0.037444 | 0.125 | 0.08 | 261 | 0 | 0.364 | 1 | 1 | cs | TRUE
43 | LV_2937-11_0_4_line_43 |  | 37 | 77 | 0.013951 | 0.125 | 0.08 | 261 | 0 | 0.364 | 1 | 1 | cs | TRUE
44 | LV_2937-11_0_4_line_44 |  | 38 | 51 | 5.6774e-05 | 0.125 | 0.08 | 261 | 0 | 0.364 | 1 | 4 | cs | TRUE
45 | LV_2937-11_0_4_line_45 |  | 39 | 46 | 0.016673 | 0.125 | 0.08 | 261 | 0 | 0.364 | 1 | 1 | cs | TRUE
46 | LV_2937-11_0_4_line_46 |  | 39 | 47 | 0.048424 | 0.125 | 0.08 | 261 | 0 | 0.364 | 1 | 4 | cs | TRUE
47 | LV_2937-11_0_4_line_47 |  | 41 | 42 | 0.012643 | 0.125 | 0.08 | 261 | 0 | 0.364 | 1 | 1 | cs | TRUE
48 | LV_2937-11_0_4_line_48 |  | 42 | 78 | 0.00059105 | 0.125 | 0.08 | 261 | 0 | 0.364 | 1 | 1 | cs | TRUE
49 | LV_2937-11_0_4_line_49 |  | 44 | 45 | 0.042881 | 0.125 | 0.08 | 261 | 0 | 0.364 | 1 | 1 | cs | TRUE
50 | LV_2937-11_0_4_line_50 |  | 45 | 71 | 0.027709 | 0.125 | 0.08 | 261 | 0 | 0.364 | 1 | 1 | cs | TRUE
51 | LV_2937-11_0_4_line_51 |  | 46 | 48 | 0.0021678 | 0.125 | 0.08 | 261 | 0 | 0.364 | 1 | 1 | cs | TRUE
52 | LV_2937-11_0_4_line_52 |  | 47 | 49 | 0.018406 | 0.125 | 0.08 | 261 | 0 | 0.364 | 1 | 4 | cs | TRUE
53 | LV_2937-11_0_4_line_53 |  | 47 | 50 | 0.011191 | 0.125 | 0.08 | 261 | 0 | 0.364 | 1 | 1 | cs | TRUE
54 | LV_2937-11_0_4_line_54 |  | 48 | 53 | 0.0060281 | 0.125 | 0.08 | 261 | 0 | 0.364 | 1 | 1 | cs | TRUE
55 | LV_2937-11_0_4_line_55 |  | 49 | 54 | 0.022053 | 0.125 | 0.08 | 261 | 0 | 0.364 | 1 | 4 | cs | TRUE
56 | LV_2937-11_0_4_line_56 |  | 50 | 52 | 0.0029162 | 0.125 | 0.08 | 261 | 0 | 0.364 | 1 | 1 | cs | TRUE
57 | LV_2937-11_0_4_line_57 |  | 53 | 57 | 0.016773 | 0.125 | 0.08 | 261 | 0 | 0.364 | 1 | 1 | cs | TRUE
58 | LV_2937-11_0_4_line_58 |  | 54 | 69 | 0.02473 | 0.125 | 0.08 | 261 | 0 | 0.364 | 1 | 4 | cs | TRUE
59 | LV_2937-11_0_4_line_59 |  | 55 | 56 | 0.0015997 | 0.125 | 0.08 | 261 | 0 | 0.364 | 1 | 1 | cs | TRUE
60 | LV_2937-11_0_4_line_60 |  | 55 | 57 | 0.0016121 | 0.125 | 0.08 | 261 | 0 | 0.364 | 1 | 1 | cs | TRUE
61 | LV_2937-11_0_4_line_61 |  | 56 | 58 | 0.020195 | 0.125 | 0.08 | 261 | 0 | 0.364 | 1 | 1 | cs | TRUE
62 | LV_2937-11_0_4_line_62 |  | 58 | 59 | 0.0060504 | 0.125 | 0.08 | 261 | 0 | 0.364 | 1 | 1 | cs | TRUE
63 | LV_2937-11_0_4_line_63 |  | 59 | 60 | 0.012973 | 0.125 | 0.08 | 261 | 0 | 0.364 | 1 | 1 | cs | TRUE
64 | LV_2937-11_0_4_line_64 |  | 60 | 61 | 0.010613 | 0.125 | 0.08 | 261 | 0 | 0.364 | 1 | 1 | cs | TRUE
65 | LV_2937-11_0_4_line_65 |  | 61 | 62 | 0.014248 | 0.125 | 0.08 | 261 | 0 | 0.364 | 1 | 1 | cs | TRUE
66 | LV_2937-11_0_4_line_66 |  | 62 | 63 | 0.011587 | 0.125 | 0.08 | 261 | 0 | 0.364 | 1 | 1 | cs | TRUE
67 | LV_2937-11_0_4_line_67 |  | 63 | 64 | 0.010993 | 0.125 | 0.08 | 261 | 0 | 0.364 | 1 | 1 | cs | TRUE
68 | LV_2937-11_0_4_line_68 |  | 66 | 67 | 0.016878 | 0.125 | 0.08 | 261 | 0 | 0.364 | 1 | 4 | cs | TRUE
69 | LV_2937-11_0_4_line_69 |  | 66 | 68 | 0.00065046 | 0.125 | 0.08 | 261 | 0 | 0.364 | 1 | 4 | cs | TRUE
70 | LV_2937-11_0_4_line_70 |  | 67 | 69 | 0.011302 | 0.125 | 0.08 | 261 | 0 | 0.364 | 1 | 4 | cs | TRUE
71 | LV_2937-11_0_4_line_71 |  | 68 | 70 | 0.00141 | 0.125 | 0.08 | 261 | 0 | 0.364 | 1 | 4 | cs | TRUE
72 | LV_2937-11_0_4_line_72 |  | 71 | 72 | 0.01305 | 0.125 | 0.08 | 261 | 0 | 0.364 | 1 | 1 | cs | TRUE
73 | LV_2937-11_0_4_line_73 |  | 72 | 73 | 0.002429 | 0.125 | 0.08 | 261 | 0 | 0.364 | 1 | 1 | cs | TRUE
74 | LV_2937-11_0_4_line_74 |  | 73 | 76 | 0.012755 | 0.125 | 0.08 | 261 | 0 | 0.364 | 1 | 1 | cs | TRUE
75 | LV_2937-11_0_4_line_75 |  | 74 | 75 | 0.018178 | 0.125 | 0.08 | 261 | 0 | 0.364 | 1 | 1 | cs | TRUE
76 | LV_2937-11_0_4_line_76 |  | 75 | 76 | 0.014702 | 0.125 | 0.08 | 261 | 0 | 0.364 | 1 | 1 | cs | TRUE
77 | LV_2937-11_0_4_line_77 |  | 77 | 78 | 0.0061564 | 0.125 | 0.08 | 261 | 0 | 0.364 | 1 | 1 | cs | TRUE

## trafo
| name | std_type | hv_bus | lv_bus | sn_mva | vn_hv_kv | vn_lv_kv | vk_percent | vkr_percent | pfe_kw | i0_percent | shift_degree | tap_side | tap_neutral | tap_min | tap_max | tap_step_percent | tap_step_degree | tap_pos | tap_phase_shifter | parallel | df | in_service
0 | LV_2937-11_0_4_trafo_53 | 0.63 MVA 20/0.4 kV | 79 | 70 | 0.63 | 20 | 0.4 | 6 | 1.206 | 1.65 | 0.2619 | 150 | hv | 0 | -2 | 2 | 2.5 | 0 | 0 | FALSE | 1 | 1 | TRUE

## line_geodata
| x0 | y0 | x1 | y1 | x2 | y2 | x3 | y3 | x4 | y4 | x5 | y5 | x6 | y6 | x7 | y7 | x8 | y8 | x9 | y9 | x10 | y10
0 | 2689057.7809 | 1282060.3097 | 2689053.8526 | 1282078.4842
1 | 2689056.2853 | 1282040.2658 | 2689061.0065 | 1282045.386 | 2689057.7809 | 1282060.3097
2 | 2689053.8526 | 1282078.4842 | 2689053.8526 | 1282078.4842 | 2689068.0918 | 1282081.9022 | 2689066.6635 | 1282092.6586
3 | 2689049.1651 | 1282042.3156 | 2689056.2853 | 1282040.2658
4 | 2689056.2853 | 1282040.2658 | 2689065.0521 | 1282038.5746 | 2689066.6477 | 1282031.8818 | 2689069.0504 | 1282032.4074 | 2689069.5551 | 1282033.794
5 | 2689023.4387 | 1282029.2825 | 2689033.946 | 1282030.6869 | 2689036.8882 | 1282031.7878 | 2689039.5642 | 1282033.6075 | 2689041.8618 | 1282035.6217 | 2689043.887 | 1282038.2657 | 2689045.2874 | 1282041.5008 | 2689049.1651 | 1282042.3156
6 | 2689049.1651 | 1282042.3156 | 2689046.4938 | 1282054.0965 | 2689042.3188 | 1282059.5381 | 2689037.2776 | 1282069.6262 | 2689030.2313 | 1282084.2601
7 | 2689069.5551 | 1282033.794 | 2689074.1576 | 1282035.1635
8 | 2689023.4387 | 1282029.2825 | 2688987.9501 | 1282025.1882
9 | 2689079.0541 | 1282040.2987 | 2689078.9713 | 1282036.3385 | 2689076.0518 | 1282035.7272 | 2689074.1576 | 1282035.1635
10 | 2688950.0912 | 1282020.8204 | 2688987.9501 | 1282025.1882
11 | 2688911.3699 | 1281998.5428 | 2688911.1515 | 1282000.5746 | 2688910.8476 | 1282003.795 | 2688916.1005 | 1282004.0523 | 2688915.7044 | 1282007.9052 | 2688915.2863 | 1282011.7244 | 2688914.7308 | 1282016.6869
12 | 2688908.0823 | 1281997.4368 | 2688911.3699 | 1281998.5428
13 | 2688914.7308 | 1282016.6869 | 2688903.2538 | 1282015.2568
14 | 2688920.2925 | 1282017.3825 | 2688914.7308 | 1282016.6869
15 | 2688908.0823 | 1281997.4368 | 2688903.3844 | 1281997.7217 | 2688897.269 | 1281998.8861 | 2688866.7037 | 1281997.2816
16 | 2688908.0823 | 1281997.4368 | 2688906.7593 | 1281988.5647 | 2688905.466 | 1281981.7612
17 | 2689031.5672 | 1281827.8319 | 2689026.3143 | 1281830.0434
18 | 2689031.5672 | 1281827.8319 | 2689025.8154 | 1281817.9556
19 | 2689026.3143 | 1281830.0434 | 2689015.6365 | 1281834.5336
20 | 2689026.3143 | 1281830.0434 | 2689033.0932 | 1281844.5738
21 | 2689025.8154 | 1281817.9556 | 2689015.8142 | 1281800.7826
22 | 2688892.1373 | 1282013.8716 | 2688903.2538 | 1282015.2568
23 | 2688920.2925 | 1282017.3825 | 2688919.9555 | 1282020.3022 | 2688916.8606 | 1282019.8662 | 2688916.4124 | 1282023.685 | 2688918.8408 | 1282029.9714 | 2688922.3619 | 1282050.4439
24 | 2688920.2925 | 1282017.3825 | 2688950.0912 | 1282020.8204
25 | 2688887.5775 | 1281887.6554 | 2688892.086 | 1281911.3733
26 | 2688887.5775 | 1281887.6554 | 2688896.7119 | 1281884.0122 | 2688916.2136 | 1281876.2288
27 | 2688898.1855 | 1281943.4606 | 2688892.086 | 1281911.3733
28 | 2688944.3941 | 1281864.9816 | 2688916.2136 | 1281876.2288
29 | 2689040.6482 | 1282008.5913 | 2689036.6633 | 1282009.8989 | 2689026.2873 | 1282009.7421 | 2689022.4406 | 1282009.2643
30 | 2689040.6482 | 1282008.5913 | 2689043.931 | 1282005.0489 | 2689046.0941 | 1281998.5649 | 2689052.2909 | 1281963.5887
31 | 2688976.3437 | 1282003.5384 | 2689022.4406 | 1282009.2643
32 | 2689052.2909 | 1281963.5887 | 2689058.5193 | 1281928.4342
33 | 2689079.0541 | 1282040.2987 | 2689092.252 | 1282043.056 | 2689100.8118 | 1282045.1205 | 2689105.1677 | 1282046.0983 | 2689110.3633 | 1282035.2452 | 2689119.5142 | 1282016.1115 | 2689132.1997 | 1281989.2023 | 2689136.7616 | 1281979.5407 | 2689141.1977 | 1281964.7951 | 2689143.9774 | 1281959.7661 | 2689147.0058 | 1281957.1541
34 | 2689079.0541 | 1282040.2987 | 2689092.252 | 1282043.056 | 2689088.8832 | 1282056.2609
35 | 2689147.0058 | 1281957.1541 | 2689138.4898 | 1281950.1971 | 2689132.9441 | 1281940.0045 | 2689130.1494 | 1281926.1726 | 2689128.7091 | 1281898.3612
36 | 2689088.8832 | 1282056.2609 | 2689087.9095 | 1282056.1939
37 | 2688898.1961 | 1281943.5164 | 2688905.466 | 1281981.7612
38 | 2688976.3437 | 1282003.5384 | 2688953.6577 | 1282001.7942
39 | 2688976.3437 | 1282003.5384 | 2688977.0422 | 1281995.5754 | 2688976.9246 | 1281991.5531
40 | 2688892.1373 | 1282013.8716 | 2688882.1358 | 1282012.6253
41 | 2689005.9683 | 1281838.5991 | 2689015.6365 | 1281834.5336
42 | 2689033.0932 | 1281844.5738 | 2689048.924 | 1281878.5067
43 | 2688922.3619 | 1282050.4439 | 2688924.7267 | 1282064.1935
44 | 2688898.1961 | 1281943.5164 | 2688898.1855 | 1281943.4606
45 | 2688944.3941 | 1281864.9816 | 2688949.6258 | 1281880.8126
46 | 2688944.3941 | 1281864.9816 | 2688988.7961 | 1281845.3569
47 | 2688928.0135 | 1282083.3034 | 2688925.8704 | 1282070.8432
48 | 2688925.8704 | 1282070.8432 | 2688925.7702 | 1282070.2607
49 | 2689128.7091 | 1281898.3612 | 2689126.4912 | 1281855.538
50 | 2689125.058 | 1281827.8666 | 2689126.4912 | 1281855.538
51 | 2688949.6258 | 1281880.8126 | 2688950.306 | 1281882.8709
52 | 2689005.9683 | 1281838.5991 | 2688988.7961 | 1281845.3569
53 | 2688988.7961 | 1281845.3569 | 2688982.8204 | 1281835.8945
54 | 2688952.1975 | 1281888.5946 | 2688950.306 | 1281882.8709
55 | 2689005.9683 | 1281838.5991 | 2689014.2343 | 1281859.0444
56 | 2688982.8204 | 1281835.8945 | 2688981.2632 | 1281833.4288
57 | 2688952.1975 | 1281888.5946 | 2688957.4606 | 1281904.5206
58 | 2689014.2343 | 1281859.0444 | 2689023.5036 | 1281881.9711
59 | 2688958.4684 | 1281907.5702 | 2688957.9665 | 1281906.0513
60 | 2688957.4606 | 1281904.5206 | 2688957.9665 | 1281906.0513
61 | 2688958.4684 | 1281907.5702 | 2688964.8053 | 1281926.7453
62 | 2688964.8053 | 1281926.7453 | 2688966.7038 | 1281932.4902
63 | 2688970.7746 | 1281944.8082 | 2688966.7038 | 1281932.4902
64 | 2688970.7746 | 1281944.8082 | 2688974.1047 | 1281954.885
65 | 2688976.0295 | 1281969.0024 | 2688974.1047 | 1281954.885 | 2688974.1047 | 1281954.885
66 | 2688976.603 | 1281980.565 | 2688976.329 | 1281971.1992 | 2688976.0295 | 1281969.0024
67 | 2688976.9246 | 1281991.5531 | 2688976.603 | 1281980.565
68 | 2689034.0664 | 1281908.0973 | 2689027.74 | 1281892.4494
69 | 2689034.3102 | 1281908.7003 | 2689034.0664 | 1281908.0973
70 | 2689023.5036 | 1281881.9711 | 2689027.74 | 1281892.4494
71 | 2689034.8387 | 1281910.0076 | 2689034.3102 | 1281908.7003
72 | 2689125.058 | 1281827.8666 | 2689138.0246 | 1281826.3922
73 | 2689138.0246 | 1281826.3922 | 2689140.438 | 1281826.1178
74 | 2689153.1109 | 1281824.6768 | 2689140.438 | 1281826.1178
75 | 2689155.4615 | 1281857.4724 | 2689154.162 | 1281839.341
76 | 2689154.162 | 1281839.341 | 2689153.1109 | 1281824.6768 | 2689153.1109 | 1281824.6768
77 | 2688924.7267 | 1282064.1935 | 2688925.7702 | 1282070.2607

## bus_geodata
| x | y | coords
0 | 2689057.7809 | 1282060.3097
1 | 2689053.8526 | 1282078.4842
2 | 2689056.2853 | 1282040.2658
3 | 2689066.6635 | 1282092.6586
4 | 2689049.1651 | 1282042.3156
5 | 2689069.5551 | 1282033.794
6 | 2689023.4387 | 1282029.2825
7 | 2689030.2313 | 1282084.2601
8 | 2689074.1576 | 1282035.1635
9 | 2688987.9501 | 1282025.1882
10 | 2688911.3699 | 1281998.5428
11 | 2688914.7308 | 1282016.6869
12 | 2688908.0823 | 1281997.4368
13 | 2689031.5672 | 1281827.8319
14 | 2689026.3143 | 1281830.0434
15 | 2689025.8154 | 1281817.9556
16 | 2688903.2538 | 1282015.2568
17 | 2688920.2925 | 1282017.3825
18 | 2688887.5775 | 1281887.6554
19 | 2688892.086 | 1281911.3733
20 | 2688916.2136 | 1281876.2288
21 | 2689040.6482 | 1282008.5913
22 | 2689022.4406 | 1282009.2643
23 | 2689052.2909 | 1281963.5887
24 | 2689079.0541 | 1282040.2987
25 | 2689147.0058 | 1281957.1541
26 | 2689088.8832 | 1282056.2609
27 | 2688950.0912 | 1282020.8204
28 | 2688866.7037 | 1281997.2816
29 | 2688905.466 | 1281981.7612
30 | 2688953.6577 | 1282001.7942
31 | 2688976.3437 | 1282003.5384
32 | 2688882.1358 | 1282012.6253
33 | 2688892.1373 | 1282013.8716
34 | 2689015.6365 | 1281834.5336
35 | 2689033.0932 | 1281844.5738
36 | 2689015.8142 | 1281800.7826
37 | 2688922.3619 | 1282050.4439
38 | 2688898.1855 | 1281943.4606
39 | 2688944.3941 | 1281864.9816
40 | 2689058.5193 | 1281928.4342
41 | 2688928.0135 | 1282083.3034
42 | 2688925.8704 | 1282070.8432
43 | 2689087.9095 | 1282056.1939
44 | 2689128.7091 | 1281898.3612
45 | 2689126.4912 | 1281855.538
46 | 2688949.6258 | 1281880.8126
47 | 2688988.7961 | 1281845.3569
48 | 2688950.306 | 1281882.8709
49 | 2689005.9683 | 1281838.5991
50 | 2688982.8204 | 1281835.8945
51 | 2688898.1961 | 1281943.5164
52 | 2688981.2632 | 1281833.4288
53 | 2688952.1975 | 1281888.5946
54 | 2689014.2343 | 1281859.0444
55 | 2688957.9665 | 1281906.0513
56 | 2688958.4684 | 1281907.5702
57 | 2688957.4606 | 1281904.5206
58 | 2688964.8053 | 1281926.7453
59 | 2688966.7038 | 1281932.4902
60 | 2688970.7746 | 1281944.8082
61 | 2688974.1047 | 1281954.885
62 | 2688976.0295 | 1281969.0024
63 | 2688976.603 | 1281980.565
64 | 2688976.9246 | 1281991.5531
65 | 2689048.924 | 1281878.5067
66 | 2689034.0664 | 1281908.0973
67 | 2689027.74 | 1281892.4494
68 | 2689034.3102 | 1281908.7003
69 | 2689023.5036 | 1281881.9711
70 | 2689034.8387 | 1281910.0076
71 | 2689125.058 | 1281827.8666
72 | 2689138.0246 | 1281826.3922
73 | 2689140.438 | 1281826.1178
74 | 2689155.4615 | 1281857.4724
75 | 2689154.162 | 1281839.341
76 | 2689153.1109 | 1281824.6768
77 | 2688924.7267 | 1282064.1935
78 | 2688925.7702 | 1282070.2607
79 | 2689005.9683 | 1281838.5991

## line_std_types
| c_nf_per_km | r_ohm_per_km | x_ohm_per_km | max_i_ka | type | q_mm2 | alpha | voltage_rating
NAYY 4x50 SE | 210 | 0.642 | 0.083 | 0.142 | cs | 50 | 0.00403 | LV
NAYY 4x120 SE | 264 | 0.225 | 0.08 | 0.242 | cs | 120 | 0.00403 | LV
NAYY 4x150 SE | 261 | 0.208 | 0.08 | 0.27 | cs | 150 | 0.00403 | LV
NA2XS2Y 1x95 RM/25 12/20 kV | 216 | 0.313 | 0.132 | 0.252 | cs | 95 | 0.00403 | MV
NA2XS2Y 1x185 RM/25 12/20 kV | 273 | 0.161 | 0.117 | 0.362 | cs | 185 | 0.00403 | MV
NA2XS2Y 1x240 RM/25 12/20 kV | 304 | 0.122 | 0.112 | 0.421 | cs | 240 | 0.00403 | MV
NA2XS2Y 1x95 RM/25 6/10 kV | 315 | 0.313 | 0.123 | 0.249 | cs | 95 | 0.00403 | MV
NA2XS2Y 1x185 RM/25 6/10 kV | 406 | 0.161 | 0.11 | 0.358 | cs | 185 | 0.00403 | MV
NA2XS2Y 1x240 RM/25 6/10 kV | 456 | 0.122 | 0.105 | 0.416 | cs | 240 | 0.00403 | MV
NA2XS2Y 1x150 RM/25 12/20 kV | 250 | 0.206 | 0.116 | 0.319 | cs | 150 | 0.00403 | MV
NA2XS2Y 1x120 RM/25 12/20 kV | 230 | 0.253 | 0.119 | 0.283 | cs | 120 | 0.00403 | MV
NA2XS2Y 1x70 RM/25 12/20 kV | 190 | 0.443 | 0.132 | 0.22 | cs | 70 | 0.00403 | MV
NA2XS2Y 1x150 RM/25 6/10 kV | 360 | 0.206 | 0.11 | 0.315 | cs | 150 | 0.00403 | MV
NA2XS2Y 1x120 RM/25 6/10 kV | 340 | 0.253 | 0.113 | 0.28 | cs | 120 | 0.00403 | MV
NA2XS2Y 1x70 RM/25 6/10 kV | 280 | 0.443 | 0.123 | 0.217 | cs | 70 | 0.00403 | MV
N2XS(FL)2Y 1x120 RM/35 64/110 kV | 112 | 0.153 | 0.166 | 0.366 | cs | 120 | 0.00393 | HV
N2XS(FL)2Y 1x185 RM/35 64/110 kV | 125 | 0.099 | 0.156 | 0.457 | cs | 185 | 0.00393 | HV
N2XS(FL)2Y 1x240 RM/35 64/110 kV | 135 | 0.075 | 0.149 | 0.526 | cs | 240 | 0.00393 | HV
N2XS(FL)2Y 1x300 RM/35 64/110 kV | 144 | 0.06 | 0.144 | 0.588 | cs | 300 | 0.00393 | HV
15-AL1/3-ST1A 0.4 | 11 | 1.8769 | 0.35 | 0.105 | ol | 16 | 0.00403 | LV
24-AL1/4-ST1A 0.4 | 11.25 | 1.2012 | 0.335 | 0.14 | ol | 24 | 0.00403 | LV
48-AL1/8-ST1A 0.4 | 12.2 | 0.5939 | 0.3 | 0.21 | ol | 48 | 0.00403 | LV
94-AL1/15-ST1A 0.4 | 13.2 | 0.306 | 0.29 | 0.35 | ol | 94 | 0.00403 | LV
34-AL1/6-ST1A 10.0 | 9.7 | 0.8342 | 0.36 | 0.17 | ol | 34 | 0.00403 | MV
48-AL1/8-ST1A 10.0 | 10.1 | 0.5939 | 0.35 | 0.21 | ol | 48 | 0.00403 | MV
70-AL1/11-ST1A 10.0 | 10.4 | 0.4132 | 0.339 | 0.29 | ol | 70 | 0.00403 | MV
94-AL1/15-ST1A 10.0 | 10.75 | 0.306 | 0.33 | 0.35 | ol | 94 | 0.00403 | MV
122-AL1/20-ST1A 10.0 | 11.1 | 0.2376 | 0.323 | 0.41 | ol | 122 | 0.00403 | MV
149-AL1/24-ST1A 10.0 | 11.25 | 0.194 | 0.315 | 0.47 | ol | 149 | 0.00403 | MV
34-AL1/6-ST1A 20.0 | 9.15 | 0.8342 | 0.382 | 0.17 | ol | 34 | 0.00403 | MV
48-AL1/8-ST1A 20.0 | 9.5 | 0.5939 | 0.372 | 0.21 | ol | 48 | 0.00403 | MV
70-AL1/11-ST1A 20.0 | 9.7 | 0.4132 | 0.36 | 0.29 | ol | 70 | 0.00403 | MV
94-AL1/15-ST1A 20.0 | 10 | 0.306 | 0.35 | 0.35 | ol | 94 | 0.00403 | MV
122-AL1/20-ST1A 20.0 | 10.3 | 0.2376 | 0.344 | 0.41 | ol | 122 | 0.00403 | MV
149-AL1/24-ST1A 20.0 | 10.5 | 0.194 | 0.337 | 0.47 | ol | 149 | 0.00403 | MV
184-AL1/30-ST1A 20.0 | 10.75 | 0.1571 | 0.33 | 0.535 | ol | 184 | 0.00403 | MV
243-AL1/39-ST1A 20.0 | 11 | 0.1188 | 0.32 | 0.645 | ol | 243 | 0.00403 | MV
48-AL1/8-ST1A 110.0 | 8 | 0.5939 | 0.46 | 0.21 | ol | 48 | 0.00403 | HV
70-AL1/11-ST1A 110.0 | 8.4 | 0.4132 | 0.45 | 0.29 | ol | 70 | 0.00403 | HV
94-AL1/15-ST1A 110.0 | 8.65 | 0.306 | 0.44 | 0.35 | ol | 94 | 0.00403 | HV
122-AL1/20-ST1A 110.0 | 8.5 | 0.2376 | 0.43 | 0.41 | ol | 122 | 0.00403 | HV
149-AL1/24-ST1A 110.0 | 8.75 | 0.194 | 0.41 | 0.47 | ol | 149 | 0.00403 | HV
184-AL1/30-ST1A 110.0 | 8.8 | 0.1571 | 0.4 | 0.535 | ol | 184 | 0.00403 | HV
243-AL1/39-ST1A 110.0 | 9 | 0.1188 | 0.39 | 0.645 | ol | 243 | 0.00403 | HV
305-AL1/39-ST1A 110.0 | 9.2 | 0.0949 | 0.38 | 0.74 | ol | 305 | 0.00403 | HV
490-AL1/64-ST1A 110.0 | 9.75 | 0.059 | 0.37 | 0.96 | ol | 490 | 0.00403 | HV
679-AL1/86-ST1A 110.0 | 9.95 | 0.042 | 0.36 | 1.15 | ol | 679 | 0.00403 | HV
490-AL1/64-ST1A 220.0 | 10 | 0.059 | 0.285 | 0.96 | ol | 490 | 0.00403 | HV
679-AL1/86-ST1A 220.0 | 11.7 | 0.042 | 0.275 | 1.15 | ol | 679 | 0.00403 | HV
490-AL1/64-ST1A 380.0 | 11 | 0.059 | 0.253 | 0.96 | ol | 490 | 0.00403 | HV
679-AL1/86-ST1A 380.0 | 14.6 | 0.042 | 0.25 | 1.15 | ol | 679 | 0.00403 | HV

## trafo_std_types
| i0_percent | pfe_kw | vkr_percent | sn_mva | vn_lv_kv | vn_hv_kv | vk_percent | shift_degree | vector_group | tap_side | tap_neutral | tap_min | tap_max | tap_step_degree | tap_step_percent | tap_phase_shifter
160 MVA 380/110 kV | 0.06 | 60 | 0.25 | 160 | 110 | 380 | 12.2 | 0 | Yy0 | hv | 0 | -9 | 9 | 0 | 1.5 | FALSE
100 MVA 220/110 kV | 0.06 | 55 | 0.26 | 100 | 110 | 220 | 12 | 0 | Yy0 | hv | 0 | -9 | 9 | 0 | 1.5 | FALSE
63 MVA 110/20 kV | 0.04 | 22 | 0.32 | 63 | 20 | 110 | 18 | 150 | YNd5 | hv | 0 | -9 | 9 | 0 | 1.5 | FALSE
40 MVA 110/20 kV | 0.05 | 18 | 0.34 | 40 | 20 | 110 | 16.2 | 150 | YNd5 | hv | 0 | -9 | 9 | 0 | 1.5 | FALSE
25 MVA 110/20 kV | 0.07 | 14 | 0.41 | 25 | 20 | 110 | 12 | 150 | YNd5 | hv | 0 | -9 | 9 | 0 | 1.5 | FALSE
63 MVA 110/10 kV | 0.04 | 22 | 0.32 | 63 | 10 | 110 | 18 | 150 | YNd5 | hv | 0 | -9 | 9 | 0 | 1.5 | FALSE
40 MVA 110/10 kV | 0.05 | 18 | 0.34 | 40 | 10 | 110 | 16.2 | 150 | YNd5 | hv | 0 | -9 | 9 | 0 | 1.5 | FALSE
25 MVA 110/10 kV | 0.07 | 14 | 0.41 | 25 | 10 | 110 | 12 | 150 | YNd5 | hv | 0 | -9 | 9 | 0 | 1.5 | FALSE
0.25 MVA 20/0.4 kV | 0.32 | 0.8 | 1.44 | 0.25 | 0.4 | 20 | 6 | 150 | Yzn5 | hv | 0 | -2 | 2 | 0 | 2.5 | FALSE
0.4 MVA 20/0.4 kV | 0.3375 | 1.35 | 1.425 | 0.4 | 0.4 | 20 | 6 | 150 | Dyn5 | hv | 0 | -2 | 2 | 0 | 2.5 | FALSE
0.63 MVA 20/0.4 kV | 0.2619 | 1.65 | 1.206 | 0.63 | 0.4 | 20 | 6 | 150 | Dyn5 | hv | 0 | -2 | 2 | 0 | 2.5 | FALSE
0.25 MVA 10/0.4 kV | 0.24 | 0.6 | 1.2 | 0.25 | 0.4 | 10 | 4 | 150 | Dyn5 | hv | 0 | -2 | 2 | 0 | 2.5 | FALSE
0.4 MVA 10/0.4 kV | 0.2375 | 0.95 | 1.325 | 0.4 | 0.4 | 10 | 4 | 150 | Dyn5 | hv | 0 | -2 | 2 | 0 | 2.5 | FALSE
0.63 MVA 10/0.4 kV | 0.1873 | 1.18 | 1.0794 | 0.63 | 0.4 | 10 | 4 | 150 | Dyn5 | hv | 0 | -2 | 2 | 0 | 2.5 | FALSE

## trafo3w_std_types
| sn_hv_mva | sn_mv_mva | sn_lv_mva | vn_hv_kv | vn_mv_kv | vn_lv_kv | vk_hv_percent | vk_mv_percent | vk_lv_percent | vkr_hv_percent | vkr_mv_percent | vkr_lv_percent | pfe_kw | i0_percent | shift_mv_degree | shift_lv_degree | vector_group | tap_side | tap_neutral | tap_min | tap_max | tap_step_percent
63/25/38 MVA 110/20/10 kV | 63 | 25 | 38 | 110 | 20 | 10 | 10.4 | 10.4 | 10.4 | 0.28 | 0.32 | 0.35 | 35 | 0.89 | 0 | 0 | YN0yn0yn0 | hv | 0 | -10 | 10 | 1.2
63/25/38 MVA 110/10/10 kV | 63 | 25 | 38 | 110 | 10 | 10 | 10.4 | 10.4 | 10.4 | 0.28 | 0.32 | 0.35 | 35 | 0.89 | 0 | 0 | YN0yn0yn0 | hv | 0 | -10 | 10 | 1.2

## fuse_std_types
| fuse_type | i_rated_a | t_avg | t_min | t_total | x_avg | x_min | x_total
HV 100A | HV 100A | 100 | 0 | [10.0, 3.64, 0.854, 0.281, 0.1, 0.0531, 0.022, 0.01] | [10.0, 4.267, 1.21, 0.403, 0.1, 0.058, 0.022, 0.01] | 0 | [300.0, 350.0, 450.0, 550.0, 700.0, 850.0, 1200.0, 1752.0] | [600.0, 700.0, 900.0, 1150.0, 1665.0, 2000.0, 3000.0, 4313.0]
HV 10A | HV 10A | 10 | 0 | [10.0, 1675.0, 0.344, 0.156, 0.1, 0.0417, 0.0171, 0.01] | [10.0, 1.3, 0.3, 0.155, 0.1, 0.0555, 0.023, 0.01] | 0 | [30.0, 32.0, 35.0, 37.0, 39.0, 50.0, 70.0, 88.0] | [60.0, 70.0, 80.0, 87.0, 94.0, 110.0, 150.0, 216.0]
HV 125A | HV 125A | 125 | 0 | [10.0, 1.82, 0.344, 0.1, 0.0467, 0.0269, 0.01] | [10.0, 2.478, 0.426, 0.1, 0.0427, 0.0211, 0.01] | 0 | [375.0, 500.0, 700.0, 925.0, 1200.0, 1500.0, 2341.0] | [750.0, 1000.0, 1500.0, 2200.0, 3000.0, 4000.0, 5765.0]
HV 160A | HV 160A | 160 | 0 | [10.0, 4.15, 1.03, 0.198, 0.1, 0.051, 0.0172, 0.01] | [10.0, 2.3, 0.734, 0.274, 0.1, 0.046, 0.0177, 0.01] | 0 | [480.0, 550.0, 700.0, 1000.0, 1260.0, 1600.0, 2500.0, 3227.0] | [960.0, 1300.0, 1700.0, 2200.0, 2996.0, 4000.0, 6000.0, 7946.0]
HV 16A | HV 16A | 16 | 0 | [10.0, 0.352, 0.164, 0.1, 0.0649, 0.0342, 0.01] | [10.0, 2.34, 0.722, 0.181, 0.1, 0.055, 0.0296, 0.01] | 0 | [48.0, 60.0, 65.0, 71.0, 80.0, 100.0, 162.0] | [96.0, 110.0, 125.0, 150.0, 168.0, 200.0, 250.0, 398.0]
HV 200A | HV 200A | 200 | 0 | [10.0, 4.267, 1.21, 0.403, 0.1, 0.058, 0.022, 0.01] | [10.0, 3.73, 1.654, 0.328, 0.1, 0.0531, 0.019, 0.01] | 0 | [600.0, 700.0, 900.0, 1150.0, 1665.0, 2000.0, 3000.0, 4313.0] | [1200.0, 1500.0, 1800.0, 2700.0, 3960.0, 5000.0, 7500.0, 10620.0]
HV 20A | HV 20A | 20 | 0 | [10.0, 1.3, 0.3, 0.155, 0.1, 0.0555, 0.023, 0.01] | [10.0, 1.3, 0.161, 0.1, 0.0611, 0.0399, 0.0141, 0.01] | 0 | [60.0, 70.0, 80.0, 87.0, 94.0, 110.0, 150.0, 216.0] | [120.0, 150.0, 200.0, 223.0, 260.0, 300.0, 450.0, 532.0]
HV 25A | HV 25A | 25 | 0 | [10.0, 2.512, 0.833, 0.299, 0.1, 0.0372, 0.0223, 0.01] | [10.0, 3.125, 0.597, 0.198, 0.1, 0.0378, 0.022, 0.01] | 0 | [75.0, 82.0, 90.0, 100.0, 124.0, 170.0, 200.0, 289.0] | [150.0, 170.0, 210.0, 250.0, 294.0, 400.0, 500.0, 711.0]
HV 31.5A | HV 31.5A | 31.5 | 0 | [10.0, 2.34, 0.722, 0.181, 0.1, 0.055, 0.0296, 0.01] | [10.0, 2.84, 0.368, 0.164, 0.1, 0.0621, 0.0378, 0.0195, 0.01] | 0 | [95.0, 110.0, 125.0, 150.0, 165.0, 200.0, 250.0, 390.0] | [189.0, 220.0, 300.0, 350.0, 393.0, 450.0, 530.0, 700.0, 960.0]
HV 40A | HV 40A | 40 | 0 | [10.0, 1.3, 0.161, 0.1, 0.0611, 0.0399, 0.0141, 0.01] | [10.0, 2.05, 0.369, 0.198, 0.1, 0.051, 0.0298, 0.01] | 0 | [120.0, 150.0, 200.0, 223.0, 260.0, 300.0, 450.0, 532.0] | [240.0, 300.0, 400.0, 450.0, 530.0, 650.0, 800.0, 1311.0]
HV 50A | HV 50A | 50 | 0 | [10.0, 3.215, 0.597, 0.198, 0.1, 0.0378, 0.022, 0.01] | [10.0, 3.64, 0.854, 0.281, 0.1, 0.0531, 0.022, 0.01] | 0 | [150.0, 170.0, 210.0, 250.0, 294.0, 400.0, 500.0, 711.0] | [300.0, 350.0, 450.0, 550.0, 700.0, 850.0, 1200.0, 1752.0]
HV 6.3A | HV 6.3A | 6.3 | 0 | [10.0, 1.39, 0.344, 0.168, 0.1, 0.056, 0.0263, 0.01] | [10.0, 1.711, 0.516, 0.198, 0.1, 0.0634, 0.0303, 0.01] | 0 | [19.0, 19.5, 20.4, 20.8, 22.0, 25.0, 32.0, 48.0] | [38.0, 40.0, 43.0, 48.0, 53.0, 60.0, 75.0, 118.0]
HV 63A | HV 63A | 63 | 0 | [10.0, 2.84, 0.368, 0.164, 0.1, 0.0621, 0.0378, 0.0195, 0.01] | [10.0, 1.82, 0.344, 0.1, 0.0467, 0.0269, 0.01] | 0 | [189.0, 220.0, 300.0, 350.0, 393.0, 450.0, 530.0, 700.0, 961.0] | [378.0, 500.0, 700.0, 934.0, 1200.0, 1500.0, 2366.0]
HV 80A | HV 80A | 80 | 0 | [10.0, 2.05, 0.369, 0.198, 0.1, 0.051, 0.0298, 0.01] | [10.0, 4.15, 1.03, 0.198, 0.1, 0.051, 0.0172, 0.01] | 0 | [240.0, 300.0, 400.0, 450.0, 530.0, 650.0, 800.0, 1311.0] | [480.0, 550.0, 700.0, 1000.0, 1260.0, 1600.0, 2500.0, 3227.0]
Siemens NH-1-100 | Siemens NH-1-100 | 100 | [5400.0, 2000.0, 400.0, 20.0, 1.0, 0.2, 0.012, 0.004] | 0 | 0 | [150.0, 190.0, 250.0, 430.0, 900.0, 1250.0, 2700.0, 3600.0] | 0 | 0
Siemens NH-1-125 | Siemens NH-1-125 | 125 | [4800.0, 120.0, 7.0, 0.1, 0.004] | 0 | 0 | [180.0, 400.0, 740.0, 2000.0, 4250.0] | 0 | 0
Siemens NH-1-16 | Siemens NH-1-16 | 16 | [4000.0, 400.0, 2.0, 0.1, 0.04, 0.01] | 0 | 0 | [26.0, 35.0, 75.0, 150.0, 200.0, 300.0] | 0 | 0
Siemens NH-1-160 | Siemens NH-1-160 | 160 | [4800.0, 120.0, 7.0, 0.1, 0.004] | 0 | 0 | [210.0, 500.0, 900.0, 2300.0, 5000.0] | 0 | 0
Siemens NH-1-25 | Siemens NH-1-25 | 25 | [4000.0, 1000.0, 10.0, 0.2, 0.02, 0.01] | 0 | 0 | [40.0, 50.0, 100.0, 210.0, 400.0, 500.0] | 0 | 0
Siemens NH-1-50 | Siemens NH-1-50 | 50 | [4000.0, 40.0, 4.0, 1.0, 0.02, 0.01] | 0 | 0 | [86.0, 200.0, 300.0, 400.0, 1000.0, 1280.0] | 0 | 0
Siemens NH-1-63 | Siemens NH-1-63 | 63 | [4000.0, 100.0, 10.0, 2.0, 0.04, 0.01] | 0 | 0 | [100.0, 200.0, 300.0, 400.0, 1000.0, 1500.0] | 0 | 0
Siemens NH-1-80 | Siemens NH-1-80 | 80 | [4800.0, 120.0, 7.0, 0.1, 0.01] | 0 | 0 | [150.58, 250.0, 450.0, 1150.0, 2470.0] | 0 | 0
Siemens NH-2-1000 | Siemens NH-2-1000 | 1000 | [4800.0, 120.0, 7.0, 0.1, 0.004] | 0 | 0 | [1900.0, 3500.0, 8400.0, 24000.0, 52000.0] | 0 | 0
Siemens NH-2-200 | Siemens NH-2-200 | 200 | [4800.0, 120.0, 7.0, 0.1, 0.004] | 0 | 0 | [280.0, 650.0, 1200.0, 3000.0, 7000.0] | 0 | 0
Siemens NH-2-224 | Siemens NH-2-224 | 224 | [4800.0, 120.0, 7.0, 0.2, 0.04, 0.004] | 0 | 0 | [400.0, 750.0, 1453.0, 3025.0, 4315.0, 7600.0] | 0 | 0
Siemens NH-2-250 | Siemens NH-2-250 | 250 | [4800.0, 120.0, 7.0, 0.1, 0.004] | 0 | 0 | [450.0, 800.0, 1650.0, 4000.0, 8500.0] | 0 | 0
Siemens NH-2-315 | Siemens NH-2-315 | 315 | [4800.0, 120.0, 7.0, 0.1, 0.004] | 0 | 0 | [550.0, 920.0, 1900.0, 5000.0, 11000.0] | 0 | 0
Siemens NH-2-355 | Siemens NH-2-355 | 355 | [4800.0, 120.0, 6.0, 0.1, 0.004] | 0 | 0 | [650.0, 1116.27, 2350.0, 5840.0, 12790.0] | 0 | 0
Siemens NH-2-400 | Siemens NH-2-400 | 400 | [4800.0, 120.0, 7.0, 0.1, 0.004] | 0 | 0 | [720.0, 1350.0, 2800.0, 6500.0, 15000.0] | 0 | 0
Siemens NH-2-425 | Siemens NH-2-425 | 425 | [4800.0, 120.0, 7.0, 0.1, 0.004] | 0 | 0 | [850.0, 1500.0, 3050.0, 7500.0, 16500.0] | 0 | 0
Siemens NH-2-630 | Siemens NH-2-630 | 630 | [4800.0, 120.0, 7.0, 0.1, 0.004] | 0 | 0 | [1200.0, 2000.0, 4800.0, 12000.0, 26000.0] | 0 | 0

## dtypes
| element | column | dtype
0 | bus | name | object
1 | bus | vn_kv | float64
2 | bus | type | object
3 | bus | zone | object
4 | bus | in_service | bool
5 | load | name | object
6 | load | bus | uint32
7 | load | p_mw | float64
8 | load | q_mvar | float64
9 | load | const_z_percent | float64
10 | load | const_i_percent | float64
11 | load | sn_mva | float64
12 | load | scaling | float64
13 | load | in_service | bool
14 | load | type | object
15 | ext_grid | name | object
16 | ext_grid | bus | uint32
17 | ext_grid | vm_pu | float64
18 | ext_grid | va_degree | float64
19 | ext_grid | slack_weight | float64
20 | ext_grid | in_service | bool
21 | line | name | object
22 | line | std_type | object
23 | line | from_bus | uint32
24 | line | to_bus | uint32
25 | line | length_km | float64
26 | line | r_ohm_per_km | float64
27 | line | x_ohm_per_km | float64
28 | line | c_nf_per_km | float64
29 | line | g_us_per_km | float64
30 | line | max_i_ka | float64
31 | line | df | float64
32 | line | parallel | uint32
33 | line | type | object
34 | line | in_service | bool
35 | trafo | name | object
36 | trafo | std_type | object
37 | trafo | hv_bus | uint32
38 | trafo | lv_bus | uint32
39 | trafo | sn_mva | float64
40 | trafo | vn_hv_kv | float64
41 | trafo | vn_lv_kv | float64
42 | trafo | vk_percent | float64
43 | trafo | vkr_percent | float64
44 | trafo | pfe_kw | float64
45 | trafo | i0_percent | float64
46 | trafo | shift_degree | float64
47 | trafo | tap_side | object
48 | trafo | tap_neutral | int32
49 | trafo | tap_min | int32
50 | trafo | tap_max | int32
51 | trafo | tap_step_percent | float64
52 | trafo | tap_step_degree | float64
53 | trafo | tap_pos | int32
54 | trafo | tap_phase_shifter | bool
55 | trafo | parallel | uint32
56 | trafo | df | float64
57 | trafo | in_service | bool
58 | line_geodata | coords | object
59 | bus_geodata | x | float64
60 | bus_geodata | y | float64
61 | bus_geodata | coords | object

## parameters
| version | format_version | converged | OPF_converged | name | f_hz | sn_mva
0 | 2.14.6 | 2.14.0 | FALSE | FALSE |  | 50 | 1