## bus
| name | vn_kv | type | zone | in_service
0 | bus_LV_2937-19_0_4_node_0 | 0.4 | n |  | TRUE
1 | bus_LV_2937-19_0_4_node_1 | 0.4 | n |  | TRUE
2 | bus_LV_2937-19_0_4_node_2 | 0.4 | n |  | TRUE
3 | bus_LV_2937-19_0_4_node_3 | 0.4 | n |  | TRUE
4 | bus_LV_2937-19_0_4_node_4 | 0.4 | n |  | TRUE
5 | bus_LV_2937-19_0_4_node_6 | 0.4 | n |  | TRUE
6 | bus_LV_2937-19_0_4_node_18 | 0.4 | n |  | TRUE
7 | bus_LV_2937-19_0_4_node_26 | 0.4 | n |  | TRUE
8 | bus_LV_2937-19_0_4_node_8 | 0.4 | n |  | TRUE
9 | bus_LV_2937-19_0_4_node_5 | 0.4 | n |  | TRUE
10 | bus_LV_2937-19_0_4_node_15 | 0.4 | n |  | TRUE
11 | bus_LV_2937-19_0_4_node_27 | 0.4 | n |  | TRUE
12 | bus_LV_2937-19_0_4_node_7 | 0.4 | n |  | TRUE
13 | bus_LV_2937-19_0_4_node_9 | 0.4 | n |  | TRUE
14 | bus_LV_2937-19_0_4_node_35 | 0.4 | n |  | TRUE
15 | bus_LV_2937-19_0_4_node_11 | 0.4 | n |  | TRUE
16 | bus_LV_2937-19_0_4_node_13 | 0.4 | n |  | TRUE
17 | bus_LV_2937-19_0_4_node_10 | 0.4 | n |  | TRUE
18 | bus_LV_2937-19_0_4_node_30 | 0.4 | n |  | TRUE
19 | bus_LV_2937-19_0_4_node_29 | 0.4 | n |  | TRUE
20 | bus_LV_2937-19_0_4_node_33 | 0.4 | n |  | TRUE
21 | bus_LV_2937-19_0_4_node_12 | 0.4 | n |  | TRUE
22 | bus_LV_2937-19_0_4_node_14 | 0.4 | n |  | TRUE
23 | bus_LV_2937-19_0_4_node_25 | 0.4 | n |  | TRUE
24 | bus_LV_2937-19_0_4_node_23 | 0.4 | n |  | TRUE
25 | bus_LV_2937-19_0_4_node_16 | 0.4 | n |  | TRUE
26 | bus_LV_2937-19_0_4_node_31 | 0.4 | n |  | TRUE
27 | bus_LV_2937-19_0_4_node_75 | 0.4 | n |  | TRUE
28 | bus_LV_2937-19_0_4_node_22 | 0.4 | n |  | TRUE
29 | bus_LV_2937-19_0_4_node_17 | 0.4 | n |  | TRUE
30 | bus_LV_2937-19_0_4_node_20 | 0.4 | n |  | TRUE
31 | bus_LV_2937-19_0_4_node_74 | 0.4 | n |  | TRUE
32 | bus_LV_2937-19_0_4_node_32 | 0.4 | n |  | TRUE
33 | bus_LV_2937-19_0_4_node_28 | 0.4 | n |  | TRUE
34 | bus_LV_2937-19_0_4_node_82 | 0.4 | n |  | TRUE
35 | bus_LV_2937-19_0_4_node_80 | 0.4 | n |  | TRUE
36 | bus_LV_2937-19_0_4_node_81 | 0.4 | n |  | TRUE
37 | bus_LV_2937-19_0_4_node_34 | 0.4 | n |  | TRUE
38 | bus_LV_2937-19_0_4_node_36 | 0.4 | n |  | TRUE
39 | bus_LV_2937-19_0_4_node_89 | 0.4 | n |  | TRUE
40 | bus_LV_2937-19_0_4_node_90 | 0.4 | n |  | TRUE
41 | bus_LV_2937-19_0_4_node_91 | 0.4 | n |  | TRUE
42 | bus_LV_2937-19_0_4_node_52 | 0.4 | n |  | TRUE
43 | bus_LV_2937-19_0_4_node_86 | 0.4 | n |  | TRUE
44 | bus_LV_2937-19_0_4_node_70 | 0.4 | n |  | TRUE
45 | bus_LV_2937-19_0_4_node_85 | 0.4 | n |  | TRUE
46 | bus_LV_2937-19_0_4_node_37 | 0.4 | n |  | TRUE
47 | bus_LV_2937-19_0_4_node_38 | 0.4 | n |  | TRUE
48 | bus_LV_2937-19_0_4_node_39 | 0.4 | n |  | TRUE
49 | bus_LV_2937-19_0_4_node_40 | 0.4 | n |  | TRUE
50 | bus_LV_2937-19_0_4_node_41 | 0.4 | n |  | TRUE
51 | bus_LV_2937-19_0_4_node_96 | 0.4 | n |  | TRUE
52 | bus_LV_2937-19_0_4_node_95 | 0.4 | n |  | TRUE
53 | bus_LV_2937-19_0_4_node_42 | 0.4 | n |  | TRUE
54 | bus_LV_2937-19_0_4_node_43 | 0.4 | n |  | TRUE
55 | bus_LV_2937-19_0_4_node_44 | 0.4 | n |  | TRUE
56 | bus_LV_2937-19_0_4_node_45 | 0.4 | n |  | TRUE
57 | bus_LV_2937-19_0_4_node_46 | 0.4 | n |  | TRUE
58 | bus_LV_2937-19_0_4_node_47 | 0.4 | n |  | TRUE
59 | bus_LV_2937-19_0_4_node_48 | 0.4 | n |  | TRUE
60 | bus_LV_2937-19_0_4_node_54 | 0.4 | n |  | TRUE
61 | bus_LV_2937-19_0_4_node_71 | 0.4 | n |  | TRUE
62 | bus_LV_2937-19_0_4_node_68 | 0.4 | n |  | TRUE
63 | bus_LV_2937-19_0_4_node_55 | 0.4 | n |  | TRUE
64 | bus_LV_2937-19_0_4_node_72 | 0.4 | n |  | TRUE
65 | bus_LV_2937-19_0_4_node_66 | 0.4 | n |  | TRUE
66 | bus_LV_2937-19_0_4_node_49 | 0.4 | n |  | TRUE
67 | bus_LV_2937-19_0_4_node_50 | 0.4 | n |  | TRUE
68 | bus_LV_2937-19_0_4_node_51 | 0.4 | n |  | TRUE
69 | bus_LV_2937-19_0_4_node_53 | 0.4 | n |  | TRUE
70 | bus_LV_2937-19_0_4_node_63 | 0.4 | n |  | TRUE
71 | bus_LV_2937-19_0_4_node_61 | 0.4 | n |  | TRUE
72 | bus_LV_2937-19_0_4_node_56 | 0.4 | n |  | TRUE
73 | bus_LV_2937-19_0_4_node_57 | 0.4 | n |  | TRUE
74 | bus_LV_2937-19_0_4_node_58 | 0.4 | n |  | TRUE
75 | bus_LV_2937-19_0_4_node_59 | 0.4 | n |  | TRUE
76 | bus_LV_2937-19_0_4_node_62 | 0.4 | n |  | TRUE
77 | bus_LV_2937-19_0_4_node_64 | 0.4 | n |  | TRUE
78 | bus_LV_2937-19_0_4_node_83 | 0.4 | n |  | TRUE
79 | bus_LV_2937-19_0_4_node_84 | 0.4 | n |  | TRUE
80 | bus_LV_2937-19_0_4_node_94 | 0.4 | n |  | TRUE
81 | bus_LV_2937-19_0_4_node_65 | 0.4 | n |  | TRUE
82 | bus_LV_2937-19_0_4_node_67 | 0.4 | n |  | TRUE
83 | bus_LV_2937-19_0_4_node_69 | 0.4 | n |  | TRUE
84 | bus_LV_2937-19_0_4_node_78 | 0.4 | n |  | TRUE
85 | bus_LV_2937-19_0_4_node_93 | 0.4 | n |  | TRUE
86 | bus_LV_2937-19_0_4_node_77 | 0.4 | n |  | TRUE
87 | bus_LV_2937-19_0_4_node_73 | 0.4 | n |  | TRUE
88 | bus_LV_2937-19_0_4_node_88 | 0.4 | n |  | TRUE
89 | bus_LV_2937-19_0_4_node_100 | 0.4 | n |  | TRUE
90 | bus_LV_2937-19_0_4_node_99 | 0.4 | n |  | TRUE
91 | bus_LV_2937-19_0_4_node_92 | 0.4 | n |  | TRUE
92 | bus_LV_2937-19_0_4_node_97 | 0.4 | n |  | TRUE
93 | bus_LV_2937-19_0_4_node_98 | 0.4 | n |  | TRUE
94 | bus_MV_400_1_node_149 | 20 | n |  | TRUE

## load
| name | bus | p_mw | q_mvar | const_z_percent | const_i_percent | sn_mva | scaling | in_service | type
0 | LV_2937-19_0_4_load_0 | 0 | 0.0047768 | 0.0011972 | 0 | 0 |  | 1 | TRUE | wye
1 | LV_2937-19_0_4_load_2 | 2 | 0.012048 | 0.0030196 | 0 | 0 |  | 1 | TRUE | wye
2 | LV_2937-19_0_4_load_3 | 3 | 0.0096497 | 0.0024184 | 0 | 0 |  | 1 | TRUE | wye
3 | LV_2937-19_0_4_load_18 | 6 | 0.0023444 | 0.00058755 | 0 | 0 |  | 1 | TRUE | wye
4 | LV_2937-19_0_4_load_26 | 7 | 0.0020191 | 0.00050602 | 0 | 0 |  | 1 | TRUE | wye
5 | LV_2937-19_0_4_load_8 | 8 | 0.0119 | 0.0029824 | 0 | 0 |  | 1 | TRUE | wye
6 | LV_2937-19_0_4_load_5 | 9 | 0.010074 | 0.0025249 | 0 | 0 |  | 1 | TRUE | wye
7 | LV_2937-19_0_4_load_15 | 10 | 0.0042424 | 0.0010632 | 0 | 0 |  | 1 | TRUE | wye
8 | LV_2937-19_0_4_load_27 | 11 | 0.001308 | 0.00032781 | 0 | 0 |  | 1 | TRUE | wye
9 | LV_2937-19_0_4_load_35 | 14 | 0.0040371 | 0.0010118 | 0 | 0 |  | 1 | TRUE | wye
10 | LV_2937-19_0_4_load_10 | 17 | 0.011968 | 0.0029994 | 0 | 0 |  | 1 | TRUE | wye
11 | LV_2937-19_0_4_load_30 | 18 | 0.01586 | 0.0039749 | 0 | 0 |  | 1 | TRUE | wye
12 | LV_2937-19_0_4_load_29 | 19 | 0.01707 | 0.0042782 | 0 | 0 |  | 1 | TRUE | wye
13 | LV_2937-19_0_4_load_33 | 20 | 0.0070113 | 0.0017572 | 0 | 0 |  | 1 | TRUE | wye
14 | LV_2937-19_0_4_load_14 | 22 | 0.0043131 | 0.001081 | 0 | 0 |  | 1 | TRUE | wye
15 | LV_2937-19_0_4_load_23 | 24 | 0.013585 | 0.0034048 | 0 | 0 |  | 1 | TRUE | wye
16 | LV_2937-19_0_4_load_16 | 25 | 0.0040161 | 0.0010065 | 0 | 0 |  | 1 | TRUE | wye
17 | LV_2937-19_0_4_load_75 | 27 | 0.0032634 | 0.00081789 | 0 | 0 |  | 1 | TRUE | wye
18 | LV_2937-19_0_4_load_17 | 29 | 0.0051279 | 0.0012852 | 0 | 0 |  | 1 | TRUE | wye
19 | LV_2937-19_0_4_load_20 | 30 | 0.0026278 | 0.00065858 | 0 | 0 |  | 1 | TRUE | wye
20 | LV_2937-19_0_4_load_74 | 31 | 0.0032032 | 0.00080281 | 0 | 0 |  | 1 | TRUE | wye
21 | LV_2937-19_0_4_load_28 | 33 | 0.0025295 | 0.00063395 | 0 | 0 |  | 1 | TRUE | wye
22 | LV_2937-19_0_4_load_82 | 34 | 0.0051078 | 0.0012801 | 0 | 0 |  | 1 | TRUE | wye
23 | LV_2937-19_0_4_load_80 | 35 | 0.0057029 | 0.0014293 | 0 | 0 |  | 1 | TRUE | wye
24 | LV_2937-19_0_4_load_81 | 36 | 0.0028422 | 0.00071231 | 0 | 0 |  | 1 | TRUE | wye
25 | LV_2937-19_0_4_load_34 | 37 | 0.0021786 | 0.00054602 | 0 | 0 |  | 1 | TRUE | wye
26 | LV_2937-19_0_4_load_89 | 39 | 0.001798 | 0.00045063 | 0 | 0 |  | 1 | TRUE | wye
27 | LV_2937-19_0_4_load_90 | 40 | 0.0018572 | 0.00046545 | 0 | 0 |  | 1 | TRUE | wye
28 | LV_2937-19_0_4_load_91 | 41 | 0.0026297 | 0.00065906 | 0 | 0 |  | 1 | TRUE | wye
29 | LV_2937-19_0_4_load_52 | 42 | 0.0047228 | 0.0011836 | 0 | 0 |  | 1 | TRUE | wye
30 | LV_2937-19_0_4_load_70 | 44 | 0.0014838 | 0.00037188 | 0 | 0 |  | 1 | TRUE | wye
31 | LV_2937-19_0_4_load_85 | 45 | 0.0064552 | 0.0016178 | 0 | 0 |  | 1 | TRUE | wye
32 | LV_2937-19_0_4_load_37 | 46 | 0.010625 | 0.0026628 | 0 | 0 |  | 1 | TRUE | wye
33 | LV_2937-19_0_4_load_38 | 47 | 0.0013014 | 0.00032616 | 0 | 0 |  | 1 | TRUE | wye
34 | LV_2937-19_0_4_load_39 | 48 | 0.0015823 | 0.00039657 | 0 | 0 |  | 1 | TRUE | wye
35 | LV_2937-19_0_4_load_40 | 49 | 0.003378 | 0.0008466 | 0 | 0 |  | 1 | TRUE | wye
36 | LV_2937-19_0_4_load_41 | 50 | 0.0015894 | 0.00039834 | 0 | 0 |  | 1 | TRUE | wye
37 | LV_2937-19_0_4_load_96 | 51 | 0.0021888 | 0.00054857 | 0 | 0 |  | 1 | TRUE | wye
38 | LV_2937-19_0_4_load_95 | 52 | 0.0020339 | 0.00050974 | 0 | 0 |  | 1 | TRUE | wye
39 | LV_2937-19_0_4_load_42 | 53 | 0.0024852 | 0.00062285 | 0 | 0 |  | 1 | TRUE | wye
40 | LV_2937-19_0_4_load_43 | 54 | 0.0015898 | 0.00039844 | 0 | 0 |  | 1 | TRUE | wye
41 | LV_2937-19_0_4_load_45 | 56 | 0.0069577 | 0.0017438 | 0 | 0 |  | 1 | TRUE | wye
42 | LV_2937-19_0_4_load_46 | 57 | 0.0019308 | 0.0004839 | 0 | 0 |  | 1 | TRUE | wye
43 | LV_2937-19_0_4_load_47 | 58 | 0.0018759 | 0.00047015 | 0 | 0 |  | 1 | TRUE | wye
44 | LV_2937-19_0_4_load_48 | 59 | 0.0017871 | 0.00044788 | 0 | 0 |  | 1 | TRUE | wye
45 | LV_2937-19_0_4_load_54 | 60 | 0.0017328 | 0.00043428 | 0 | 0 |  | 1 | TRUE | wye
46 | LV_2937-19_0_4_load_71 | 61 | 0.0013838 | 0.00034682 | 0 | 0 |  | 1 | TRUE | wye
47 | LV_2937-19_0_4_load_68 | 62 | 0.0017872 | 0.0004479 | 0 | 0 |  | 1 | TRUE | wye
48 | LV_2937-19_0_4_load_72 | 64 | 0.0023453 | 0.00058779 | 0 | 0 |  | 1 | TRUE | wye
49 | LV_2937-19_0_4_load_66 | 65 | 0.0029937 | 0.0007503 | 0 | 0 |  | 1 | TRUE | wye
50 | LV_2937-19_0_4_load_49 | 66 | 0.0019279 | 0.00048317 | 0 | 0 |  | 1 | TRUE | wye
51 | LV_2937-19_0_4_load_50 | 67 | 0.0037141 | 0.00093085 | 0 | 0 |  | 1 | TRUE | wye
52 | LV_2937-19_0_4_load_51 | 68 | 0.0020499 | 0.00051376 | 0 | 0 |  | 1 | TRUE | wye
53 | LV_2937-19_0_4_load_53 | 69 | 0.0040206 | 0.0010077 | 0 | 0 |  | 1 | TRUE | wye
54 | LV_2937-19_0_4_load_63 | 70 | 0.0017963 | 0.0004502 | 0 | 0 |  | 1 | TRUE | wye
55 | LV_2937-19_0_4_load_61 | 71 | 0.001585 | 0.00039723 | 0 | 0 |  | 1 | TRUE | wye
56 | LV_2937-19_0_4_load_57 | 73 | 0.0040096 | 0.0010049 | 0 | 0 |  | 1 | TRUE | wye
57 | LV_2937-19_0_4_load_58 | 74 | 0.0020125 | 0.00050438 | 0 | 0 |  | 1 | TRUE | wye
58 | LV_2937-19_0_4_load_59 | 75 | 0.0020627 | 0.00051697 | 0 | 0 |  | 1 | TRUE | wye
59 | LV_2937-19_0_4_load_62 | 76 | 0.0011329 | 0.00028394 | 0 | 0 |  | 1 | TRUE | wye
60 | LV_2937-19_0_4_load_83 | 78 | 0.0010813 | 0.000271 | 0 | 0 |  | 1 | TRUE | wye
61 | LV_2937-19_0_4_load_84 | 79 | 0.0010722 | 0.00026871 | 0 | 0 |  | 1 | TRUE | wye
62 | LV_2937-19_0_4_load_65 | 81 | 0.0015386 | 0.00038562 | 0 | 0 |  | 1 | TRUE | wye
63 | LV_2937-19_0_4_load_67 | 82 | 0.0022453 | 0.00056273 | 0 | 0 |  | 1 | TRUE | wye
64 | LV_2937-19_0_4_load_78 | 84 | 0.0024603 | 0.00061661 | 0 | 0 |  | 1 | TRUE | wye
65 | LV_2937-19_0_4_load_93 | 85 | 0.0021929 | 0.0005496 | 0 | 0 |  | 1 | TRUE | wye
66 | LV_2937-19_0_4_load_77 | 86 | 0.0013344 | 0.00033444 | 0 | 0 |  | 1 | TRUE | wye
67 | LV_2937-19_0_4_load_73 | 87 | 0.0014614 | 0.00036625 | 0 | 0 |  | 1 | TRUE | wye
68 | LV_2937-19_0_4_load_88 | 88 | 0.0015195 | 0.00038082 | 0 | 0 |  | 1 | TRUE | wye
69 | LV_2937-19_0_4_load_100 | 89 | 0.0012288 | 0.00030798 | 0 | 0 |  | 1 | TRUE | wye
70 | LV_2937-19_0_4_load_99 | 90 | 0.0012102 | 0.0003033 | 0 | 0 |  | 1 | TRUE | wye
71 | LV_2937-19_0_4_load_97 | 92 | 0.0021629 | 0.00054208 | 0 | 0 |  | 1 | TRUE | wye
72 | LV_2937-19_0_4_load_98 | 93 | 0.0021552 | 0.00054015 | 0 | 0 |  | 1 | TRUE | wye

## ext_grid
| name | bus | vm_pu | va_degree | slack_weight | in_service
0 |  | 19 | 1 | 0 | 1 | TRUE

## line
| name | std_type | from_bus | to_bus | length_km | r_ohm_per_km | x_ohm_per_km | c_nf_per_km | g_us_per_km | max_i_ka | df | parallel | type | in_service
0 | LV_2937-19_0_4_line_0 |  | 0 | 1 | 0.022668 | 0.125 | 0.08 | 261 | 0 | 0.364 | 1 | 1 | cs | TRUE
1 | LV_2937-19_0_4_line_1 |  | 1 | 2 | 0.046182 | 0.125 | 0.08 | 261 | 0 | 0.364 | 1 | 1 | cs | TRUE
2 | LV_2937-19_0_4_line_2 |  | 1 | 3 | 0.032726 | 0.125 | 0.08 | 261 | 0 | 0.364 | 1 | 1 | cs | TRUE
3 | LV_2937-19_0_4_line_3 |  | 1 | 4 | 0.068822 | 0.125 | 0.08 | 261 | 0 | 0.364 | 1 | 1 | cs | TRUE
4 | LV_2937-19_0_4_line_4 |  | 2 | 5 | 0.021961 | 0.125 | 0.08 | 261 | 0 | 0.364 | 1 | 2 | cs | TRUE
5 | LV_2937-19_0_4_line_5 |  | 3 | 6 | 0.032598 | 0.125 | 0.08 | 261 | 0 | 0.364 | 1 | 1 | cs | TRUE
6 | LV_2937-19_0_4_line_6 |  | 4 | 7 | 0.067541 | 0.125 | 0.08 | 261 | 0 | 0.364 | 1 | 1 | cs | TRUE
7 | LV_2937-19_0_4_line_7 |  | 5 | 8 | 0.046734 | 0.125 | 0.08 | 261 | 0 | 0.364 | 1 | 1 | cs | TRUE
8 | LV_2937-19_0_4_line_8 |  | 5 | 9 | 0.02704 | 0.125 | 0.08 | 261 | 0 | 0.364 | 1 | 3 | cs | TRUE
9 | LV_2937-19_0_4_line_9 |  | 6 | 10 | 0.01653 | 0.125 | 0.08 | 261 | 0 | 0.364 | 1 | 1 | cs | TRUE
10 | LV_2937-19_0_4_line_10 |  | 7 | 11 | 0.023961 | 0.125 | 0.08 | 261 | 0 | 0.364 | 1 | 1 | cs | TRUE
11 | LV_2937-19_0_4_line_11 |  | 9 | 12 | 0.030774 | 0.125 | 0.08 | 261 | 0 | 0.364 | 1 | 3 | cs | TRUE
12 | LV_2937-19_0_4_line_12 |  | 10 | 21 | 0.013207 | 0.125 | 0.08 | 261 | 0 | 0.364 | 1 | 1 | cs | TRUE
13 | LV_2937-19_0_4_line_13 |  | 11 | 33 | 0.023157 | 0.125 | 0.08 | 261 | 0 | 0.364 | 1 | 1 | cs | TRUE
14 | LV_2937-19_0_4_line_14 |  | 12 | 13 | 0.022751 | 0.125 | 0.08 | 261 | 0 | 0.364 | 1 | 3 | cs | TRUE
15 | LV_2937-19_0_4_line_15 |  | 13 | 14 | 0.021271 | 0.125 | 0.08 | 261 | 0 | 0.364 | 1 | 3 | cs | TRUE
16 | LV_2937-19_0_4_line_16 |  | 14 | 20 | 0.026543 | 0.125 | 0.08 | 261 | 0 | 0.364 | 1 | 3 | cs | TRUE
17 | LV_2937-19_0_4_line_17 |  | 15 | 16 | 0.01297 | 0.125 | 0.08 | 261 | 0 | 0.364 | 1 | 1 | cs | TRUE
18 | LV_2937-19_0_4_line_18 |  | 15 | 17 | 0.019983 | 0.125 | 0.08 | 261 | 0 | 0.364 | 1 | 1 | cs | TRUE
19 | LV_2937-19_0_4_line_19 |  | 16 | 23 | 0.012589 | 0.125 | 0.08 | 261 | 0 | 0.364 | 1 | 1 | cs | TRUE
20 | LV_2937-19_0_4_line_20 |  | 16 | 24 | 0.011068 | 0.125 | 0.08 | 261 | 0 | 0.364 | 1 | 1 | cs | TRUE
21 | LV_2937-19_0_4_line_21 |  | 18 | 19 | 0.032753 | 0.125 | 0.08 | 261 | 0 | 0.364 | 1 | 1 | cs | TRUE
22 | LV_2937-19_0_4_line_22 |  | 19 | 26 | 0.023401 | 0.125 | 0.08 | 261 | 0 | 0.364 | 1 | 3 | cs | TRUE
23 | LV_2937-19_0_4_line_23 |  | 20 | 37 | 0.0083169 | 0.125 | 0.08 | 261 | 0 | 0.364 | 1 | 3 | cs | TRUE
24 | LV_2937-19_0_4_line_24 |  | 21 | 22 | 0.020293 | 0.125 | 0.08 | 261 | 0 | 0.364 | 1 | 1 | cs | TRUE
25 | LV_2937-19_0_4_line_25 |  | 22 | 25 | 0.025857 | 0.125 | 0.08 | 261 | 0 | 0.364 | 1 | 1 | cs | TRUE
26 | LV_2937-19_0_4_line_26 |  | 23 | 26 | 0.035611 | 0.125 | 0.08 | 261 | 0 | 0.364 | 1 | 1 | cs | TRUE
27 | LV_2937-19_0_4_line_27 |  | 23 | 27 | 0.027696 | 0.125 | 0.08 | 261 | 0 | 0.364 | 1 | 1 | cs | TRUE
28 | LV_2937-19_0_4_line_28 |  | 24 | 28 | 0.0073426 | 0.125 | 0.08 | 261 | 0 | 0.364 | 1 | 1 | cs | TRUE
29 | LV_2937-19_0_4_line_29 |  | 25 | 29 | 0.04277 | 0.125 | 0.08 | 261 | 0 | 0.364 | 1 | 1 | cs | TRUE
30 | LV_2937-19_0_4_line_30 |  | 26 | 32 | 0.023642 | 0.125 | 0.08 | 261 | 0 | 0.364 | 1 | 3 | cs | TRUE
31 | LV_2937-19_0_4_line_31 |  | 27 | 31 | 0.02241 | 0.125 | 0.08 | 261 | 0 | 0.364 | 1 | 1 | cs | TRUE
32 | LV_2937-19_0_4_line_32 |  | 28 | 30 | 0.038539 | 0.125 | 0.08 | 261 | 0 | 0.364 | 1 | 1 | cs | TRUE
33 | LV_2937-19_0_4_line_33 |  | 32 | 34 | 0.007518 | 0.125 | 0.08 | 261 | 0 | 0.364 | 1 | 1 | cs | TRUE
34 | LV_2937-19_0_4_line_34 |  | 32 | 35 | 0.016139 | 0.125 | 0.08 | 261 | 0 | 0.364 | 1 | 3 | cs | TRUE
35 | LV_2937-19_0_4_line_35 |  | 35 | 36 | 0.0073436 | 0.125 | 0.08 | 261 | 0 | 0.364 | 1 | 3 | cs | TRUE
36 | LV_2937-19_0_4_line_36 |  | 36 | 87 | 0.014308 | 0.125 | 0.08 | 261 | 0 | 0.364 | 1 | 3 | cs | TRUE
37 | LV_2937-19_0_4_line_37 |  | 37 | 38 | 0.012364 | 0.125 | 0.08 | 261 | 0 | 0.364 | 1 | 3 | cs | TRUE
38 | LV_2937-19_0_4_line_38 |  | 38 | 39 | 0.025926 | 0.125 | 0.08 | 261 | 0 | 0.364 | 1 | 1 | cs | TRUE
39 | LV_2937-19_0_4_line_39 |  | 38 | 40 | 0.018264 | 0.125 | 0.08 | 261 | 0 | 0.364 | 1 | 3 | cs | TRUE
40 | LV_2937-19_0_4_line_40 |  | 39 | 41 | 0.00040359 | 0.125 | 0.08 | 261 | 0 | 0.364 | 1 | 1 | cs | TRUE
41 | LV_2937-19_0_4_line_41 |  | 40 | 42 | 0.0038925 | 0.125 | 0.08 | 261 | 0 | 0.364 | 1 | 3 | cs | TRUE
42 | LV_2937-19_0_4_line_42 |  | 41 | 91 | 0.02332 | 0.125 | 0.08 | 261 | 0 | 0.364 | 1 | 1 | cs | TRUE
43 | LV_2937-19_0_4_line_43 |  | 42 | 67 | 0.014018 | 0.125 | 0.08 | 261 | 0 | 0.364 | 1 | 3 | cs | TRUE
44 | LV_2937-19_0_4_line_44 |  | 43 | 44 | 0.015665 | 0.125 | 0.08 | 261 | 0 | 0.364 | 1 | 3 | cs | TRUE
45 | LV_2937-19_0_4_line_45 |  | 43 | 45 | 0.019549 | 0.125 | 0.08 | 261 | 0 | 0.364 | 1 | 3 | cs | TRUE
46 | LV_2937-19_0_4_line_46 |  | 44 | 49 | 0.0065521 | 0.125 | 0.08 | 261 | 0 | 0.364 | 1 | 3 | cs | TRUE
47 | LV_2937-19_0_4_line_47 |  | 45 | 59 | 0.028313 | 0.125 | 0.08 | 261 | 0 | 0.364 | 1 | 3 | cs | TRUE
48 | LV_2937-19_0_4_line_48 |  | 46 | 47 | 0.015501 | 0.125 | 0.08 | 261 | 0 | 0.364 | 1 | 3 | cs | TRUE
49 | LV_2937-19_0_4_line_49 |  | 46 | 48 | 0.0030015 | 0.125 | 0.08 | 261 | 0 | 0.364 | 1 | 3 | cs | TRUE
50 | LV_2937-19_0_4_line_50 |  | 47 | 49 | 0.0162 | 0.125 | 0.08 | 261 | 0 | 0.364 | 1 | 3 | cs | TRUE
51 | LV_2937-19_0_4_line_51 |  | 48 | 50 | 0.0032211 | 0.125 | 0.08 | 261 | 0 | 0.364 | 1 | 3 | cs | TRUE
52 | LV_2937-19_0_4_line_52 |  | 50 | 51 | 0.016877 | 0.125 | 0.08 | 261 | 0 | 0.364 | 1 | 3 | cs | TRUE
53 | LV_2937-19_0_4_line_53 |  | 51 | 52 | 0.0019596 | 0.125 | 0.08 | 261 | 0 | 0.364 | 1 | 3 | cs | TRUE
54 | LV_2937-19_0_4_line_54 |  | 52 | 80 | 0.020582 | 0.125 | 0.08 | 261 | 0 | 0.364 | 1 | 3 | cs | TRUE
55 | LV_2937-19_0_4_line_55 |  | 53 | 54 | 0.021064 | 0.125 | 0.08 | 261 | 0 | 0.364 | 1 | 1 | cs | TRUE
56 | LV_2937-19_0_4_line_56 |  | 53 | 55 | 0.013819 | 0.125 | 0.08 | 261 | 0 | 0.364 | 1 | 1 | cs | TRUE
57 | LV_2937-19_0_4_line_57 |  | 54 | 56 | 0.0053126 | 0.125 | 0.08 | 261 | 0 | 0.364 | 1 | 1 | cs | TRUE
58 | LV_2937-19_0_4_line_58 |  | 55 | 57 | 0.0097501 | 0.125 | 0.08 | 261 | 0 | 0.364 | 1 | 3 | cs | TRUE
59 | LV_2937-19_0_4_line_59 |  | 55 | 58 | 0.010835 | 0.125 | 0.08 | 261 | 0 | 0.364 | 1 | 1 | cs | TRUE
60 | LV_2937-19_0_4_line_60 |  | 55 | 59 | 0.016864 | 0.125 | 0.08 | 261 | 0 | 0.364 | 1 | 3 | cs | TRUE
61 | LV_2937-19_0_4_line_61 |  | 56 | 60 | 0.0046241 | 0.125 | 0.08 | 261 | 0 | 0.364 | 1 | 1 | cs | TRUE
62 | LV_2937-19_0_4_line_62 |  | 57 | 61 | 0.014708 | 0.125 | 0.08 | 261 | 0 | 0.364 | 1 | 3 | cs | TRUE
63 | LV_2937-19_0_4_line_63 |  | 58 | 62 | 0.018846 | 0.125 | 0.08 | 261 | 0 | 0.364 | 1 | 1 | cs | TRUE
64 | LV_2937-19_0_4_line_64 |  | 60 | 63 | 0.020294 | 0.125 | 0.08 | 261 | 0 | 0.364 | 1 | 1 | cs | TRUE
65 | LV_2937-19_0_4_line_65 |  | 61 | 64 | 0.0074962 | 0.125 | 0.08 | 261 | 0 | 0.364 | 1 | 3 | cs | TRUE
66 | LV_2937-19_0_4_line_66 |  | 62 | 65 | 0.0095273 | 0.125 | 0.08 | 261 | 0 | 0.364 | 1 | 1 | cs | TRUE
67 | LV_2937-19_0_4_line_67 |  | 63 | 72 | 0.027114 | 0.125 | 0.08 | 261 | 0 | 0.364 | 1 | 1 | cs | TRUE
68 | LV_2937-19_0_4_line_68 |  | 63 | 73 | 0.026788 | 0.125 | 0.08 | 261 | 0 | 0.364 | 1 | 1 | cs | TRUE
69 | LV_2937-19_0_4_line_69 |  | 64 | 87 | 0.010458 | 0.125 | 0.08 | 261 | 0 | 0.364 | 1 | 3 | cs | TRUE
70 | LV_2937-19_0_4_line_70 |  | 65 | 81 | 0.0067577 | 0.125 | 0.08 | 261 | 0 | 0.364 | 1 | 1 | cs | TRUE
71 | LV_2937-19_0_4_line_71 |  | 66 | 67 | 0.0048311 | 0.125 | 0.08 | 261 | 0 | 0.364 | 1 | 3 | cs | TRUE
72 | LV_2937-19_0_4_line_72 |  | 66 | 68 | 0.013327 | 0.125 | 0.08 | 261 | 0 | 0.364 | 1 | 3 | cs | TRUE
73 | LV_2937-19_0_4_line_73 |  | 68 | 69 | 0.0047813 | 0.125 | 0.08 | 261 | 0 | 0.364 | 1 | 3 | cs | TRUE
74 | LV_2937-19_0_4_line_74 |  | 69 | 70 | 0.0050197 | 0.125 | 0.08 | 261 | 0 | 0.364 | 1 | 3 | cs | TRUE
75 | LV_2937-19_0_4_line_75 |  | 70 | 71 | 0.018182 | 0.125 | 0.08 | 261 | 0 | 0.364 | 1 | 3 | cs | TRUE
76 | LV_2937-19_0_4_line_76 |  | 71 | 76 | 0.0077855 | 0.125 | 0.08 | 261 | 0 | 0.364 | 1 | 3 | cs | TRUE
77 | LV_2937-19_0_4_line_77 |  | 72 | 74 | 0.015899 | 0.125 | 0.08 | 261 | 0 | 0.364 | 1 | 1 | cs | TRUE
78 | LV_2937-19_0_4_line_78 |  | 74 | 75 | 0.0083664 | 0.125 | 0.08 | 261 | 0 | 0.364 | 1 | 1 | cs | TRUE
79 | LV_2937-19_0_4_line_79 |  | 76 | 77 | 0.013278 | 0.125 | 0.08 | 261 | 0 | 0.364 | 1 | 3 | cs | TRUE
80 | LV_2937-19_0_4_line_80 |  | 77 | 78 | 0.020723 | 0.125 | 0.08 | 261 | 0 | 0.364 | 1 | 1 | cs | TRUE
81 | LV_2937-19_0_4_line_81 |  | 77 | 79 | 0.028961 | 0.125 | 0.08 | 261 | 0 | 0.364 | 1 | 3 | cs | TRUE
82 | LV_2937-19_0_4_line_82 |  | 79 | 80 | 0.018265 | 0.125 | 0.08 | 261 | 0 | 0.364 | 1 | 3 | cs | TRUE
83 | LV_2937-19_0_4_line_83 |  | 81 | 82 | 0.014997 | 0.125 | 0.08 | 261 | 0 | 0.364 | 1 | 1 | cs | TRUE
84 | LV_2937-19_0_4_line_84 |  | 82 | 83 | 0.022899 | 0.125 | 0.08 | 261 | 0 | 0.364 | 1 | 1 | cs | TRUE
85 | LV_2937-19_0_4_line_85 |  | 83 | 84 | 0.039904 | 0.125 | 0.08 | 261 | 0 | 0.364 | 1 | 1 | cs | TRUE
86 | LV_2937-19_0_4_line_86 |  | 83 | 85 | 0.013208 | 0.125 | 0.08 | 261 | 0 | 0.364 | 1 | 1 | cs | TRUE
87 | LV_2937-19_0_4_line_87 |  | 84 | 86 | 0.0086939 | 0.125 | 0.08 | 261 | 0 | 0.364 | 1 | 1 | cs | TRUE
88 | LV_2937-19_0_4_line_88 |  | 88 | 89 | 0.017314 | 0.125 | 0.08 | 261 | 0 | 0.364 | 1 | 1 | cs | TRUE
89 | LV_2937-19_0_4_line_89 |  | 89 | 90 | 0.017231 | 0.125 | 0.08 | 261 | 0 | 0.364 | 1 | 1 | cs | TRUE
90 | LV_2937-19_0_4_line_90 |  | 90 | 93 | 0.017186 | 0.125 | 0.08 | 261 | 0 | 0.364 | 1 | 1 | cs | TRUE
91 | LV_2937-19_0_4_line_91 |  | 91 | 92 | 0.012071 | 0.125 | 0.08 | 261 | 0 | 0.364 | 1 | 1 | cs | TRUE
92 | LV_2937-19_0_4_line_92 |  | 92 | 93 | 0.01717 | 0.125 | 0.08 | 261 | 0 | 0.364 | 1 | 1 | cs | TRUE

## trafo
| name | std_type | hv_bus | lv_bus | sn_mva | vn_hv_kv | vn_lv_kv | vk_percent | vkr_percent | pfe_kw | i0_percent | shift_degree | tap_side | tap_neutral | tap_min | tap_max | tap_step_percent | tap_step_degree | tap_pos | tap_phase_shifter | parallel | df | in_service
0 | LV_2937-19_0_4_trafo_29 | 0.63 MVA 20/0.4 kV | 94 | 19 | 0.63 | 20 | 0.4 | 6 | 1.206 | 1.65 | 0.2619 | 150 | hv | 0 | -2 | 2 | 2.5 | 0 | 0 | FALSE | 1 | 1 | TRUE

## line_geodata
| x0 | y0 | x1 | y1 | x2 | y2 | x3 | y3 | x4 | y4 | x5 | y5
0 | 2687932.8957 | 1281839.3325 | 2687944.2748 | 1281858.9376
1 | 2687932.8957 | 1281839.3325 | 2687905.1079 | 1281864.5732 | 2687898.5329 | 1281870.181
2 | 2687932.8957 | 1281839.3325 | 2687928.5502 | 1281832.6064 | 2687913.7839 | 1281812.783
3 | 2687932.8957 | 1281839.3325 | 2687948.8778 | 1281823.6686 | 2687972.8061 | 1281800.9171 | 2687983.1918 | 1281792.4092
4 | 2687881.824 | 1281884.432 | 2687898.5329 | 1281870.181
5 | 2687890.6854 | 1281789.8094 | 2687912.7431 | 1281811.3858 | 2687913.7839 | 1281812.783
6 | 2687983.1918 | 1281792.4092 | 2687963.4217 | 1281767.0147 | 2687947.2589 | 1281747.9907 | 2687939.9455 | 1281740.6035
7 | 2687881.824 | 1281884.432 | 2687858.4443 | 1281855.8368 | 2687852.4624 | 1281848.0773
8 | 2687881.824 | 1281884.432 | 2687898.8371 | 1281905.4485
9 | 2687890.6854 | 1281789.8094 | 2687878.8683 | 1281778.2503
10 | 2687923.088 | 1281723.5759 | 2687939.9455 | 1281740.6035
11 | 2687918.1994 | 1281929.3684 | 2687913.0156 | 1281922.9634 | 2687898.8371 | 1281905.4485
12 | 2687869.427 | 1281769.015 | 2687878.8683 | 1281778.2503
13 | 2687923.088 | 1281723.5759 | 2687919.2129 | 1281718.0356 | 2687911.6952 | 1281703.465
14 | 2687901.9785 | 1281924.3222 | 2687903.4549 | 1281926.0346 | 2687908.6897 | 1281921.9758 | 2687916.7525 | 1281930.7146 | 2687918.1994 | 1281929.3684
15 | 2687901.9785 | 1281924.3222 | 2687897.0936 | 1281928.5864 | 2687893.4442 | 1281929.0657 | 2687889.482 | 1281927.8612 | 2687883.3699 | 1281924.5226
16 | 2687860.9766 | 1281932.3413 | 2687871.8659 | 1281923.7062 | 2687875.6061 | 1281921.6713 | 2687879.2469 | 1281922.2705 | 2687883.3699 | 1281924.5226
17 | 2687819.9201 | 1281805.8645 | 2687812.8731 | 1281794.9614
18 | 2687819.9201 | 1281805.8645 | 2687836.7454 | 1281795.0837
19 | 2687802.8165 | 1281802.5737 | 2687812.8731 | 1281794.9614
20 | 2687812.8731 | 1281794.9614 | 2687806.8685 | 1281785.664
21 | 2687839.3278 | 1281848.9685 | 2687860.2675 | 1281874.1539
22 | 2687824.3672 | 1281830.9745 | 2687839.3278 | 1281848.9685
23 | 2687860.9766 | 1281932.3413 | 2687858.8857 | 1281933.9993 | 2687855.0257 | 1281938.123
24 | 2687869.427 | 1281769.015 | 2687854.4078 | 1281755.3684
25 | 2687854.4078 | 1281755.3684 | 2687837.0303 | 1281736.2212
26 | 2687824.3672 | 1281830.9745 | 2687815.6902 | 1281819.5911 | 2687805.6887 | 1281806.3753 | 2687802.8165 | 1281802.5737
27 | 2687802.8165 | 1281802.5737 | 2687797.9323 | 1281806.2819 | 2687795.0792 | 1281802.7141 | 2687789.0127 | 1281796.563 | 2687783.3997 | 1281792.2313 | 2687782.2966 | 1281791.6104
28 | 2687799.6243 | 1281784.4662 | 2687806.8685 | 1281785.664
29 | 2687809.6025 | 1281703.432 | 2687826.0058 | 1281724.074 | 2687837.0303 | 1281736.2212
30 | 2687824.3672 | 1281830.9745 | 2687820.2691 | 1281833.8382 | 2687815.2897 | 1281834.3645 | 2687808.7274 | 1281830.7525 | 2687804.5954 | 1281829.8458 | 2687802.6199 | 1281829.8719
31 | 2687762.2552 | 1281781.6151 | 2687775.6469 | 1281787.8677 | 2687782.2966 | 1281791.6104
32 | 2687799.6243 | 1281784.4662 | 2687791.2943 | 1281767.4275 | 2687783.3668 | 1281754.6208 | 2687780.5994 | 1281751.0579
33 | 2687802.6199 | 1281829.8719 | 2687797.5663 | 1281824.2919
34 | 2687802.6199 | 1281829.8719 | 2687799.6418 | 1281831.162 | 2687795.9651 | 1281833.9763 | 2687790.4848 | 1281840.1608
35 | 2687790.4848 | 1281840.1608 | 2687785.6144 | 1281845.657
36 | 2687776.125 | 1281856.3659 | 2687785.6144 | 1281845.657
37 | 2687846.5764 | 1281947.1494 | 2687855.0257 | 1281938.123
38 | 2687846.5764 | 1281947.1494 | 2687863.6296 | 1281966.6771
39 | 2687846.5764 | 1281947.1494 | 2687841.9593 | 1281953.0969 | 2687834.7701 | 1281961.0685
40 | 2687863.895 | 1281966.981 | 2687863.6296 | 1281966.6771
41 | 2687834.7701 | 1281961.0685 | 2687832.1632 | 1281963.9592
42 | 2687879.2342 | 1281984.5459 | 2687863.895 | 1281966.981
43 | 2687822.7752 | 1281974.3689 | 2687832.1632 | 1281963.9592
44 | 2687805.4808 | 1281917.5675 | 2687801.268 | 1281926.1232 | 2687797.2478 | 1281930.7487
45 | 2687805.4808 | 1281917.5675 | 2687787.6405 | 1281909.575
46 | 2687797.2478 | 1281930.7487 | 2687792.9496 | 1281935.694
47 | 2687762.3569 | 1281896.95 | 2687770.0981 | 1281901.716 | 2687787.6405 | 1281909.575
48 | 2687772.1534 | 1281959.621 | 2687782.3224 | 1281947.9211
49 | 2687772.1534 | 1281959.621 | 2687770.1845 | 1281961.8864
50 | 2687782.3224 | 1281947.9211 | 2687792.9496 | 1281935.694
51 | 2687770.1845 | 1281961.8864 | 2687768.0715 | 1281964.3175
52 | 2687757.0003 | 1281977.0555 | 2687768.0715 | 1281964.3175
53 | 2687757.0003 | 1281977.0555 | 2687755.7148 | 1281978.5345
54 | 2687742.213 | 1281994.069 | 2687755.7148 | 1281978.5345
55 | 2687737.4982 | 1281879.1222 | 2687722.1617 | 1281865.9942 | 2687721.5775 | 1281865.3412
56 | 2687747.9966 | 1281888.1087 | 2687737.4982 | 1281879.1222
57 | 2687721.5775 | 1281865.3412 | 2687718.0352 | 1281861.3818
58 | 2687747.9966 | 1281888.1087 | 2687754.463 | 1281880.8114
59 | 2687747.9966 | 1281888.1087 | 2687740.8704 | 1281896.2702
60 | 2687747.9966 | 1281888.1087 | 2687762.3569 | 1281896.95
61 | 2687714.9521 | 1281857.9356 | 2687718.0352 | 1281861.3818
62 | 2687764.2173 | 1281869.8037 | 2687754.463 | 1281880.8114
63 | 2687740.8704 | 1281896.2702 | 2687728.4753 | 1281910.466
64 | 2687706.0539 | 1281839.7098 | 2687710.0872 | 1281848.7554 | 2687714.9521 | 1281857.9356
65 | 2687764.2173 | 1281869.8037 | 2687769.1889 | 1281864.1933
66 | 2687728.4753 | 1281910.466 | 2687722.2091 | 1281917.6426
67 | 2687686.0639 | 1281857.7836 | 2687698.4888 | 1281844.4236 | 2687706.0539 | 1281839.7098
68 | 2687706.0539 | 1281839.7098 | 2687709.9248 | 1281828.3911 | 2687716.3351 | 1281815.0227
69 | 2687776.125 | 1281856.3659 | 2687769.1889 | 1281864.1933
70 | 2687717.7644 | 1281922.7329 | 2687722.2091 | 1281917.6426
71 | 2687819.5397 | 1281977.9565 | 2687822.7752 | 1281974.3689
72 | 2687819.5397 | 1281977.9565 | 2687810.6142 | 1281987.8534
73 | 2687807.412 | 1281991.404 | 2687810.6142 | 1281987.8534
74 | 2687804.0502 | 1281995.1318 | 2687807.412 | 1281991.404
75 | 2687791.873 | 1282008.6342 | 2687804.0502 | 1281995.1318
76 | 2687791.873 | 1282008.6342 | 2687786.6589 | 1282014.4158
77 | 2687686.0639 | 1281857.7836 | 2687676.0942 | 1281870.1682 | 2687676.0942 | 1281870.1682
78 | 2687676.0942 | 1281870.1682 | 2687669.1967 | 1281874.9033
79 | 2687778.2171 | 1282024.6311 | 2687780.643 | 1282021.0864 | 2687786.6589 | 1282014.4158
80 | 2687778.2171 | 1282024.6311 | 2687793.1257 | 1282039.0254
81 | 2687778.2171 | 1282024.6311 | 2687756.1377 | 1282005.889
82 | 2687742.213 | 1281994.069 | 2687756.1377 | 1282005.889
83 | 2687717.7644 | 1281922.7329 | 2687707.9006 | 1281934.0297
84 | 2687694.0772 | 1281952.1058 | 2687696.6477 | 1281946.9174 | 2687707.9006 | 1281934.0297
85 | 2687694.0772 | 1281952.1058 | 2687676.2662 | 1281934.3035 | 2687666.4702 | 1281923.3137
86 | 2687694.0772 | 1281952.1058 | 2687704.0331 | 1281960.7851
87 | 2687660.6853 | 1281916.8238 | 2687666.4702 | 1281923.3137
88 | 2687837.0536 | 1282032.2244 | 2687829.7219 | 1282040.5118 | 2687826.1529 | 1282045.6409
89 | 2687837.0536 | 1282032.2244 | 2687848.4711 | 1282019.3187
90 | 2687859.8588 | 1282006.4467 | 2687848.4711 | 1282019.3187
91 | 2687879.2342 | 1281984.5459 | 2687871.2356 | 1281993.5871
92 | 2687859.8588 | 1282006.4467 | 2687871.2356 | 1281993.5871

## bus_geodata
| x | y | coords
0 | 2687944.2748 | 1281858.9376
1 | 2687932.8957 | 1281839.3325
2 | 2687898.5329 | 1281870.181
3 | 2687913.7839 | 1281812.783
4 | 2687983.1918 | 1281792.4092
5 | 2687881.824 | 1281884.432
6 | 2687890.6854 | 1281789.8094
7 | 2687939.9455 | 1281740.6035
8 | 2687852.4624 | 1281848.0773
9 | 2687898.8371 | 1281905.4485
10 | 2687878.8683 | 1281778.2503
11 | 2687923.088 | 1281723.5759
12 | 2687918.1994 | 1281929.3684
13 | 2687901.9785 | 1281924.3222
14 | 2687883.3699 | 1281924.5226
15 | 2687819.9201 | 1281805.8645
16 | 2687812.8731 | 1281794.9614
17 | 2687836.7454 | 1281795.0837
18 | 2687860.2675 | 1281874.1539
19 | 2687839.3278 | 1281848.9685
20 | 2687860.9766 | 1281932.3413
21 | 2687869.427 | 1281769.015
22 | 2687854.4078 | 1281755.3684
23 | 2687802.8165 | 1281802.5737
24 | 2687806.8685 | 1281785.664
25 | 2687837.0303 | 1281736.2212
26 | 2687824.3672 | 1281830.9745
27 | 2687782.2966 | 1281791.6104
28 | 2687799.6243 | 1281784.4662
29 | 2687809.6025 | 1281703.432
30 | 2687780.5994 | 1281751.0579
31 | 2687762.2552 | 1281781.6151
32 | 2687802.6199 | 1281829.8719
33 | 2687911.6952 | 1281703.465
34 | 2687797.5663 | 1281824.2919
35 | 2687790.4848 | 1281840.1608
36 | 2687785.6144 | 1281845.657
37 | 2687855.0257 | 1281938.123
38 | 2687846.5764 | 1281947.1494
39 | 2687863.6296 | 1281966.6771
40 | 2687834.7701 | 1281961.0685
41 | 2687863.895 | 1281966.981
42 | 2687832.1632 | 1281963.9592
43 | 2687805.4808 | 1281917.5675
44 | 2687797.2478 | 1281930.7487
45 | 2687787.6405 | 1281909.575
46 | 2687772.1534 | 1281959.621
47 | 2687782.3224 | 1281947.9211
48 | 2687770.1845 | 1281961.8864
49 | 2687792.9496 | 1281935.694
50 | 2687768.0715 | 1281964.3175
51 | 2687757.0003 | 1281977.0555
52 | 2687755.7148 | 1281978.5345
53 | 2687737.4982 | 1281879.1222
54 | 2687721.5775 | 1281865.3412
55 | 2687747.9966 | 1281888.1087
56 | 2687718.0352 | 1281861.3818
57 | 2687754.463 | 1281880.8114
58 | 2687740.8704 | 1281896.2702
59 | 2687762.3569 | 1281896.95
60 | 2687714.9521 | 1281857.9356
61 | 2687764.2173 | 1281869.8037
62 | 2687728.4753 | 1281910.4659
63 | 2687706.0539 | 1281839.7098
64 | 2687769.1889 | 1281864.1933
65 | 2687722.2091 | 1281917.6426
66 | 2687819.5397 | 1281977.9565
67 | 2687822.7752 | 1281974.3689
68 | 2687810.6142 | 1281987.8534
69 | 2687807.412 | 1281991.404
70 | 2687804.0502 | 1281995.1318
71 | 2687791.873 | 1282008.6342
72 | 2687686.0639 | 1281857.7836
73 | 2687716.3351 | 1281815.0227
74 | 2687676.0942 | 1281870.1682
75 | 2687669.1967 | 1281874.9033
76 | 2687786.6589 | 1282014.4158
77 | 2687778.2171 | 1282024.6311
78 | 2687793.1257 | 1282039.0254
79 | 2687756.1377 | 1282005.889
80 | 2687742.213 | 1281994.069
81 | 2687717.7644 | 1281922.7329
82 | 2687707.9006 | 1281934.0297
83 | 2687694.0772 | 1281952.1058
84 | 2687666.4702 | 1281923.3137
85 | 2687704.0331 | 1281960.7851
86 | 2687660.6853 | 1281916.8238
87 | 2687776.125 | 1281856.3659
88 | 2687826.1529 | 1282045.6409
89 | 2687837.0536 | 1282032.2244
90 | 2687848.4711 | 1282019.3187
91 | 2687879.2342 | 1281984.5459
92 | 2687871.2356 | 1281993.5871
93 | 2687859.8588 | 1282006.4467
94 | 2687824.3672 | 1281830.9745

## line_std_types
| c_nf_per_km | r_ohm_per_km | x_ohm_per_km | max_i_ka | type | q_mm2 | alpha | voltage_rating
NAYY 4x50 SE | 210 | 0.642 | 0.083 | 0.142 | cs | 50 | 0.00403 | LV
NAYY 4x120 SE | 264 | 0.225 | 0.08 | 0.242 | cs | 120 | 0.00403 | LV
NAYY 4x150 SE | 261 | 0.208 | 0.08 | 0.27 | cs | 150 | 0.00403 | LV
NA2XS2Y 1x95 RM/25 12/20 kV | 216 | 0.313 | 0.132 | 0.252 | cs | 95 | 0.00403 | MV
NA2XS2Y 1x185 RM/25 12/20 kV | 273 | 0.161 | 0.117 | 0.362 | cs | 185 | 0.00403 | MV
NA2XS2Y 1x240 RM/25 12/20 kV | 304 | 0.122 | 0.112 | 0.421 | cs | 240 | 0.00403 | MV
NA2XS2Y 1x95 RM/25 6/10 kV | 315 | 0.313 | 0.123 | 0.249 | cs | 95 | 0.00403 | MV
NA2XS2Y 1x185 RM/25 6/10 kV | 406 | 0.161 | 0.11 | 0.358 | cs | 185 | 0.00403 | MV
NA2XS2Y 1x240 RM/25 6/10 kV | 456 | 0.122 | 0.105 | 0.416 | cs | 240 | 0.00403 | MV
NA2XS2Y 1x150 RM/25 12/20 kV | 250 | 0.206 | 0.116 | 0.319 | cs | 150 | 0.00403 | MV
NA2XS2Y 1x120 RM/25 12/20 kV | 230 | 0.253 | 0.119 | 0.283 | cs | 120 | 0.00403 | MV
NA2XS2Y 1x70 RM/25 12/20 kV | 190 | 0.443 | 0.132 | 0.22 | cs | 70 | 0.00403 | MV
NA2XS2Y 1x150 RM/25 6/10 kV | 360 | 0.206 | 0.11 | 0.315 | cs | 150 | 0.00403 | MV
NA2XS2Y 1x120 RM/25 6/10 kV | 340 | 0.253 | 0.113 | 0.28 | cs | 120 | 0.00403 | MV
NA2XS2Y 1x70 RM/25 6/10 kV | 280 | 0.443 | 0.123 | 0.217 | cs | 70 | 0.00403 | MV
N2XS(FL)2Y 1x120 RM/35 64/110 kV | 112 | 0.153 | 0.166 | 0.366 | cs | 120 | 0.00393 | HV
N2XS(FL)2Y 1x185 RM/35 64/110 kV | 125 | 0.099 | 0.156 | 0.457 | cs | 185 | 0.00393 | HV
N2XS(FL)2Y 1x240 RM/35 64/110 kV | 135 | 0.075 | 0.149 | 0.526 | cs | 240 | 0.00393 | HV
N2XS(FL)2Y 1x300 RM/35 64/110 kV | 144 | 0.06 | 0.144 | 0.588 | cs | 300 | 0.00393 | HV
15-AL1/3-ST1A 0.4 | 11 | 1.8769 | 0.35 | 0.105 | ol | 16 | 0.00403 | LV
24-AL1/4-ST1A 0.4 | 11.25 | 1.2012 | 0.335 | 0.14 | ol | 24 | 0.00403 | LV
48-AL1/8-ST1A 0.4 | 12.2 | 0.5939 | 0.3 | 0.21 | ol | 48 | 0.00403 | LV
94-AL1/15-ST1A 0.4 | 13.2 | 0.306 | 0.29 | 0.35 | ol | 94 | 0.00403 | LV
34-AL1/6-ST1A 10.0 | 9.7 | 0.8342 | 0.36 | 0.17 | ol | 34 | 0.00403 | MV
48-AL1/8-ST1A 10.0 | 10.1 | 0.5939 | 0.35 | 0.21 | ol | 48 | 0.00403 | MV
70-AL1/11-ST1A 10.0 | 10.4 | 0.4132 | 0.339 | 0.29 | ol | 70 | 0.00403 | MV
94-AL1/15-ST1A 10.0 | 10.75 | 0.306 | 0.33 | 0.35 | ol | 94 | 0.00403 | MV
122-AL1/20-ST1A 10.0 | 11.1 | 0.2376 | 0.323 | 0.41 | ol | 122 | 0.00403 | MV
149-AL1/24-ST1A 10.0 | 11.25 | 0.194 | 0.315 | 0.47 | ol | 149 | 0.00403 | MV
34-AL1/6-ST1A 20.0 | 9.15 | 0.8342 | 0.382 | 0.17 | ol | 34 | 0.00403 | MV
48-AL1/8-ST1A 20.0 | 9.5 | 0.5939 | 0.372 | 0.21 | ol | 48 | 0.00403 | MV
70-AL1/11-ST1A 20.0 | 9.7 | 0.4132 | 0.36 | 0.29 | ol | 70 | 0.00403 | MV
94-AL1/15-ST1A 20.0 | 10 | 0.306 | 0.35 | 0.35 | ol | 94 | 0.00403 | MV
122-AL1/20-ST1A 20.0 | 10.3 | 0.2376 | 0.344 | 0.41 | ol | 122 | 0.00403 | MV
149-AL1/24-ST1A 20.0 | 10.5 | 0.194 | 0.337 | 0.47 | ol | 149 | 0.00403 | MV
184-AL1/30-ST1A 20.0 | 10.75 | 0.1571 | 0.33 | 0.535 | ol | 184 | 0.00403 | MV
243-AL1/39-ST1A 20.0 | 11 | 0.1188 | 0.32 | 0.645 | ol | 243 | 0.00403 | MV
48-AL1/8-ST1A 110.0 | 8 | 0.5939 | 0.46 | 0.21 | ol | 48 | 0.00403 | HV
70-AL1/11-ST1A 110.0 | 8.4 | 0.4132 | 0.45 | 0.29 | ol | 70 | 0.00403 | HV
94-AL1/15-ST1A 110.0 | 8.65 | 0.306 | 0.44 | 0.35 | ol | 94 | 0.00403 | HV
122-AL1/20-ST1A 110.0 | 8.5 | 0.2376 | 0.43 | 0.41 | ol | 122 | 0.00403 | HV
149-AL1/24-ST1A 110.0 | 8.75 | 0.194 | 0.41 | 0.47 | ol | 149 | 0.00403 | HV
184-AL1/30-ST1A 110.0 | 8.8 | 0.1571 | 0.4 | 0.535 | ol | 184 | 0.00403 | HV
243-AL1/39-ST1A 110.0 | 9 | 0.1188 | 0.39 | 0.645 | ol | 243 | 0.00403 | HV
305-AL1/39-ST1A 110.0 | 9.2 | 0.0949 | 0.38 | 0.74 | ol | 305 | 0.00403 | HV
490-AL1/64-ST1A 110.0 | 9.75 | 0.059 | 0.37 | 0.96 | ol | 490 | 0.00403 | HV
679-AL1/86-ST1A 110.0 | 9.95 | 0.042 | 0.36 | 1.15 | ol | 679 | 0.00403 | HV
490-AL1/64-ST1A 220.0 | 10 | 0.059 | 0.285 | 0.96 | ol | 490 | 0.00403 | HV
679-AL1/86-ST1A 220.0 | 11.7 | 0.042 | 0.275 | 1.15 | ol | 679 | 0.00403 | HV
490-AL1/64-ST1A 380.0 | 11 | 0.059 | 0.253 | 0.96 | ol | 490 | 0.00403 | HV
679-AL1/86-ST1A 380.0 | 14.6 | 0.042 | 0.25 | 1.15 | ol | 679 | 0.00403 | HV

## trafo_std_types
| i0_percent | pfe_kw | vkr_percent | sn_mva | vn_lv_kv | vn_hv_kv | vk_percent | shift_degree | vector_group | tap_side | tap_neutral | tap_min | tap_max | tap_step_degree | tap_step_percent | tap_phase_shifter
160 MVA 380/110 kV | 0.06 | 60 | 0.25 | 160 | 110 | 380 | 12.2 | 0 | Yy0 | hv | 0 | -9 | 9 | 0 | 1.5 | FALSE
100 MVA 220/110 kV | 0.06 | 55 | 0.26 | 100 | 110 | 220 | 12 | 0 | Yy0 | hv | 0 | -9 | 9 | 0 | 1.5 | FALSE
63 MVA 110/20 kV | 0.04 | 22 | 0.32 | 63 | 20 | 110 | 18 | 150 | YNd5 | hv | 0 | -9 | 9 | 0 | 1.5 | FALSE
40 MVA 110/20 kV | 0.05 | 18 | 0.34 | 40 | 20 | 110 | 16.2 | 150 | YNd5 | hv | 0 | -9 | 9 | 0 | 1.5 | FALSE
25 MVA 110/20 kV | 0.07 | 14 | 0.41 | 25 | 20 | 110 | 12 | 150 | YNd5 | hv | 0 | -9 | 9 | 0 | 1.5 | FALSE
63 MVA 110/10 kV | 0.04 | 22 | 0.32 | 63 | 10 | 110 | 18 | 150 | YNd5 | hv | 0 | -9 | 9 | 0 | 1.5 | FALSE
40 MVA 110/10 kV | 0.05 | 18 | 0.34 | 40 | 10 | 110 | 16.2 | 150 | YNd5 | hv | 0 | -9 | 9 | 0 | 1.5 | FALSE
25 MVA 110/10 kV | 0.07 | 14 | 0.41 | 25 | 10 | 110 | 12 | 150 | YNd5 | hv | 0 | -9 | 9 | 0 | 1.5 | FALSE
0.25 MVA 20/0.4 kV | 0.32 | 0.8 | 1.44 | 0.25 | 0.4 | 20 | 6 | 150 | Yzn5 | hv | 0 | -2 | 2 | 0 | 2.5 | FALSE
0.4 MVA 20/0.4 kV | 0.3375 | 1.35 | 1.425 | 0.4 | 0.4 | 20 | 6 | 150 | Dyn5 | hv | 0 | -2 | 2 | 0 | 2.5 | FALSE
0.63 MVA 20/0.4 kV | 0.2619 | 1.65 | 1.206 | 0.63 | 0.4 | 20 | 6 | 150 | Dyn5 | hv | 0 | -2 | 2 | 0 | 2.5 | FALSE
0.25 MVA 10/0.4 kV | 0.24 | 0.6 | 1.2 | 0.25 | 0.4 | 10 | 4 | 150 | Dyn5 | hv | 0 | -2 | 2 | 0 | 2.5 | FALSE
0.4 MVA 10/0.4 kV | 0.2375 | 0.95 | 1.325 | 0.4 | 0.4 | 10 | 4 | 150 | Dyn5 | hv | 0 | -2 | 2 | 0 | 2.5 | FALSE
0.63 MVA 10/0.4 kV | 0.1873 | 1.18 | 1.0794 | 0.63 | 0.4 | 10 | 4 | 150 | Dyn5 | hv | 0 | -2 | 2 | 0 | 2.5 | FALSE

## trafo3w_std_types
| sn_hv_mva | sn_mv_mva | sn_lv_mva | vn_hv_kv | vn_mv_kv | vn_lv_kv | vk_hv_percent | vk_mv_percent | vk_lv_percent | vkr_hv_percent | vkr_mv_percent | vkr_lv_percent | pfe_kw | i0_percent | shift_mv_degree | shift_lv_degree | vector_group | tap_side | tap_neutral | tap_min | tap_max | tap_step_percent
63/25/38 MVA 110/20/10 kV | 63 | 25 | 38 | 110 | 20 | 10 | 10.4 | 10.4 | 10.4 | 0.28 | 0.32 | 0.35 | 35 | 0.89 | 0 | 0 | YN0yn0yn0 | hv | 0 | -10 | 10 | 1.2
63/25/38 MVA 110/10/10 kV | 63 | 25 | 38 | 110 | 10 | 10 | 10.4 | 10.4 | 10.4 | 0.28 | 0.32 | 0.35 | 35 | 0.89 | 0 | 0 | YN0yn0yn0 | hv | 0 | -10 | 10 | 1.2

## fuse_std_types
| fuse_type | i_rated_a | t_avg | t_min | t_total | x_avg | x_min | x_total
HV 100A | HV 100A | 100 | 0 | [10.0, 3.64, 0.854, 0.281, 0.1, 0.0531, 0.022, 0.01] | [10.0, 4.267, 1.21, 0.403, 0.1, 0.058, 0.022, 0.01] | 0 | [300.0, 350.0, 450.0, 550.0, 700.0, 850.0, 1200.0, 1752.0] | [600.0, 700.0, 900.0, 1150.0, 1665.0, 2000.0, 3000.0, 4313.0]
HV 10A | HV 10A | 10 | 0 | [10.0, 1675.0, 0.344, 0.156, 0.1, 0.0417, 0.0171, 0.01] | [10.0, 1.3, 0.3, 0.155, 0.1, 0.0555, 0.023, 0.01] | 0 | [30.0, 32.0, 35.0, 37.0, 39.0, 50.0, 70.0, 88.0] | [60.0, 70.0, 80.0, 87.0, 94.0, 110.0, 150.0, 216.0]
HV 125A | HV 125A | 125 | 0 | [10.0, 1.82, 0.344, 0.1, 0.0467, 0.0269, 0.01] | [10.0, 2.478, 0.426, 0.1, 0.0427, 0.0211, 0.01] | 0 | [375.0, 500.0, 700.0, 925.0, 1200.0, 1500.0, 2341.0] | [750.0, 1000.0, 1500.0, 2200.0, 3000.0, 4000.0, 5765.0]
HV 160A | HV 160A | 160 | 0 | [10.0, 4.15, 1.03, 0.198, 0.1, 0.051, 0.0172, 0.01] | [10.0, 2.3, 0.734, 0.274, 0.1, 0.046, 0.0177, 0.01] | 0 | [480.0, 550.0, 700.0, 1000.0, 1260.0, 1600.0, 2500.0, 3227.0] | [960.0, 1300.0, 1700.0, 2200.0, 2996.0, 4000.0, 6000.0, 7946.0]
HV 16A | HV 16A | 16 | 0 | [10.0, 0.352, 0.164, 0.1, 0.0649, 0.0342, 0.01] | [10.0, 2.34, 0.722, 0.181, 0.1, 0.055, 0.0296, 0.01] | 0 | [48.0, 60.0, 65.0, 71.0, 80.0, 100.0, 162.0] | [96.0, 110.0, 125.0, 150.0, 168.0, 200.0, 250.0, 398.0]
HV 200A | HV 200A | 200 | 0 | [10.0, 4.267, 1.21, 0.403, 0.1, 0.058, 0.022, 0.01] | [10.0, 3.73, 1.654, 0.328, 0.1, 0.0531, 0.019, 0.01] | 0 | [600.0, 700.0, 900.0, 1150.0, 1665.0, 2000.0, 3000.0, 4313.0] | [1200.0, 1500.0, 1800.0, 2700.0, 3960.0, 5000.0, 7500.0, 10620.0]
HV 20A | HV 20A | 20 | 0 | [10.0, 1.3, 0.3, 0.155, 0.1, 0.0555, 0.023, 0.01] | [10.0, 1.3, 0.161, 0.1, 0.0611, 0.0399, 0.0141, 0.01] | 0 | [60.0, 70.0, 80.0, 87.0, 94.0, 110.0, 150.0, 216.0] | [120.0, 150.0, 200.0, 223.0, 260.0, 300.0, 450.0, 532.0]
HV 25A | HV 25A | 25 | 0 | [10.0, 2.512, 0.833, 0.299, 0.1, 0.0372, 0.0223, 0.01] | [10.0, 3.125, 0.597, 0.198, 0.1, 0.0378, 0.022, 0.01] | 0 | [75.0, 82.0, 90.0, 100.0, 124.0, 170.0, 200.0, 289.0] | [150.0, 170.0, 210.0, 250.0, 294.0, 400.0, 500.0, 711.0]
HV 31.5A | HV 31.5A | 31.5 | 0 | [10.0, 2.34, 0.722, 0.181, 0.1, 0.055, 0.0296, 0.01] | [10.0, 2.84, 0.368, 0.164, 0.1, 0.0621, 0.0378, 0.0195, 0.01] | 0 | [95.0, 110.0, 125.0, 150.0, 165.0, 200.0, 250.0, 390.0] | [189.0, 220.0, 300.0, 350.0, 393.0, 450.0, 530.0, 700.0, 960.0]
HV 40A | HV 40A | 40 | 0 | [10.0, 1.3, 0.161, 0.1, 0.0611, 0.0399, 0.0141, 0.01] | [10.0, 2.05, 0.369, 0.198, 0.1, 0.051, 0.0298, 0.01] | 0 | [120.0, 150.0, 200.0, 223.0, 260.0, 300.0, 450.0, 532.0] | [240.0, 300.0, 400.0, 450.0, 530.0, 650.0, 800.0, 1311.0]
HV 50A | HV 50A | 50 | 0 | [10.0, 3.215, 0.597, 0.198, 0.1, 0.0378, 0.022, 0.01] | [10.0, 3.64, 0.854, 0.281, 0.1, 0.0531, 0.022, 0.01] | 0 | [150.0, 170.0, 210.0, 250.0, 294.0, 400.0, 500.0, 711.0] | [300.0, 350.0, 450.0, 550.0, 700.0, 850.0, 1200.0, 1752.0]
HV 6.3A | HV 6.3A | 6.3 | 0 | [10.0, 1.39, 0.344, 0.168, 0.1, 0.056, 0.0263, 0.01] | [10.0, 1.711, 0.516, 0.198, 0.1, 0.0634, 0.0303, 0.01] | 0 | [19.0, 19.5, 20.4, 20.8, 22.0, 25.0, 32.0, 48.0] | [38.0, 40.0, 43.0, 48.0, 53.0, 60.0, 75.0, 118.0]
HV 63A | HV 63A | 63 | 0 | [10.0, 2.84, 0.368, 0.164, 0.1, 0.0621, 0.0378, 0.0195, 0.01] | [10.0, 1.82, 0.344, 0.1, 0.0467, 0.0269, 0.01] | 0 | [189.0, 220.0, 300.0, 350.0, 393.0, 450.0, 530.0, 700.0, 961.0] | [378.0, 500.0, 700.0, 934.0, 1200.0, 1500.0, 2366.0]
HV 80A | HV 80A | 80 | 0 | [10.0, 2.05, 0.369, 0.198, 0.1, 0.051, 0.0298, 0.01] | [10.0, 4.15, 1.03, 0.198, 0.1, 0.051, 0.0172, 0.01] | 0 | [240.0, 300.0, 400.0, 450.0, 530.0, 650.0, 800.0, 1311.0] | [480.0, 550.0, 700.0, 1000.0, 1260.0, 1600.0, 2500.0, 3227.0]
Siemens NH-1-100 | Siemens NH-1-100 | 100 | [5400.0, 2000.0, 400.0, 20.0, 1.0, 0.2, 0.012, 0.004] | 0 | 0 | [150.0, 190.0, 250.0, 430.0, 900.0, 1250.0, 2700.0, 3600.0] | 0 | 0
Siemens NH-1-125 | Siemens NH-1-125 | 125 | [4800.0, 120.0, 7.0, 0.1, 0.004] | 0 | 0 | [180.0, 400.0, 740.0, 2000.0, 4250.0] | 0 | 0
Siemens NH-1-16 | Siemens NH-1-16 | 16 | [4000.0, 400.0, 2.0, 0.1, 0.04, 0.01] | 0 | 0 | [26.0, 35.0, 75.0, 150.0, 200.0, 300.0] | 0 | 0
Siemens NH-1-160 | Siemens NH-1-160 | 160 | [4800.0, 120.0, 7.0, 0.1, 0.004] | 0 | 0 | [210.0, 500.0, 900.0, 2300.0, 5000.0] | 0 | 0
Siemens NH-1-25 | Siemens NH-1-25 | 25 | [4000.0, 1000.0, 10.0, 0.2, 0.02, 0.01] | 0 | 0 | [40.0, 50.0, 100.0, 210.0, 400.0, 500.0] | 0 | 0
Siemens NH-1-50 | Siemens NH-1-50 | 50 | [4000.0, 40.0, 4.0, 1.0, 0.02, 0.01] | 0 | 0 | [86.0, 200.0, 300.0, 400.0, 1000.0, 1280.0] | 0 | 0
Siemens NH-1-63 | Siemens NH-1-63 | 63 | [4000.0, 100.0, 10.0, 2.0, 0.04, 0.01] | 0 | 0 | [100.0, 200.0, 300.0, 400.0, 1000.0, 1500.0] | 0 | 0
Siemens NH-1-80 | Siemens NH-1-80 | 80 | [4800.0, 120.0, 7.0, 0.1, 0.01] | 0 | 0 | [150.58, 250.0, 450.0, 1150.0, 2470.0] | 0 | 0
Siemens NH-2-1000 | Siemens NH-2-1000 | 1000 | [4800.0, 120.0, 7.0, 0.1, 0.004] | 0 | 0 | [1900.0, 3500.0, 8400.0, 24000.0, 52000.0] | 0 | 0
Siemens NH-2-200 | Siemens NH-2-200 | 200 | [4800.0, 120.0, 7.0, 0.1, 0.004] | 0 | 0 | [280.0, 650.0, 1200.0, 3000.0, 7000.0] | 0 | 0
Siemens NH-2-224 | Siemens NH-2-224 | 224 | [4800.0, 120.0, 7.0, 0.2, 0.04, 0.004] | 0 | 0 | [400.0, 750.0, 1453.0, 3025.0, 4315.0, 7600.0] | 0 | 0
Siemens NH-2-250 | Siemens NH-2-250 | 250 | [4800.0, 120.0, 7.0, 0.1, 0.004] | 0 | 0 | [450.0, 800.0, 1650.0, 4000.0, 8500.0] | 0 | 0
Siemens NH-2-315 | Siemens NH-2-315 | 315 | [4800.0, 120.0, 7.0, 0.1, 0.004] | 0 | 0 | [550.0, 920.0, 1900.0, 5000.0, 11000.0] | 0 | 0
Siemens NH-2-355 | Siemens NH-2-355 | 355 | [4800.0, 120.0, 6.0, 0.1, 0.004] | 0 | 0 | [650.0, 1116.27, 2350.0, 5840.0, 12790.0] | 0 | 0
Siemens NH-2-400 | Siemens NH-2-400 | 400 | [4800.0, 120.0, 7.0, 0.1, 0.004] | 0 | 0 | [720.0, 1350.0, 2800.0, 6500.0, 15000.0] | 0 | 0
Siemens NH-2-425 | Siemens NH-2-425 | 425 | [4800.0, 120.0, 7.0, 0.1, 0.004] | 0 | 0 | [850.0, 1500.0, 3050.0, 7500.0, 16500.0] | 0 | 0
Siemens NH-2-630 | Siemens NH-2-630 | 630 | [4800.0, 120.0, 7.0, 0.1, 0.004] | 0 | 0 | [1200.0, 2000.0, 4800.0, 12000.0, 26000.0] | 0 | 0

## dtypes
| element | column | dtype
0 | bus | name | object
1 | bus | vn_kv | float64
2 | bus | type | object
3 | bus | zone | object
4 | bus | in_service | bool
5 | load | name | object
6 | load | bus | uint32
7 | load | p_mw | float64
8 | load | q_mvar | float64
9 | load | const_z_percent | float64
10 | load | const_i_percent | float64
11 | load | sn_mva | float64
12 | load | scaling | float64
13 | load | in_service | bool
14 | load | type | object
15 | ext_grid | name | object
16 | ext_grid | bus | uint32
17 | ext_grid | vm_pu | float64
18 | ext_grid | va_degree | float64
19 | ext_grid | slack_weight | float64
20 | ext_grid | in_service | bool
21 | line | name | object
22 | line | std_type | object
23 | line | from_bus | uint32
24 | line | to_bus | uint32
25 | line | length_km | float64
26 | line | r_ohm_per_km | float64
27 | line | x_ohm_per_km | float64
28 | line | c_nf_per_km | float64
29 | line | g_us_per_km | float64
30 | line | max_i_ka | float64
31 | line | df | float64
32 | line | parallel | uint32
33 | line | type | object
34 | line | in_service | bool
35 | trafo | name | object
36 | trafo | std_type | object
37 | trafo | hv_bus | uint32
38 | trafo | lv_bus | uint32
39 | trafo | sn_mva | float64
40 | trafo | vn_hv_kv | float64
41 | trafo | vn_lv_kv | float64
42 | trafo | vk_percent | float64
43 | trafo | vkr_percent | float64
44 | trafo | pfe_kw | float64
45 | trafo | i0_percent | float64
46 | trafo | shift_degree | float64
47 | trafo | tap_side | object
48 | trafo | tap_neutral | int32
49 | trafo | tap_min | int32
50 | trafo | tap_max | int32
51 | trafo | tap_step_percent | float64
52 | trafo | tap_step_degree | float64
53 | trafo | tap_pos | int32
54 | trafo | tap_phase_shifter | bool
55 | trafo | parallel | uint32
56 | trafo | df | float64
57 | trafo | in_service | bool
58 | line_geodata | coords | object
59 | bus_geodata | x | float64
60 | bus_geodata | y | float64
61 | bus_geodata | coords | object

## parameters
| version | format_version | converged | OPF_converged | name | f_hz | sn_mva
0 | 2.14.6 | 2.14.0 | FALSE | FALSE |  | 50 | 1