## bus
| name | vn_kv | type | zone | in_service
0 | bus_LV_2937-1_0_4_node_0 | 0.4 | n |  | TRUE
1 | bus_LV_2937-1_0_4_node_1 | 0.4 | n |  | TRUE
2 | bus_LV_2937-1_0_4_node_2 | 0.4 | n |  | TRUE
3 | bus_LV_2937-1_0_4_node_3 | 0.4 | n |  | TRUE
4 | bus_LV_2937-1_0_4_node_173 | 0.4 | n |  | TRUE
5 | bus_LV_2937-1_0_4_node_7 | 0.4 | n |  | TRUE
6 | bus_LV_2937-1_0_4_node_167 | 0.4 | n |  | TRUE
7 | bus_LV_2937-1_0_4_node_174 | 0.4 | n |  | TRUE
8 | bus_LV_2937-1_0_4_node_5 | 0.4 | n |  | TRUE
9 | bus_LV_2937-1_0_4_node_89 | 0.4 | n |  | TRUE
10 | bus_LV_2937-1_0_4_node_4 | 0.4 | n |  | TRUE
11 | bus_LV_2937-1_0_4_node_47 | 0.4 | n |  | TRUE
12 | bus_LV_2937-1_0_4_node_6 | 0.4 | n |  | TRUE
13 | bus_LV_2937-1_0_4_node_45 | 0.4 | n |  | TRUE
14 | bus_LV_2937-1_0_4_node_46 | 0.4 | n |  | TRUE
15 | bus_LV_2937-1_0_4_node_59 | 0.4 | n |  | TRUE
16 | bus_LV_2937-1_0_4_node_12 | 0.4 | n |  | TRUE
17 | bus_LV_2937-1_0_4_node_8 | 0.4 | n |  | TRUE
18 | bus_LV_2937-1_0_4_node_9 | 0.4 | n |  | TRUE
19 | bus_LV_2937-1_0_4_node_10 | 0.4 | n |  | TRUE
20 | bus_LV_2937-1_0_4_node_11 | 0.4 | n |  | TRUE
21 | bus_LV_2937-1_0_4_node_20 | 0.4 | n |  | TRUE
22 | bus_LV_2937-1_0_4_node_58 | 0.4 | n |  | TRUE
23 | bus_LV_2937-1_0_4_node_35 | 0.4 | n |  | TRUE
24 | bus_LV_2937-1_0_4_node_22 | 0.4 | n |  | TRUE
25 | bus_LV_2937-1_0_4_node_23 | 0.4 | n |  | TRUE
26 | bus_LV_2937-1_0_4_node_18 | 0.4 | n |  | TRUE
27 | bus_LV_2937-1_0_4_node_71 | 0.4 | n |  | TRUE
28 | bus_LV_2937-1_0_4_node_34 | 0.4 | n |  | TRUE
29 | bus_LV_2937-1_0_4_node_13 | 0.4 | n |  | TRUE
30 | bus_LV_2937-1_0_4_node_14 | 0.4 | n |  | TRUE
31 | bus_LV_2937-1_0_4_node_15 | 0.4 | n |  | TRUE
32 | bus_LV_2937-1_0_4_node_16 | 0.4 | n |  | TRUE
33 | bus_LV_2937-1_0_4_node_17 | 0.4 | n |  | TRUE
34 | bus_LV_2937-1_0_4_node_24 | 0.4 | n |  | TRUE
35 | bus_LV_2937-1_0_4_node_42 | 0.4 | n |  | TRUE
36 | bus_LV_2937-1_0_4_node_43 | 0.4 | n |  | TRUE
37 | bus_LV_2937-1_0_4_node_19 | 0.4 | n |  | TRUE
38 | bus_LV_2937-1_0_4_node_21 | 0.4 | n |  | TRUE
39 | bus_LV_2937-1_0_4_node_49 | 0.4 | n |  | TRUE
40 | bus_LV_2937-1_0_4_node_31 | 0.4 | n |  | TRUE
41 | bus_LV_2937-1_0_4_node_55 | 0.4 | n |  | TRUE
42 | bus_LV_2937-1_0_4_node_50 | 0.4 | n |  | TRUE
43 | bus_LV_2937-1_0_4_node_32 | 0.4 | n |  | TRUE
44 | bus_LV_2937-1_0_4_node_56 | 0.4 | n |  | TRUE
45 | bus_LV_2937-1_0_4_node_25 | 0.4 | n |  | TRUE
46 | bus_LV_2937-1_0_4_node_57 | 0.4 | n |  | TRUE
47 | bus_LV_2937-1_0_4_node_54 | 0.4 | n |  | TRUE
48 | bus_LV_2937-1_0_4_node_123 | 0.4 | n |  | TRUE
49 | bus_LV_2937-1_0_4_node_145 | 0.4 | n |  | TRUE
50 | bus_LV_2937-1_0_4_node_52 | 0.4 | n |  | TRUE
51 | bus_LV_2937-1_0_4_node_26 | 0.4 | n |  | TRUE
52 | bus_LV_2937-1_0_4_node_27 | 0.4 | n |  | TRUE
53 | bus_LV_2937-1_0_4_node_28 | 0.4 | n |  | TRUE
54 | bus_LV_2937-1_0_4_node_30 | 0.4 | n |  | TRUE
55 | bus_LV_2937-1_0_4_node_29 | 0.4 | n |  | TRUE
56 | bus_LV_2937-1_0_4_node_73 | 0.4 | n |  | TRUE
57 | bus_LV_2937-1_0_4_node_38 | 0.4 | n |  | TRUE
58 | bus_LV_2937-1_0_4_node_77 | 0.4 | n |  | TRUE
59 | bus_LV_2937-1_0_4_node_74 | 0.4 | n |  | TRUE
60 | bus_LV_2937-1_0_4_node_72 | 0.4 | n |  | TRUE
61 | bus_LV_2937-1_0_4_node_40 | 0.4 | n |  | TRUE
62 | bus_LV_2937-1_0_4_node_36 | 0.4 | n |  | TRUE
63 | bus_LV_2937-1_0_4_node_44 | 0.4 | n |  | TRUE
64 | bus_LV_2937-1_0_4_node_33 | 0.4 | n |  | TRUE
65 | bus_LV_2937-1_0_4_node_37 | 0.4 | n |  | TRUE
66 | bus_LV_2937-1_0_4_node_39 | 0.4 | n |  | TRUE
67 | bus_LV_2937-1_0_4_node_41 | 0.4 | n |  | TRUE
68 | bus_LV_2937-1_0_4_node_134 | 0.4 | n |  | TRUE
69 | bus_LV_2937-1_0_4_node_51 | 0.4 | n |  | TRUE
70 | bus_LV_2937-1_0_4_node_135 | 0.4 | n |  | TRUE
71 | bus_LV_2937-1_0_4_node_53 | 0.4 | n |  | TRUE
72 | bus_LV_2937-1_0_4_node_94 | 0.4 | n |  | TRUE
73 | bus_LV_2937-1_0_4_node_132 | 0.4 | n |  | TRUE
74 | bus_LV_2937-1_0_4_node_97 | 0.4 | n |  | TRUE
75 | bus_LV_2937-1_0_4_node_92 | 0.4 | n |  | TRUE
76 | bus_LV_2937-1_0_4_node_121 | 0.4 | n |  | TRUE
77 | bus_LV_2937-1_0_4_node_144 | 0.4 | n |  | TRUE
78 | bus_LV_2937-1_0_4_node_70 | 0.4 | n |  | TRUE
79 | bus_LV_2937-1_0_4_node_60 | 0.4 | n |  | TRUE
80 | bus_LV_2937-1_0_4_node_62 | 0.4 | n |  | TRUE
81 | bus_LV_2937-1_0_4_node_61 | 0.4 | n |  | TRUE
82 | bus_LV_2937-1_0_4_node_63 | 0.4 | n |  | TRUE
83 | bus_LV_2937-1_0_4_node_64 | 0.4 | n |  | TRUE
84 | bus_LV_2937-1_0_4_node_65 | 0.4 | n |  | TRUE
85 | bus_LV_2937-1_0_4_node_166 | 0.4 | n |  | TRUE
86 | bus_LV_2937-1_0_4_node_69 | 0.4 | n |  | TRUE
87 | bus_LV_2937-1_0_4_node_66 | 0.4 | n |  | TRUE
88 | bus_LV_2937-1_0_4_node_78 | 0.4 | n |  | TRUE
89 | bus_LV_2937-1_0_4_node_109 | 0.4 | n |  | TRUE
90 | bus_LV_2937-1_0_4_node_177 | 0.4 | n |  | TRUE
91 | bus_LV_2937-1_0_4_node_67 | 0.4 | n |  | TRUE
92 | bus_LV_2937-1_0_4_node_79 | 0.4 | n |  | TRUE
93 | bus_LV_2937-1_0_4_node_80 | 0.4 | n |  | TRUE
94 | bus_LV_2937-1_0_4_node_68 | 0.4 | n |  | TRUE
95 | bus_LV_2937-1_0_4_node_84 | 0.4 | n |  | TRUE
96 | bus_LV_2937-1_0_4_node_83 | 0.4 | n |  | TRUE
97 | bus_LV_2937-1_0_4_node_178 | 0.4 | n |  | TRUE
98 | bus_LV_2937-1_0_4_node_85 | 0.4 | n |  | TRUE
99 | bus_LV_2937-1_0_4_node_75 | 0.4 | n |  | TRUE
100 | bus_LV_2937-1_0_4_node_76 | 0.4 | n |  | TRUE
101 | bus_LV_2937-1_0_4_node_82 | 0.4 | n |  | TRUE
102 | bus_LV_2937-1_0_4_node_81 | 0.4 | n |  | TRUE
103 | bus_LV_2937-1_0_4_node_86 | 0.4 | n |  | TRUE
104 | bus_LV_2937-1_0_4_node_87 | 0.4 | n |  | TRUE
105 | bus_LV_2937-1_0_4_node_184 | 0.4 | n |  | TRUE
106 | bus_LV_2937-1_0_4_node_185 | 0.4 | n |  | TRUE
107 | bus_LV_2937-1_0_4_node_88 | 0.4 | n |  | TRUE
108 | bus_LV_2937-1_0_4_node_172 | 0.4 | n |  | TRUE
109 | bus_LV_2937-1_0_4_node_90 | 0.4 | n |  | TRUE
110 | bus_LV_2937-1_0_4_node_91 | 0.4 | n |  | TRUE
111 | bus_LV_2937-1_0_4_node_93 | 0.4 | n |  | TRUE
112 | bus_LV_2937-1_0_4_node_126 | 0.4 | n |  | TRUE
113 | bus_LV_2937-1_0_4_node_133 | 0.4 | n |  | TRUE
114 | bus_LV_2937-1_0_4_node_141 | 0.4 | n |  | TRUE
115 | bus_LV_2937-1_0_4_node_95 | 0.4 | n |  | TRUE
116 | bus_LV_2937-1_0_4_node_96 | 0.4 | n |  | TRUE
117 | bus_LV_2937-1_0_4_node_98 | 0.4 | n |  | TRUE
118 | bus_LV_2937-1_0_4_node_116 | 0.4 | n |  | TRUE
119 | bus_LV_2937-1_0_4_node_115 | 0.4 | n |  | TRUE
120 | bus_LV_2937-1_0_4_node_99 | 0.4 | n |  | TRUE
121 | bus_LV_2937-1_0_4_node_100 | 0.4 | n |  | TRUE
122 | bus_LV_2937-1_0_4_node_101 | 0.4 | n |  | TRUE
123 | bus_LV_2937-1_0_4_node_102 | 0.4 | n |  | TRUE
124 | bus_LV_2937-1_0_4_node_103 | 0.4 | n |  | TRUE
125 | bus_LV_2937-1_0_4_node_120 | 0.4 | n |  | TRUE
126 | bus_LV_2937-1_0_4_node_118 | 0.4 | n |  | TRUE
127 | bus_LV_2937-1_0_4_node_117 | 0.4 | n |  | TRUE
128 | bus_LV_2937-1_0_4_node_119 | 0.4 | n |  | TRUE
129 | bus_LV_2937-1_0_4_node_104 | 0.4 | n |  | TRUE
130 | bus_LV_2937-1_0_4_node_105 | 0.4 | n |  | TRUE
131 | bus_LV_2937-1_0_4_node_106 | 0.4 | n |  | TRUE
132 | bus_LV_2937-1_0_4_node_107 | 0.4 | n |  | TRUE
133 | bus_LV_2937-1_0_4_node_108 | 0.4 | n |  | TRUE
134 | bus_LV_2937-1_0_4_node_110 | 0.4 | n |  | TRUE
135 | bus_LV_2937-1_0_4_node_130 | 0.4 | n |  | TRUE
136 | bus_LV_2937-1_0_4_node_136 | 0.4 | n |  | TRUE
137 | bus_LV_2937-1_0_4_node_128 | 0.4 | n |  | TRUE
138 | bus_LV_2937-1_0_4_node_137 | 0.4 | n |  | TRUE
139 | bus_LV_2937-1_0_4_node_111 | 0.4 | n |  | TRUE
140 | bus_LV_2937-1_0_4_node_112 | 0.4 | n |  | TRUE
141 | bus_LV_2937-1_0_4_node_113 | 0.4 | n |  | TRUE
142 | bus_LV_2937-1_0_4_node_114 | 0.4 | n |  | TRUE
143 | bus_LV_2937-1_0_4_node_125 | 0.4 | n |  | TRUE
144 | bus_LV_2937-1_0_4_node_124 | 0.4 | n |  | TRUE
145 | bus_LV_2937-1_0_4_node_122 | 0.4 | n |  | TRUE
146 | bus_LV_2937-1_0_4_node_131 | 0.4 | n |  | TRUE
147 | bus_LV_2937-1_0_4_node_127 | 0.4 | n |  | TRUE
148 | bus_LV_2937-1_0_4_node_129 | 0.4 | n |  | TRUE
149 | bus_LV_2937-1_0_4_node_142 | 0.4 | n |  | TRUE
150 | bus_LV_2937-1_0_4_node_163 | 0.4 | n |  | TRUE
151 | bus_LV_2937-1_0_4_node_156 | 0.4 | n |  | TRUE
152 | bus_LV_2937-1_0_4_node_138 | 0.4 | n |  | TRUE
153 | bus_LV_2937-1_0_4_node_139 | 0.4 | n |  | TRUE
154 | bus_LV_2937-1_0_4_node_188 | 0.4 | n |  | TRUE
155 | bus_LV_2937-1_0_4_node_140 | 0.4 | n |  | TRUE
156 | bus_LV_2937-1_0_4_node_191 | 0.4 | n |  | TRUE
157 | bus_LV_2937-1_0_4_node_190 | 0.4 | n |  | TRUE
158 | bus_LV_2937-1_0_4_node_161 | 0.4 | n |  | TRUE
159 | bus_LV_2937-1_0_4_node_143 | 0.4 | n |  | TRUE
160 | bus_LV_2937-1_0_4_node_157 | 0.4 | n |  | TRUE
161 | bus_LV_2937-1_0_4_node_158 | 0.4 | n |  | TRUE
162 | bus_LV_2937-1_0_4_node_154 | 0.4 | n |  | TRUE
163 | bus_LV_2937-1_0_4_node_153 | 0.4 | n |  | TRUE
164 | bus_LV_2937-1_0_4_node_151 | 0.4 | n |  | TRUE
165 | bus_LV_2937-1_0_4_node_149 | 0.4 | n |  | TRUE
166 | bus_LV_2937-1_0_4_node_148 | 0.4 | n |  | TRUE
167 | bus_LV_2937-1_0_4_node_150 | 0.4 | n |  | TRUE
168 | bus_LV_2937-1_0_4_node_152 | 0.4 | n |  | TRUE
169 | bus_LV_2937-1_0_4_node_164 | 0.4 | n |  | TRUE
170 | bus_LV_2937-1_0_4_node_165 | 0.4 | n |  | TRUE
171 | bus_LV_2937-1_0_4_node_155 | 0.4 | n |  | TRUE
172 | bus_LV_2937-1_0_4_node_159 | 0.4 | n |  | TRUE
173 | bus_LV_2937-1_0_4_node_160 | 0.4 | n |  | TRUE
174 | bus_LV_2937-1_0_4_node_168 | 0.4 | n |  | TRUE
175 | bus_LV_2937-1_0_4_node_169 | 0.4 | n |  | TRUE
176 | bus_LV_2937-1_0_4_node_170 | 0.4 | n |  | TRUE
177 | bus_LV_2937-1_0_4_node_171 | 0.4 | n |  | TRUE
178 | bus_LV_2937-1_0_4_node_176 | 0.4 | n |  | TRUE
179 | bus_LV_2937-1_0_4_node_181 | 0.4 | n |  | TRUE
180 | bus_LV_2937-1_0_4_node_175 | 0.4 | n |  | TRUE
181 | bus_LV_2937-1_0_4_node_182 | 0.4 | n |  | TRUE
182 | bus_LV_2937-1_0_4_node_187 | 0.4 | n |  | TRUE
183 | bus_LV_2937-1_0_4_node_183 | 0.4 | n |  | TRUE
184 | bus_LV_2937-1_0_4_node_179 | 0.4 | n |  | TRUE
185 | bus_LV_2937-1_0_4_node_180 | 0.4 | n |  | TRUE
186 | bus_LV_2937-1_0_4_node_186 | 0.4 | n |  | TRUE
187 | bus_MV_391_0_node_58 | 20 | n |  | TRUE

## load
| name | bus | p_mw | q_mvar | const_z_percent | const_i_percent | sn_mva | scaling | in_service | type
0 | LV_2937-1_0_4_load_0 | 0 | 0.0011696 | 0.00029314 | 0 | 0 |  | 1 | TRUE | wye
1 | LV_2937-1_0_4_load_173 | 4 | 0.0012742 | 0.00031935 | 0 | 0 |  | 1 | TRUE | wye
2 | LV_2937-1_0_4_load_167 | 6 | 0.0010602 | 0.0002657 | 0 | 0 |  | 1 | TRUE | wye
3 | LV_2937-1_0_4_load_174 | 7 | 0.0010922 | 0.00027374 | 0 | 0 |  | 1 | TRUE | wye
4 | LV_2937-1_0_4_load_89 | 9 | 0.00056606 | 0.00014187 | 0 | 0 |  | 1 | TRUE | wye
5 | LV_2937-1_0_4_load_4 | 10 | 0.014021 | 0.0035139 | 0 | 0 |  | 1 | TRUE | wye
6 | LV_2937-1_0_4_load_6 | 12 | 0.0013628 | 0.00034156 | 0 | 0 |  | 1 | TRUE | wye
7 | LV_2937-1_0_4_load_45 | 13 | 0.0015516 | 0.00038886 | 0 | 0 |  | 1 | TRUE | wye
8 | LV_2937-1_0_4_load_46 | 14 | 0.0016422 | 0.00041158 | 0 | 0 |  | 1 | TRUE | wye
9 | LV_2937-1_0_4_load_59 | 15 | 0.0012921 | 0.00032383 | 0 | 0 |  | 1 | TRUE | wye
10 | LV_2937-1_0_4_load_8 | 17 | 0.0041177 | 0.001032 | 0 | 0 |  | 1 | TRUE | wye
11 | LV_2937-1_0_4_load_9 | 18 | 0.0014572 | 0.00036521 | 0 | 0 |  | 1 | TRUE | wye
12 | LV_2937-1_0_4_load_10 | 19 | 0.0030191 | 0.00075666 | 0 | 0 |  | 1 | TRUE | wye
13 | LV_2937-1_0_4_load_11 | 20 | 0.0015625 | 0.00039159 | 0 | 0 |  | 1 | TRUE | wye
14 | LV_2937-1_0_4_load_58 | 22 | 0.0015573 | 0.0003903 | 0 | 0 |  | 1 | TRUE | wye
15 | LV_2937-1_0_4_load_35 | 23 | 0.0028933 | 0.00072513 | 0 | 0 |  | 1 | TRUE | wye
16 | LV_2937-1_0_4_load_22 | 24 | 0.0013491 | 0.00033811 | 0 | 0 |  | 1 | TRUE | wye
17 | LV_2937-1_0_4_load_23 | 25 | 0.0025062 | 0.00062811 | 0 | 0 |  | 1 | TRUE | wye
18 | LV_2937-1_0_4_load_18 | 26 | 0.0021984 | 0.00055096 | 0 | 0 |  | 1 | TRUE | wye
19 | LV_2937-1_0_4_load_71 | 27 | 0.0019139 | 0.00047968 | 0 | 0 |  | 1 | TRUE | wye
20 | LV_2937-1_0_4_load_34 | 28 | 0.00082356 | 0.0002064 | 0 | 0 |  | 1 | TRUE | wye
21 | LV_2937-1_0_4_load_13 | 29 | 0.0011888 | 0.00029793 | 0 | 0 |  | 1 | TRUE | wye
22 | LV_2937-1_0_4_load_14 | 30 | 0.0016407 | 0.0004112 | 0 | 0 |  | 1 | TRUE | wye
23 | LV_2937-1_0_4_load_15 | 31 | 0.0012103 | 0.00030333 | 0 | 0 |  | 1 | TRUE | wye
24 | LV_2937-1_0_4_load_16 | 32 | 0.0062757 | 0.0015728 | 0 | 0 |  | 1 | TRUE | wye
25 | LV_2937-1_0_4_load_17 | 33 | 0.0018364 | 0.00046025 | 0 | 0 |  | 1 | TRUE | wye
26 | LV_2937-1_0_4_load_24 | 34 | 0.0034729 | 0.00087039 | 0 | 0 |  | 1 | TRUE | wye
27 | LV_2937-1_0_4_load_42 | 35 | 0.001031 | 0.0002584 | 0 | 0 |  | 1 | TRUE | wye
28 | LV_2937-1_0_4_load_43 | 36 | 0.0012641 | 0.00031681 | 0 | 0 |  | 1 | TRUE | wye
29 | LV_2937-1_0_4_load_19 | 37 | 0.0015614 | 0.00039133 | 0 | 0 |  | 1 | TRUE | wye
30 | LV_2937-1_0_4_load_21 | 38 | 0.0014581 | 0.00036543 | 0 | 0 |  | 1 | TRUE | wye
31 | LV_2937-1_0_4_load_49 | 39 | 0.0016636 | 0.00041694 | 0 | 0 |  | 1 | TRUE | wye
32 | LV_2937-1_0_4_load_31 | 40 | 0.0015708 | 0.00039367 | 0 | 0 |  | 1 | TRUE | wye
33 | LV_2937-1_0_4_load_55 | 41 | 0.0013242 | 0.00033187 | 0 | 0 |  | 1 | TRUE | wye
34 | LV_2937-1_0_4_load_50 | 42 | 0.0016616 | 0.00041643 | 0 | 0 |  | 1 | TRUE | wye
35 | LV_2937-1_0_4_load_32 | 43 | 0.0014284 | 0.000358 | 0 | 0 |  | 1 | TRUE | wye
36 | LV_2937-1_0_4_load_56 | 44 | 0.0015025 | 0.00037657 | 0 | 0 |  | 1 | TRUE | wye
37 | LV_2937-1_0_4_load_123 | 48 | 0.0011751 | 0.00029452 | 0 | 0 |  | 1 | TRUE | wye
38 | LV_2937-1_0_4_load_52 | 50 | 0.0015335 | 0.00038434 | 0 | 0 |  | 1 | TRUE | wye
39 | LV_2937-1_0_4_load_26 | 51 | 0.0022535 | 0.00056477 | 0 | 0 |  | 1 | TRUE | wye
40 | LV_2937-1_0_4_load_27 | 52 | 0.0016223 | 0.00040658 | 0 | 0 |  | 1 | TRUE | wye
41 | LV_2937-1_0_4_load_28 | 53 | 0.0030416 | 0.0007623 | 0 | 0 |  | 1 | TRUE | wye
42 | LV_2937-1_0_4_load_30 | 54 | 0.0026511 | 0.00066444 | 0 | 0 |  | 1 | TRUE | wye
43 | LV_2937-1_0_4_load_29 | 55 | 0.0015756 | 0.00039489 | 0 | 0 |  | 1 | TRUE | wye
44 | LV_2937-1_0_4_load_77 | 58 | 0.002016 | 0.00050526 | 0 | 0 |  | 1 | TRUE | wye
45 | LV_2937-1_0_4_load_74 | 59 | 0.0022933 | 0.00057474 | 0 | 0 |  | 1 | TRUE | wye
46 | LV_2937-1_0_4_load_72 | 60 | 0.0023281 | 0.00058349 | 0 | 0 |  | 1 | TRUE | wye
47 | LV_2937-1_0_4_load_40 | 61 | 0.0025191 | 0.00063135 | 0 | 0 |  | 1 | TRUE | wye
48 | LV_2937-1_0_4_load_36 | 62 | 0.0021454 | 0.00053769 | 0 | 0 |  | 1 | TRUE | wye
49 | LV_2937-1_0_4_load_44 | 63 | 0.0023685 | 0.0005936 | 0 | 0 |  | 1 | TRUE | wye
50 | LV_2937-1_0_4_load_33 | 64 | 0.0015439 | 0.00038693 | 0 | 0 |  | 1 | TRUE | wye
51 | LV_2937-1_0_4_load_37 | 65 | 0.0016628 | 0.00041673 | 0 | 0 |  | 1 | TRUE | wye
52 | LV_2937-1_0_4_load_39 | 66 | 0.0017614 | 0.00044144 | 0 | 0 |  | 1 | TRUE | wye
53 | LV_2937-1_0_4_load_41 | 67 | 0.0016636 | 0.00041694 | 0 | 0 |  | 1 | TRUE | wye
54 | LV_2937-1_0_4_load_134 | 68 | 0.0017211 | 0.00043134 | 0 | 0 |  | 1 | TRUE | wye
55 | LV_2937-1_0_4_load_51 | 69 | 0.0017863 | 0.00044769 | 0 | 0 |  | 1 | TRUE | wye
56 | LV_2937-1_0_4_load_135 | 70 | 0.0026013 | 0.00065194 | 0 | 0 |  | 1 | TRUE | wye
57 | LV_2937-1_0_4_load_53 | 71 | 0.0033882 | 0.00084917 | 0 | 0 |  | 1 | TRUE | wye
58 | LV_2937-1_0_4_load_132 | 73 | 0.0026953 | 0.00067551 | 0 | 0 |  | 1 | TRUE | wye
59 | LV_2937-1_0_4_load_97 | 74 | 0.0022268 | 0.00055809 | 0 | 0 |  | 1 | TRUE | wye
60 | LV_2937-1_0_4_load_92 | 75 | 0.0015537 | 0.00038939 | 0 | 0 |  | 1 | TRUE | wye
61 | LV_2937-1_0_4_load_121 | 76 | 0.0011453 | 0.00028703 | 0 | 0 |  | 1 | TRUE | wye
62 | LV_2937-1_0_4_load_144 | 77 | 0.0023645 | 0.00059261 | 0 | 0 |  | 1 | TRUE | wye
63 | LV_2937-1_0_4_load_70 | 78 | 0.0021637 | 0.00054228 | 0 | 0 |  | 1 | TRUE | wye
64 | LV_2937-1_0_4_load_60 | 79 | 0.005192 | 0.0013012 | 0 | 0 |  | 1 | TRUE | wye
65 | LV_2937-1_0_4_load_61 | 81 | 0.0023706 | 0.00059413 | 0 | 0 |  | 1 | TRUE | wye
66 | LV_2937-1_0_4_load_63 | 82 | 0.0022824 | 0.00057203 | 0 | 0 |  | 1 | TRUE | wye
67 | LV_2937-1_0_4_load_65 | 84 | 0.0047417 | 0.0011884 | 0 | 0 |  | 1 | TRUE | wye
68 | LV_2937-1_0_4_load_166 | 85 | 0.0030824 | 0.00077253 | 0 | 0 |  | 1 | TRUE | wye
69 | LV_2937-1_0_4_load_69 | 86 | 0.0048874 | 0.0012249 | 0 | 0 |  | 1 | TRUE | wye
70 | LV_2937-1_0_4_load_66 | 87 | 0.0058563 | 0.0014677 | 0 | 0 |  | 1 | TRUE | wye
71 | LV_2937-1_0_4_load_109 | 89 | 0.0024927 | 0.00062474 | 0 | 0 |  | 1 | TRUE | wye
72 | LV_2937-1_0_4_load_177 | 90 | 0.0022037 | 0.00055231 | 0 | 0 |  | 1 | TRUE | wye
73 | LV_2937-1_0_4_load_67 | 91 | 0.0032341 | 0.00081053 | 0 | 0 |  | 1 | TRUE | wye
74 | LV_2937-1_0_4_load_80 | 93 | 0.0022428 | 0.00056209 | 0 | 0 |  | 1 | TRUE | wye
75 | LV_2937-1_0_4_load_68 | 94 | 0.0028217 | 0.00070718 | 0 | 0 |  | 1 | TRUE | wye
76 | LV_2937-1_0_4_load_84 | 95 | 0.0031885 | 0.00079911 | 0 | 0 |  | 1 | TRUE | wye
77 | LV_2937-1_0_4_load_83 | 96 | 0.0034946 | 0.00087583 | 0 | 0 |  | 1 | TRUE | wye
78 | LV_2937-1_0_4_load_178 | 97 | 0.0024971 | 0.00062583 | 0 | 0 |  | 1 | TRUE | wye
79 | LV_2937-1_0_4_load_75 | 99 | 0.0031781 | 0.0007965 | 0 | 0 |  | 1 | TRUE | wye
80 | LV_2937-1_0_4_load_76 | 100 | 0.0023582 | 0.00059102 | 0 | 0 |  | 1 | TRUE | wye
81 | LV_2937-1_0_4_load_82 | 101 | 0.0029702 | 0.0007444 | 0 | 0 |  | 1 | TRUE | wye
82 | LV_2937-1_0_4_load_81 | 102 | 0.0024972 | 0.00062585 | 0 | 0 |  | 1 | TRUE | wye
83 | LV_2937-1_0_4_load_86 | 103 | 0.0017222 | 0.00043162 | 0 | 0 |  | 1 | TRUE | wye
84 | LV_2937-1_0_4_load_87 | 104 | 0.001082 | 0.00027117 | 0 | 0 |  | 1 | TRUE | wye
85 | LV_2937-1_0_4_load_184 | 105 | 0.0045437 | 0.0011388 | 0 | 0 |  | 1 | TRUE | wye
86 | LV_2937-1_0_4_load_88 | 107 | 0.0011421 | 0.00028624 | 0 | 0 |  | 1 | TRUE | wye
87 | LV_2937-1_0_4_load_172 | 108 | 0.0026031 | 0.00065239 | 0 | 0 |  | 1 | TRUE | wye
88 | LV_2937-1_0_4_load_90 | 109 | 0.0025186 | 0.00063123 | 0 | 0 |  | 1 | TRUE | wye
89 | LV_2937-1_0_4_load_91 | 110 | 0.0017455 | 0.00043747 | 0 | 0 |  | 1 | TRUE | wye
90 | LV_2937-1_0_4_load_93 | 111 | 0.0023403 | 0.00058652 | 0 | 0 |  | 1 | TRUE | wye
91 | LV_2937-1_0_4_load_126 | 112 | 0.0018892 | 0.00047347 | 0 | 0 |  | 1 | TRUE | wye
92 | LV_2937-1_0_4_load_133 | 113 | 0.0015524 | 0.00038908 | 0 | 0 |  | 1 | TRUE | wye
93 | LV_2937-1_0_4_load_141 | 114 | 0.001683 | 0.0004218 | 0 | 0 |  | 1 | TRUE | wye
94 | LV_2937-1_0_4_load_95 | 115 | 0.0014429 | 0.00036161 | 0 | 0 |  | 1 | TRUE | wye
95 | LV_2937-1_0_4_load_96 | 116 | 0.0020257 | 0.00050769 | 0 | 0 |  | 1 | TRUE | wye
96 | LV_2937-1_0_4_load_98 | 117 | 0.0013777 | 0.00034529 | 0 | 0 |  | 1 | TRUE | wye
97 | LV_2937-1_0_4_load_116 | 118 | 0.0012977 | 0.00032523 | 0 | 0 |  | 1 | TRUE | wye
98 | LV_2937-1_0_4_load_115 | 119 | 0.0015466 | 0.00038762 | 0 | 0 |  | 1 | TRUE | wye
99 | LV_2937-1_0_4_load_99 | 120 | 0.0010968 | 0.00027487 | 0 | 0 |  | 1 | TRUE | wye
100 | LV_2937-1_0_4_load_100 | 121 | 0.0013516 | 0.00033875 | 0 | 0 |  | 1 | TRUE | wye
101 | LV_2937-1_0_4_load_101 | 122 | 0.0009365 | 0.00023471 | 0 | 0 |  | 1 | TRUE | wye
102 | LV_2937-1_0_4_load_102 | 123 | 0.0014025 | 0.00035149 | 0 | 0 |  | 1 | TRUE | wye
103 | LV_2937-1_0_4_load_103 | 124 | 0.0010539 | 0.00026414 | 0 | 0 |  | 1 | TRUE | wye
104 | LV_2937-1_0_4_load_120 | 125 | 0.0014601 | 0.00036594 | 0 | 0 |  | 1 | TRUE | wye
105 | LV_2937-1_0_4_load_118 | 126 | 0.0010811 | 0.00027095 | 0 | 0 |  | 1 | TRUE | wye
106 | LV_2937-1_0_4_load_117 | 127 | 0.001362 | 0.00034136 | 0 | 0 |  | 1 | TRUE | wye
107 | LV_2937-1_0_4_load_119 | 128 | 0.0012325 | 0.00030888 | 0 | 0 |  | 1 | TRUE | wye
108 | LV_2937-1_0_4_load_104 | 129 | 0.0017439 | 0.00043706 | 0 | 0 |  | 1 | TRUE | wye
109 | LV_2937-1_0_4_load_105 | 130 | 0.0013239 | 0.00033179 | 0 | 0 |  | 1 | TRUE | wye
110 | LV_2937-1_0_4_load_107 | 132 | 0.0017785 | 0.00044572 | 0 | 0 |  | 1 | TRUE | wye
111 | LV_2937-1_0_4_load_108 | 133 | 0.0015989 | 0.00040072 | 0 | 0 |  | 1 | TRUE | wye
112 | LV_2937-1_0_4_load_110 | 134 | 0.003148 | 0.00078897 | 0 | 0 |  | 1 | TRUE | wye
113 | LV_2937-1_0_4_load_130 | 135 | 0.0017253 | 0.00043239 | 0 | 0 |  | 1 | TRUE | wye
114 | LV_2937-1_0_4_load_136 | 136 | 0.0012054 | 0.00030209 | 0 | 0 |  | 1 | TRUE | wye
115 | LV_2937-1_0_4_load_128 | 137 | 0.0018895 | 0.00047355 | 0 | 0 |  | 1 | TRUE | wye
116 | LV_2937-1_0_4_load_111 | 139 | 0.0017361 | 0.00043511 | 0 | 0 |  | 1 | TRUE | wye
117 | LV_2937-1_0_4_load_112 | 140 | 0.001319 | 0.00033058 | 0 | 0 |  | 1 | TRUE | wye
118 | LV_2937-1_0_4_load_113 | 141 | 0.0012771 | 0.00032006 | 0 | 0 |  | 1 | TRUE | wye
119 | LV_2937-1_0_4_load_114 | 142 | 0.0011727 | 0.00029391 | 0 | 0 |  | 1 | TRUE | wye
120 | LV_2937-1_0_4_load_125 | 143 | 0.001096 | 0.00027467 | 0 | 0 |  | 1 | TRUE | wye
121 | LV_2937-1_0_4_load_124 | 144 | 0.0010686 | 0.00026782 | 0 | 0 |  | 1 | TRUE | wye
122 | LV_2937-1_0_4_load_122 | 145 | 0.0010355 | 0.00025953 | 0 | 0 |  | 1 | TRUE | wye
123 | LV_2937-1_0_4_load_131 | 146 | 0.0015037 | 0.00037687 | 0 | 0 |  | 1 | TRUE | wye
124 | LV_2937-1_0_4_load_127 | 147 | 0.0017468 | 0.0004378 | 0 | 0 |  | 1 | TRUE | wye
125 | LV_2937-1_0_4_load_129 | 148 | 0.0019174 | 0.00048054 | 0 | 0 |  | 1 | TRUE | wye
126 | LV_2937-1_0_4_load_142 | 149 | 0.0042667 | 0.0010693 | 0 | 0 |  | 1 | TRUE | wye
127 | LV_2937-1_0_4_load_163 | 150 | 0.0019356 | 0.00048512 | 0 | 0 |  | 1 | TRUE | wye
128 | LV_2937-1_0_4_load_138 | 152 | 0.008433 | 0.0021135 | 0 | 0 |  | 1 | TRUE | wye
129 | LV_2937-1_0_4_load_188 | 154 | 0.0042563 | 0.0010667 | 0 | 0 |  | 1 | TRUE | wye
130 | LV_2937-1_0_4_load_191 | 156 | 0.0037814 | 0.00094771 | 0 | 0 |  | 1 | TRUE | wye
131 | LV_2937-1_0_4_load_190 | 157 | 0.0028536 | 0.00071519 | 0 | 0 |  | 1 | TRUE | wye
132 | LV_2937-1_0_4_load_161 | 158 | 0.002722 | 0.00068219 | 0 | 0 |  | 1 | TRUE | wye
133 | LV_2937-1_0_4_load_158 | 161 | 0.0048337 | 0.0012114 | 0 | 0 |  | 1 | TRUE | wye
134 | LV_2937-1_0_4_load_154 | 162 | 0.0012873 | 0.00032264 | 0 | 0 |  | 1 | TRUE | wye
135 | LV_2937-1_0_4_load_153 | 163 | 0.0011007 | 0.00027587 | 0 | 0 |  | 1 | TRUE | wye
136 | LV_2937-1_0_4_load_151 | 164 | 0.0024076 | 0.00060341 | 0 | 0 |  | 1 | TRUE | wye
137 | LV_2937-1_0_4_load_149 | 165 | 0.0014546 | 0.00036455 | 0 | 0 |  | 1 | TRUE | wye
138 | LV_2937-1_0_4_load_148 | 166 | 0.0032138 | 0.00080545 | 0 | 0 |  | 1 | TRUE | wye
139 | LV_2937-1_0_4_load_150 | 167 | 0.0021915 | 0.00054924 | 0 | 0 |  | 1 | TRUE | wye
140 | LV_2937-1_0_4_load_152 | 168 | 0.0033219 | 0.00083255 | 0 | 0 |  | 1 | TRUE | wye
141 | LV_2937-1_0_4_load_164 | 169 | 0.0022352 | 0.0005602 | 0 | 0 |  | 1 | TRUE | wye
142 | LV_2937-1_0_4_load_165 | 170 | 0.0014416 | 0.00036129 | 0 | 0 |  | 1 | TRUE | wye
143 | LV_2937-1_0_4_load_155 | 171 | 0.0012986 | 0.00032546 | 0 | 0 |  | 1 | TRUE | wye
144 | LV_2937-1_0_4_load_159 | 172 | 0.0024534 | 0.00061489 | 0 | 0 |  | 1 | TRUE | wye
145 | LV_2937-1_0_4_load_160 | 173 | 0.0020118 | 0.00050421 | 0 | 0 |  | 1 | TRUE | wye
146 | LV_2937-1_0_4_load_168 | 174 | 0.005041 | 0.0012634 | 0 | 0 |  | 1 | TRUE | wye
147 | LV_2937-1_0_4_load_169 | 175 | 0.0032995 | 0.00082693 | 0 | 0 |  | 1 | TRUE | wye
148 | LV_2937-1_0_4_load_170 | 176 | 0.0032111 | 0.00080478 | 0 | 0 |  | 1 | TRUE | wye
149 | LV_2937-1_0_4_load_171 | 177 | 0.0040118 | 0.0010055 | 0 | 0 |  | 1 | TRUE | wye
150 | LV_2937-1_0_4_load_176 | 178 | 0.0021927 | 0.00054953 | 0 | 0 |  | 1 | TRUE | wye
151 | LV_2937-1_0_4_load_181 | 179 | 0.0012915 | 0.00032369 | 0 | 0 |  | 1 | TRUE | wye
152 | LV_2937-1_0_4_load_175 | 180 | 0.0030948 | 0.00077564 | 0 | 0 |  | 1 | TRUE | wye
153 | LV_2937-1_0_4_load_182 | 181 | 0.0060106 | 0.0015064 | 0 | 0 |  | 1 | TRUE | wye
154 | LV_2937-1_0_4_load_187 | 182 | 0.0018821 | 0.0004717 | 0 | 0 |  | 1 | TRUE | wye
155 | LV_2937-1_0_4_load_183 | 183 | 0.001405 | 0.00035212 | 0 | 0 |  | 1 | TRUE | wye
156 | LV_2937-1_0_4_load_179 | 184 | 0.0018298 | 0.0004586 | 0 | 0 |  | 1 | TRUE | wye
157 | LV_2937-1_0_4_load_186 | 186 | 0.013721 | 0.0034387 | 0 | 0 |  | 1 | TRUE | wye

## ext_grid
| name | bus | vm_pu | va_degree | slack_weight | in_service
0 |  | 42 | 1 | 0 | 1 | TRUE

## line
| name | std_type | from_bus | to_bus | length_km | r_ohm_per_km | x_ohm_per_km | c_nf_per_km | g_us_per_km | max_i_ka | df | parallel | type | in_service
0 | LV_2937-1_0_4_line_0 |  | 0 | 1 | 0.073292 | 0.125 | 0.08 | 261 | 0 | 0.364 | 1 | 1 | cs | TRUE
1 | LV_2937-1_0_4_line_1 |  | 1 | 2 | 0.049741 | 0.125 | 0.08 | 261 | 0 | 0.364 | 1 | 1 | cs | TRUE
2 | LV_2937-1_0_4_line_2 |  | 1 | 3 | 0.060694 | 0.125 | 0.08 | 261 | 0 | 0.364 | 1 | 1 | cs | TRUE
3 | LV_2937-1_0_4_line_3 |  | 2 | 4 | 0.0057249 | 0.125 | 0.08 | 261 | 0 | 0.364 | 1 | 1 | cs | TRUE
4 | LV_2937-1_0_4_line_4 |  | 3 | 5 | 0.018934 | 0.125 | 0.08 | 261 | 0 | 0.364 | 1 | 1 | cs | TRUE
5 | LV_2937-1_0_4_line_5 |  | 3 | 6 | 0.0077812 | 0.125 | 0.08 | 261 | 0 | 0.364 | 1 | 1 | cs | TRUE
6 | LV_2937-1_0_4_line_6 |  | 4 | 7 | 0.026233 | 0.125 | 0.08 | 261 | 0 | 0.364 | 1 | 1 | cs | TRUE
7 | LV_2937-1_0_4_line_7 |  | 5 | 8 | 0.031413 | 0.125 | 0.08 | 261 | 0 | 0.364 | 1 | 1 | cs | TRUE
8 | LV_2937-1_0_4_line_8 |  | 6 | 9 | 0.0082703 | 0.125 | 0.08 | 261 | 0 | 0.364 | 1 | 1 | cs | TRUE
9 | LV_2937-1_0_4_line_9 |  | 7 | 180 | 0.023859 | 0.125 | 0.08 | 261 | 0 | 0.364 | 1 | 1 | cs | TRUE
10 | LV_2937-1_0_4_line_10 |  | 8 | 12 | 0.015382 | 0.125 | 0.08 | 261 | 0 | 0.364 | 1 | 1 | cs | TRUE
11 | LV_2937-1_0_4_line_11 |  | 8 | 10 | 0.010571 | 0.125 | 0.08 | 261 | 0 | 0.364 | 1 | 1 | cs | TRUE
12 | LV_2937-1_0_4_line_12 |  | 9 | 107 | 0.025268 | 0.125 | 0.08 | 261 | 0 | 0.364 | 1 | 1 | cs | TRUE
13 | LV_2937-1_0_4_line_13 |  | 10 | 11 | 0.056659 | 0.125 | 0.08 | 261 | 0 | 0.364 | 1 | 1 | cs | TRUE
14 | LV_2937-1_0_4_line_14 |  | 11 | 13 | 0.040602 | 0.125 | 0.08 | 261 | 0 | 0.364 | 1 | 1 | cs | TRUE
15 | LV_2937-1_0_4_line_15 |  | 13 | 14 | 0.014995 | 0.125 | 0.08 | 261 | 0 | 0.364 | 1 | 1 | cs | TRUE
16 | LV_2937-1_0_4_line_16 |  | 15 | 16 | 0.014003 | 0.125 | 0.08 | 261 | 0 | 0.364 | 1 | 1 | cs | TRUE
17 | LV_2937-1_0_4_line_17 |  | 16 | 22 | 0.016317 | 0.125 | 0.08 | 261 | 0 | 0.364 | 1 | 3 | cs | TRUE
18 | LV_2937-1_0_4_line_18 |  | 16 | 23 | 0.028112 | 0.125 | 0.08 | 261 | 0 | 0.364 | 1 | 1 | cs | TRUE
19 | LV_2937-1_0_4_line_19 |  | 16 | 19 | 0.013918 | 0.125 | 0.08 | 261 | 0 | 0.364 | 1 | 3 | cs | TRUE
20 | LV_2937-1_0_4_line_20 |  | 17 | 18 | 0.0026908 | 0.125 | 0.08 | 261 | 0 | 0.364 | 1 | 3 | cs | TRUE
21 | LV_2937-1_0_4_line_21 |  | 17 | 19 | 0.022119 | 0.125 | 0.08 | 261 | 0 | 0.364 | 1 | 3 | cs | TRUE
22 | LV_2937-1_0_4_line_22 |  | 18 | 20 | 0.0097579 | 0.125 | 0.08 | 261 | 0 | 0.364 | 1 | 3 | cs | TRUE
23 | LV_2937-1_0_4_line_23 |  | 20 | 21 | 0.016522 | 0.125 | 0.08 | 261 | 0 | 0.364 | 1 | 3 | cs | TRUE
24 | LV_2937-1_0_4_line_24 |  | 21 | 24 | 0.017771 | 0.125 | 0.08 | 261 | 0 | 0.364 | 1 | 1 | cs | TRUE
25 | LV_2937-1_0_4_line_25 |  | 21 | 25 | 0.014642 | 0.125 | 0.08 | 261 | 0 | 0.364 | 1 | 3 | cs | TRUE
26 | LV_2937-1_0_4_line_26 |  | 21 | 26 | 0.017585 | 0.125 | 0.08 | 261 | 0 | 0.364 | 1 | 3 | cs | TRUE
27 | LV_2937-1_0_4_line_27 |  | 22 | 27 | 0.011005 | 0.125 | 0.08 | 261 | 0 | 0.364 | 1 | 3 | cs | TRUE
28 | LV_2937-1_0_4_line_28 |  | 23 | 28 | 0.005711 | 0.125 | 0.08 | 261 | 0 | 0.364 | 1 | 1 | cs | TRUE
29 | LV_2937-1_0_4_line_29 |  | 24 | 40 | 0.0079947 | 0.125 | 0.08 | 261 | 0 | 0.364 | 1 | 1 | cs | TRUE
30 | LV_2937-1_0_4_line_30 |  | 25 | 41 | 0.020239 | 0.125 | 0.08 | 261 | 0 | 0.364 | 1 | 3 | cs | TRUE
31 | LV_2937-1_0_4_line_31 |  | 26 | 37 | 0.020511 | 0.125 | 0.08 | 261 | 0 | 0.364 | 1 | 3 | cs | TRUE
32 | LV_2937-1_0_4_line_32 |  | 27 | 78 | 0.011613 | 0.125 | 0.08 | 261 | 0 | 0.364 | 1 | 3 | cs | TRUE
33 | LV_2937-1_0_4_line_33 |  | 28 | 64 | 0.015336 | 0.125 | 0.08 | 261 | 0 | 0.364 | 1 | 1 | cs | TRUE
34 | LV_2937-1_0_4_line_34 |  | 29 | 30 | 0.010964 | 0.125 | 0.08 | 261 | 0 | 0.364 | 1 | 1 | cs | TRUE
35 | LV_2937-1_0_4_line_35 |  | 29 | 31 | 0.012938 | 0.125 | 0.08 | 261 | 0 | 0.364 | 1 | 1 | cs | TRUE
36 | LV_2937-1_0_4_line_36 |  | 30 | 32 | 0.010629 | 0.125 | 0.08 | 261 | 0 | 0.364 | 1 | 1 | cs | TRUE
37 | LV_2937-1_0_4_line_37 |  | 31 | 33 | 0.006145 | 0.125 | 0.08 | 261 | 0 | 0.364 | 1 | 1 | cs | TRUE
38 | LV_2937-1_0_4_line_38 |  | 32 | 34 | 0.016795 | 0.125 | 0.08 | 261 | 0 | 0.364 | 1 | 1 | cs | TRUE
39 | LV_2937-1_0_4_line_39 |  | 33 | 35 | 0.01521 | 0.125 | 0.08 | 261 | 0 | 0.364 | 1 | 1 | cs | TRUE
40 | LV_2937-1_0_4_line_40 |  | 35 | 36 | 0.010019 | 0.125 | 0.08 | 261 | 0 | 0.364 | 1 | 1 | cs | TRUE
41 | LV_2937-1_0_4_line_41 |  | 36 | 63 | 0.013355 | 0.125 | 0.08 | 261 | 0 | 0.364 | 1 | 1 | cs | TRUE
42 | LV_2937-1_0_4_line_42 |  | 37 | 38 | 0.0032361 | 0.125 | 0.08 | 261 | 0 | 0.364 | 1 | 3 | cs | TRUE
43 | LV_2937-1_0_4_line_43 |  | 38 | 39 | 0.0008531 | 0.125 | 0.08 | 261 | 0 | 0.364 | 1 | 3 | cs | TRUE
44 | LV_2937-1_0_4_line_44 |  | 39 | 42 | 0.017296 | 0.125 | 0.08 | 261 | 0 | 0.364 | 1 | 3 | cs | TRUE
45 | LV_2937-1_0_4_line_45 |  | 40 | 43 | 0.0086295 | 0.125 | 0.08 | 261 | 0 | 0.364 | 1 | 1 | cs | TRUE
46 | LV_2937-1_0_4_line_46 |  | 41 | 44 | 0.00073392 | 0.125 | 0.08 | 261 | 0 | 0.364 | 1 | 3 | cs | TRUE
47 | LV_2937-1_0_4_line_47 |  | 42 | 69 | 0.0043622 | 0.125 | 0.08 | 261 | 0 | 0.364 | 1 | 1 | cs | TRUE
48 | LV_2937-1_0_4_line_48 |  | 43 | 63 | 0.0085576 | 0.125 | 0.08 | 261 | 0 | 0.364 | 1 | 1 | cs | TRUE
49 | LV_2937-1_0_4_line_49 |  | 44 | 72 | 0.023908 | 0.125 | 0.08 | 261 | 0 | 0.364 | 1 | 2 | cs | TRUE
50 | LV_2937-1_0_4_line_50 |  | 45 | 46 | 0.04413 | 0.125 | 0.08 | 261 | 0 | 0.364 | 1 | 1 | cs | TRUE
51 | LV_2937-1_0_4_line_51 |  | 45 | 47 | 0.04764 | 0.125 | 0.08 | 261 | 0 | 0.364 | 1 | 1 | cs | TRUE
52 | LV_2937-1_0_4_line_52 |  | 46 | 48 | 0.024855 | 0.125 | 0.08 | 261 | 0 | 0.364 | 1 | 1 | cs | TRUE
53 | LV_2937-1_0_4_line_53 |  | 46 | 49 | 0.01676 | 0.125 | 0.08 | 261 | 0 | 0.364 | 1 | 1 | cs | TRUE
54 | LV_2937-1_0_4_line_54 |  | 47 | 50 | 0.044944 | 0.125 | 0.08 | 261 | 0 | 0.364 | 1 | 1 | cs | TRUE
55 | LV_2937-1_0_4_line_55 |  | 48 | 76 | 0.0078494 | 0.125 | 0.08 | 261 | 0 | 0.364 | 1 | 1 | cs | TRUE
56 | LV_2937-1_0_4_line_56 |  | 49 | 77 | 0.032903 | 0.125 | 0.08 | 261 | 0 | 0.364 | 1 | 1 | cs | TRUE
57 | LV_2937-1_0_4_line_57 |  | 50 | 71 | 0.019913 | 0.125 | 0.08 | 261 | 0 | 0.364 | 1 | 1 | cs | TRUE
58 | LV_2937-1_0_4_line_58 |  | 51 | 52 | 0.0227 | 0.125 | 0.08 | 261 | 0 | 0.364 | 1 | 1 | cs | TRUE
59 | LV_2937-1_0_4_line_59 |  | 51 | 53 | 0.00017762 | 0.125 | 0.08 | 261 | 0 | 0.364 | 1 | 1 | cs | TRUE
60 | LV_2937-1_0_4_line_60 |  | 53 | 54 | 0.020285 | 0.125 | 0.08 | 261 | 0 | 0.364 | 1 | 1 | cs | TRUE
61 | LV_2937-1_0_4_line_61 |  | 54 | 57 | 0.014104 | 0.125 | 0.08 | 261 | 0 | 0.364 | 1 | 1 | cs | TRUE
62 | LV_2937-1_0_4_line_62 |  | 55 | 56 | 0.013997 | 0.125 | 0.08 | 261 | 0 | 0.364 | 1 | 1 | cs | TRUE
63 | LV_2937-1_0_4_line_63 |  | 56 | 58 | 0.026335 | 0.125 | 0.08 | 261 | 0 | 0.364 | 1 | 1 | cs | TRUE
64 | LV_2937-1_0_4_line_64 |  | 56 | 59 | 0.019949 | 0.125 | 0.08 | 261 | 0 | 0.364 | 1 | 2 | cs | TRUE
65 | LV_2937-1_0_4_line_65 |  | 56 | 60 | 0.013246 | 0.125 | 0.08 | 261 | 0 | 0.364 | 1 | 2 | cs | TRUE
66 | LV_2937-1_0_4_line_66 |  | 57 | 61 | 0.010202 | 0.125 | 0.08 | 261 | 0 | 0.364 | 1 | 1 | cs | TRUE
67 | LV_2937-1_0_4_line_67 |  | 57 | 62 | 0.0084009 | 0.125 | 0.08 | 261 | 0 | 0.364 | 1 | 1 | cs | TRUE
68 | LV_2937-1_0_4_line_68 |  | 58 | 98 | 0.028511 | 0.125 | 0.08 | 261 | 0 | 0.364 | 1 | 1 | cs | TRUE
69 | LV_2937-1_0_4_line_69 |  | 59 | 99 | 0.02296 | 0.125 | 0.08 | 261 | 0 | 0.364 | 1 | 2 | cs | TRUE
70 | LV_2937-1_0_4_line_70 |  | 60 | 78 | 0.017395 | 0.125 | 0.08 | 261 | 0 | 0.364 | 1 | 2 | cs | TRUE
71 | LV_2937-1_0_4_line_71 |  | 61 | 68 | 0.011871 | 0.125 | 0.08 | 261 | 0 | 0.364 | 1 | 1 | cs | TRUE
72 | LV_2937-1_0_4_line_72 |  | 65 | 66 | 0.018385 | 0.125 | 0.08 | 261 | 0 | 0.364 | 1 | 1 | cs | TRUE
73 | LV_2937-1_0_4_line_73 |  | 66 | 67 | 0.0063972 | 0.125 | 0.08 | 261 | 0 | 0.364 | 1 | 1 | cs | TRUE
74 | LV_2937-1_0_4_line_74 |  | 67 | 69 | 0.0084014 | 0.125 | 0.08 | 261 | 0 | 0.364 | 1 | 1 | cs | TRUE
75 | LV_2937-1_0_4_line_75 |  | 68 | 70 | 0.0063387 | 0.125 | 0.08 | 261 | 0 | 0.364 | 1 | 1 | cs | TRUE
76 | LV_2937-1_0_4_line_76 |  | 70 | 134 | 0.018508 | 0.125 | 0.08 | 261 | 0 | 0.364 | 1 | 1 | cs | TRUE
77 | LV_2937-1_0_4_line_77 |  | 72 | 73 | 0.033993 | 0.125 | 0.08 | 261 | 0 | 0.364 | 1 | 1 | cs | TRUE
78 | LV_2937-1_0_4_line_78 |  | 72 | 74 | 0.01282 | 0.125 | 0.08 | 261 | 0 | 0.364 | 1 | 1 | cs | TRUE
79 | LV_2937-1_0_4_line_79 |  | 72 | 75 | 0.015836 | 0.125 | 0.08 | 261 | 0 | 0.364 | 1 | 1 | cs | TRUE
80 | LV_2937-1_0_4_line_80 |  | 73 | 114 | 0.0048061 | 0.125 | 0.08 | 261 | 0 | 0.364 | 1 | 1 | cs | TRUE
81 | LV_2937-1_0_4_line_81 |  | 74 | 115 | 0.0017516 | 0.125 | 0.08 | 261 | 0 | 0.364 | 1 | 1 | cs | TRUE
82 | LV_2937-1_0_4_line_82 |  | 75 | 109 | 0.0035127 | 0.125 | 0.08 | 261 | 0 | 0.364 | 1 | 1 | cs | TRUE
83 | LV_2937-1_0_4_line_83 |  | 76 | 145 | 0.0074192 | 0.125 | 0.08 | 261 | 0 | 0.364 | 1 | 1 | cs | TRUE
84 | LV_2937-1_0_4_line_84 |  | 79 | 80 | 0.014766 | 0.125 | 0.08 | 261 | 0 | 0.364 | 1 | 1 | cs | TRUE
85 | LV_2937-1_0_4_line_85 |  | 80 | 83 | 0.021721 | 0.125 | 0.08 | 261 | 0 | 0.364 | 1 | 1 | cs | TRUE
86 | LV_2937-1_0_4_line_86 |  | 80 | 84 | 0.0043951 | 0.125 | 0.08 | 261 | 0 | 0.364 | 1 | 1 | cs | TRUE
87 | LV_2937-1_0_4_line_87 |  | 81 | 82 | 0.010882 | 0.125 | 0.08 | 261 | 0 | 0.364 | 1 | 1 | cs | TRUE
88 | LV_2937-1_0_4_line_88 |  | 82 | 85 | 0.024701 | 0.125 | 0.08 | 261 | 0 | 0.364 | 1 | 1 | cs | TRUE
89 | LV_2937-1_0_4_line_89 |  | 83 | 86 | 0.030553 | 0.125 | 0.08 | 261 | 0 | 0.364 | 1 | 1 | cs | TRUE
90 | LV_2937-1_0_4_line_90 |  | 83 | 87 | 0.015197 | 0.125 | 0.08 | 261 | 0 | 0.364 | 1 | 1 | cs | TRUE
91 | LV_2937-1_0_4_line_91 |  | 84 | 88 | 0.028008 | 0.125 | 0.08 | 261 | 0 | 0.364 | 1 | 1 | cs | TRUE
92 | LV_2937-1_0_4_line_92 |  | 85 | 89 | 0.0069329 | 0.125 | 0.08 | 261 | 0 | 0.364 | 1 | 1 | cs | TRUE
93 | LV_2937-1_0_4_line_93 |  | 86 | 90 | 0.015056 | 0.125 | 0.08 | 261 | 0 | 0.364 | 1 | 1 | cs | TRUE
94 | LV_2937-1_0_4_line_94 |  | 87 | 91 | 0.00763 | 0.125 | 0.08 | 261 | 0 | 0.364 | 1 | 1 | cs | TRUE
95 | LV_2937-1_0_4_line_95 |  | 88 | 92 | 0.038939 | 0.125 | 0.08 | 261 | 0 | 0.364 | 1 | 1 | cs | TRUE
96 | LV_2937-1_0_4_line_96 |  | 88 | 93 | 0.026168 | 0.125 | 0.08 | 261 | 0 | 0.364 | 1 | 1 | cs | TRUE
97 | LV_2937-1_0_4_line_97 |  | 89 | 131 | 0.022656 | 0.125 | 0.08 | 261 | 0 | 0.364 | 1 | 1 | cs | TRUE
98 | LV_2937-1_0_4_line_98 |  | 90 | 97 | 0.024642 | 0.125 | 0.08 | 261 | 0 | 0.364 | 1 | 1 | cs | TRUE
99 | LV_2937-1_0_4_line_99 |  | 91 | 94 | 0.019696 | 0.125 | 0.08 | 261 | 0 | 0.364 | 1 | 1 | cs | TRUE
100 | LV_2937-1_0_4_line_100 |  | 92 | 105 | 0.072845 | 0.125 | 0.08 | 261 | 0 | 0.364 | 1 | 1 | cs | TRUE
101 | LV_2937-1_0_4_line_101 |  | 94 | 95 | 0.024815 | 0.125 | 0.08 | 261 | 0 | 0.364 | 1 | 1 | cs | TRUE
102 | LV_2937-1_0_4_line_102 |  | 95 | 96 | 0.014528 | 0.125 | 0.08 | 261 | 0 | 0.364 | 1 | 1 | cs | TRUE
103 | LV_2937-1_0_4_line_103 |  | 96 | 102 | 0.021074 | 0.125 | 0.08 | 261 | 0 | 0.364 | 1 | 1 | cs | TRUE
104 | LV_2937-1_0_4_line_104 |  | 97 | 182 | 0.0053896 | 0.125 | 0.08 | 261 | 0 | 0.364 | 1 | 1 | cs | TRUE
105 | LV_2937-1_0_4_line_105 |  | 98 | 103 | 0.0030629 | 0.125 | 0.08 | 261 | 0 | 0.364 | 1 | 1 | cs | TRUE
106 | LV_2937-1_0_4_line_106 |  | 98 | 104 | 0.01707 | 0.125 | 0.08 | 261 | 0 | 0.364 | 1 | 1 | cs | TRUE
107 | LV_2937-1_0_4_line_107 |  | 99 | 100 | 0.0068699 | 0.125 | 0.08 | 261 | 0 | 0.364 | 1 | 2 | cs | TRUE
108 | LV_2937-1_0_4_line_108 |  | 100 | 101 | 0.014667 | 0.125 | 0.08 | 261 | 0 | 0.364 | 1 | 1 | cs | TRUE
109 | LV_2937-1_0_4_line_109 |  | 101 | 102 | 0.0067354 | 0.125 | 0.08 | 261 | 0 | 0.364 | 1 | 1 | cs | TRUE
110 | LV_2937-1_0_4_line_110 |  | 103 | 107 | 0.018858 | 0.125 | 0.08 | 261 | 0 | 0.364 | 1 | 1 | cs | TRUE
111 | LV_2937-1_0_4_line_111 |  | 104 | 108 | 0.025778 | 0.125 | 0.08 | 261 | 0 | 0.364 | 1 | 1 | cs | TRUE
112 | LV_2937-1_0_4_line_112 |  | 105 | 106 | 0.0088927 | 0.125 | 0.08 | 261 | 0 | 0.364 | 1 | 1 | cs | TRUE
113 | LV_2937-1_0_4_line_113 |  | 106 | 186 | 0.035534 | 0.125 | 0.08 | 261 | 0 | 0.364 | 1 | 1 | cs | TRUE
114 | LV_2937-1_0_4_line_114 |  | 109 | 110 | 0.022483 | 0.125 | 0.08 | 261 | 0 | 0.364 | 1 | 1 | cs | TRUE
115 | LV_2937-1_0_4_line_115 |  | 110 | 111 | 0.0022368 | 0.125 | 0.08 | 261 | 0 | 0.364 | 1 | 1 | cs | TRUE
116 | LV_2937-1_0_4_line_116 |  | 111 | 112 | 0.0025209 | 0.125 | 0.08 | 261 | 0 | 0.364 | 1 | 1 | cs | TRUE
117 | LV_2937-1_0_4_line_117 |  | 112 | 113 | 0.01975 | 0.125 | 0.08 | 261 | 0 | 0.364 | 1 | 1 | cs | TRUE
118 | LV_2937-1_0_4_line_118 |  | 113 | 146 | 0.002719 | 0.125 | 0.08 | 261 | 0 | 0.364 | 1 | 1 | cs | TRUE
119 | LV_2937-1_0_4_line_119 |  | 114 | 149 | 0.012998 | 0.125 | 0.08 | 261 | 0 | 0.364 | 1 | 1 | cs | TRUE
120 | LV_2937-1_0_4_line_120 |  | 115 | 116 | 0.018497 | 0.125 | 0.08 | 261 | 0 | 0.364 | 1 | 1 | cs | TRUE
121 | LV_2937-1_0_4_line_121 |  | 116 | 117 | 0.0058365 | 0.125 | 0.08 | 261 | 0 | 0.364 | 1 | 1 | cs | TRUE
122 | LV_2937-1_0_4_line_122 |  | 117 | 118 | 0.0079277 | 0.125 | 0.08 | 261 | 0 | 0.364 | 1 | 1 | cs | TRUE
123 | LV_2937-1_0_4_line_123 |  | 118 | 119 | 0.0027051 | 0.125 | 0.08 | 261 | 0 | 0.364 | 1 | 1 | cs | TRUE
124 | LV_2937-1_0_4_line_124 |  | 119 | 141 | 0.010948 | 0.125 | 0.08 | 261 | 0 | 0.364 | 1 | 1 | cs | TRUE
125 | LV_2937-1_0_4_line_125 |  | 120 | 121 | 0.0073032 | 0.125 | 0.08 | 261 | 0 | 0.364 | 1 | 1 | cs | TRUE
126 | LV_2937-1_0_4_line_126 |  | 120 | 122 | 0.0007801 | 0.125 | 0.08 | 261 | 0 | 0.364 | 1 | 1 | cs | TRUE
127 | LV_2937-1_0_4_line_127 |  | 121 | 123 | 0.0092506 | 0.125 | 0.08 | 261 | 0 | 0.364 | 1 | 1 | cs | TRUE
128 | LV_2937-1_0_4_line_128 |  | 122 | 124 | 0.0072062 | 0.125 | 0.08 | 261 | 0 | 0.364 | 1 | 1 | cs | TRUE
129 | LV_2937-1_0_4_line_129 |  | 123 | 125 | 0.0054691 | 0.125 | 0.08 | 261 | 0 | 0.364 | 1 | 1 | cs | TRUE
130 | LV_2937-1_0_4_line_130 |  | 124 | 126 | 0.0063536 | 0.125 | 0.08 | 261 | 0 | 0.364 | 1 | 1 | cs | TRUE
131 | LV_2937-1_0_4_line_131 |  | 125 | 127 | 0.0029278 | 0.125 | 0.08 | 261 | 0 | 0.364 | 1 | 1 | cs | TRUE
132 | LV_2937-1_0_4_line_132 |  | 126 | 128 | 0.0076964 | 0.125 | 0.08 | 261 | 0 | 0.364 | 1 | 1 | cs | TRUE
133 | LV_2937-1_0_4_line_133 |  | 127 | 142 | 0.0036979 | 0.125 | 0.08 | 261 | 0 | 0.364 | 1 | 1 | cs | TRUE
134 | LV_2937-1_0_4_line_134 |  | 128 | 143 | 0.0035867 | 0.125 | 0.08 | 261 | 0 | 0.364 | 1 | 1 | cs | TRUE
135 | LV_2937-1_0_4_line_135 |  | 129 | 130 | 0.015539 | 0.125 | 0.08 | 261 | 0 | 0.364 | 1 | 1 | cs | TRUE
136 | LV_2937-1_0_4_line_136 |  | 129 | 131 | 0.020579 | 0.125 | 0.08 | 261 | 0 | 0.364 | 1 | 1 | cs | TRUE
137 | LV_2937-1_0_4_line_137 |  | 130 | 132 | 0.0064555 | 0.125 | 0.08 | 261 | 0 | 0.364 | 1 | 1 | cs | TRUE
138 | LV_2937-1_0_4_line_138 |  | 131 | 133 | 0.01304 | 0.125 | 0.08 | 261 | 0 | 0.364 | 1 | 1 | cs | TRUE
139 | LV_2937-1_0_4_line_139 |  | 131 | 134 | 0.023227 | 0.125 | 0.08 | 261 | 0 | 0.364 | 1 | 1 | cs | TRUE
140 | LV_2937-1_0_4_line_140 |  | 132 | 135 | 0.017109 | 0.125 | 0.08 | 261 | 0 | 0.364 | 1 | 1 | cs | TRUE
141 | LV_2937-1_0_4_line_141 |  | 133 | 136 | 0.027523 | 0.125 | 0.08 | 261 | 0 | 0.364 | 1 | 1 | cs | TRUE
142 | LV_2937-1_0_4_line_142 |  | 135 | 137 | 0.0067106 | 0.125 | 0.08 | 261 | 0 | 0.364 | 1 | 1 | cs | TRUE
143 | LV_2937-1_0_4_line_143 |  | 136 | 138 | 0.020576 | 0.125 | 0.08 | 261 | 0 | 0.364 | 1 | 1 | cs | TRUE
144 | LV_2937-1_0_4_line_144 |  | 137 | 147 | 0.0027828 | 0.125 | 0.08 | 261 | 0 | 0.364 | 1 | 1 | cs | TRUE
145 | LV_2937-1_0_4_line_145 |  | 138 | 150 | 0.039333 | 0.125 | 0.08 | 261 | 0 | 0.364 | 1 | 1 | cs | TRUE
146 | LV_2937-1_0_4_line_146 |  | 139 | 140 | 0.0011134 | 0.125 | 0.08 | 261 | 0 | 0.364 | 1 | 1 | cs | TRUE
147 | LV_2937-1_0_4_line_147 |  | 139 | 141 | 0.0062593 | 0.125 | 0.08 | 261 | 0 | 0.364 | 1 | 1 | cs | TRUE
148 | LV_2937-1_0_4_line_148 |  | 140 | 142 | 0.013632 | 0.125 | 0.08 | 261 | 0 | 0.364 | 1 | 1 | cs | TRUE
149 | LV_2937-1_0_4_line_149 |  | 143 | 144 | 0.0077397 | 0.125 | 0.08 | 261 | 0 | 0.364 | 1 | 1 | cs | TRUE
150 | LV_2937-1_0_4_line_150 |  | 144 | 145 | 0.0021013 | 0.125 | 0.08 | 261 | 0 | 0.364 | 1 | 1 | cs | TRUE
151 | LV_2937-1_0_4_line_151 |  | 146 | 148 | 0.006344 | 0.125 | 0.08 | 261 | 0 | 0.364 | 1 | 1 | cs | TRUE
152 | LV_2937-1_0_4_line_152 |  | 147 | 148 | 0.016148 | 0.125 | 0.08 | 261 | 0 | 0.364 | 1 | 1 | cs | TRUE
153 | LV_2937-1_0_4_line_153 |  | 149 | 159 | 0.020124 | 0.125 | 0.08 | 261 | 0 | 0.364 | 1 | 1 | cs | TRUE
154 | LV_2937-1_0_4_line_154 |  | 150 | 151 | 0.011094 | 0.125 | 0.08 | 261 | 0 | 0.364 | 1 | 1 | cs | TRUE
155 | LV_2937-1_0_4_line_155 |  | 151 | 171 | 0.017001 | 0.125 | 0.08 | 261 | 0 | 0.364 | 1 | 1 | cs | TRUE
156 | LV_2937-1_0_4_line_156 |  | 152 | 153 | 0.057624 | 0.125 | 0.08 | 261 | 0 | 0.364 | 1 | 1 | cs | TRUE
157 | LV_2937-1_0_4_line_157 |  | 152 | 154 | 0.14517 | 0.125 | 0.08 | 261 | 0 | 0.364 | 1 | 1 | cs | TRUE
158 | LV_2937-1_0_4_line_158 |  | 153 | 155 | 0.013433 | 0.125 | 0.08 | 261 | 0 | 0.364 | 1 | 1 | cs | TRUE
159 | LV_2937-1_0_4_line_159 |  | 155 | 156 | 0.012128 | 0.125 | 0.08 | 261 | 0 | 0.364 | 1 | 1 | cs | TRUE
160 | LV_2937-1_0_4_line_160 |  | 155 | 157 | 0.026973 | 0.125 | 0.08 | 261 | 0 | 0.364 | 1 | 1 | cs | TRUE
161 | LV_2937-1_0_4_line_161 |  | 156 | 158 | 0.022579 | 0.125 | 0.08 | 261 | 0 | 0.364 | 1 | 1 | cs | TRUE
162 | LV_2937-1_0_4_line_162 |  | 158 | 160 | 0.020337 | 0.125 | 0.08 | 261 | 0 | 0.364 | 1 | 1 | cs | TRUE
163 | LV_2937-1_0_4_line_163 |  | 159 | 160 | 0.020988 | 0.125 | 0.08 | 261 | 0 | 0.364 | 1 | 1 | cs | TRUE
164 | LV_2937-1_0_4_line_164 |  | 160 | 161 | 0.012123 | 0.125 | 0.08 | 261 | 0 | 0.364 | 1 | 1 | cs | TRUE
165 | LV_2937-1_0_4_line_165 |  | 161 | 172 | 0.010772 | 0.125 | 0.08 | 261 | 0 | 0.364 | 1 | 1 | cs | TRUE
166 | LV_2937-1_0_4_line_166 |  | 162 | 163 | 0.026158 | 0.125 | 0.08 | 261 | 0 | 0.364 | 1 | 1 | cs | TRUE
167 | LV_2937-1_0_4_line_167 |  | 163 | 171 | 0.019624 | 0.125 | 0.08 | 261 | 0 | 0.364 | 1 | 1 | cs | TRUE
168 | LV_2937-1_0_4_line_168 |  | 164 | 165 | 0.022498 | 0.125 | 0.08 | 261 | 0 | 0.364 | 1 | 1 | cs | TRUE
169 | LV_2937-1_0_4_line_169 |  | 165 | 166 | 0.016219 | 0.125 | 0.08 | 261 | 0 | 0.364 | 1 | 1 | cs | TRUE
170 | LV_2937-1_0_4_line_170 |  | 166 | 167 | 0.00059026 | 0.125 | 0.08 | 261 | 0 | 0.364 | 1 | 1 | cs | TRUE
171 | LV_2937-1_0_4_line_171 |  | 167 | 168 | 0.01088 | 0.125 | 0.08 | 261 | 0 | 0.364 | 1 | 1 | cs | TRUE
172 | LV_2937-1_0_4_line_172 |  | 168 | 169 | 0.0081831 | 0.125 | 0.08 | 261 | 0 | 0.364 | 1 | 1 | cs | TRUE
173 | LV_2937-1_0_4_line_173 |  | 169 | 170 | 0.0013354 | 0.125 | 0.08 | 261 | 0 | 0.364 | 1 | 1 | cs | TRUE
174 | LV_2937-1_0_4_line_174 |  | 170 | 173 | 0.0069459 | 0.125 | 0.08 | 261 | 0 | 0.364 | 1 | 1 | cs | TRUE
175 | LV_2937-1_0_4_line_175 |  | 172 | 173 | 0.010372 | 0.125 | 0.08 | 261 | 0 | 0.364 | 1 | 1 | cs | TRUE
176 | LV_2937-1_0_4_line_176 |  | 174 | 175 | 0.0090654 | 0.125 | 0.08 | 261 | 0 | 0.364 | 1 | 1 | cs | TRUE
177 | LV_2937-1_0_4_line_177 |  | 174 | 176 | 0.028184 | 0.125 | 0.08 | 261 | 0 | 0.364 | 1 | 1 | cs | TRUE
178 | LV_2937-1_0_4_line_178 |  | 175 | 177 | 0.027256 | 0.125 | 0.08 | 261 | 0 | 0.364 | 1 | 1 | cs | TRUE
179 | LV_2937-1_0_4_line_179 |  | 177 | 178 | 0.0067589 | 0.125 | 0.08 | 261 | 0 | 0.364 | 1 | 1 | cs | TRUE
180 | LV_2937-1_0_4_line_180 |  | 178 | 179 | 0.018186 | 0.125 | 0.08 | 261 | 0 | 0.364 | 1 | 1 | cs | TRUE
181 | LV_2937-1_0_4_line_181 |  | 179 | 181 | 0.0046572 | 0.125 | 0.08 | 261 | 0 | 0.364 | 1 | 1 | cs | TRUE
182 | LV_2937-1_0_4_line_182 |  | 181 | 183 | 0.0091562 | 0.125 | 0.08 | 261 | 0 | 0.364 | 1 | 1 | cs | TRUE
183 | LV_2937-1_0_4_line_183 |  | 182 | 183 | 0.023504 | 0.125 | 0.08 | 261 | 0 | 0.364 | 1 | 1 | cs | TRUE
184 | LV_2937-1_0_4_line_184 |  | 184 | 185 | 0.049767 | 0.125 | 0.08 | 261 | 0 | 0.364 | 1 | 1 | cs | TRUE
185 | LV_2937-1_0_4_line_185 |  | 185 | 186 | 0.029256 | 0.125 | 0.08 | 261 | 0 | 0.364 | 1 | 1 | cs | TRUE

## trafo
| name | std_type | hv_bus | lv_bus | sn_mva | vn_hv_kv | vn_lv_kv | vk_percent | vkr_percent | pfe_kw | i0_percent | shift_degree | tap_side | tap_neutral | tap_min | tap_max | tap_step_percent | tap_step_degree | tap_pos | tap_phase_shifter | parallel | df | in_service
0 | LV_2937-1_0_4_trafo_50 | 0.63 MVA 20/0.4 kV | 187 | 42 | 0.63 | 20 | 0.4 | 6 | 1.206 | 1.65 | 0.2619 | 150 | hv | 0 | -2 | 2 | 2.5 | 0 | 0 | FALSE | 1 | 1 | TRUE

## line_geodata
| x0 | y0 | x1 | y1 | x2 | y2 | x3 | y3 | x4 | y4 | x5 | y5 | x6 | y6 | x7 | y7 | x8 | y8 | x9 | y9 | x10 | y10 | x11 | y11 | x12 | y12
0 | 2688205.2146 | 1282866.2387 | 2688169.8981 | 1282851.9314 | 2688157.7913 | 1282851.6278 | 2688143.9221 | 1282858.2039 | 2688137.5497 | 1282862.5755
1 | 2688245.0725 | 1282896.161 | 2688205.2146 | 1282866.2387
2 | 2688205.2146 | 1282866.2387 | 2688214.244 | 1282860.4577 | 2688227.7107 | 1282849.1717 | 2688238.8105 | 1282835.0034 | 2688251.7525 | 1282828.6806
3 | 2688245.0725 | 1282896.161 | 2688248.3584 | 1282900.849
4 | 2688251.7525 | 1282828.6806 | 2688269.6359 | 1282822.3095
5 | 2688251.7525 | 1282828.6806 | 2688259.4481 | 1282829.8318
6 | 2688248.3584 | 1282900.849 | 2688263.4153 | 1282922.3308
7 | 2688268.2215 | 1282790.9279 | 2688268.5151 | 1282797.3934 | 2688269.6359 | 1282822.3095
8 | 2688267.6273 | 1282831.0555 | 2688259.4481 | 1282829.8318
9 | 2688277.1098 | 1282941.8689 | 2688263.4153 | 1282922.3308
10 | 2688268.2215 | 1282790.9279 | 2688252.8563 | 1282791.643
11 | 2688268.2215 | 1282790.9279 | 2688267.7491 | 1282780.3673
12 | 2688286.5007 | 1282842.5633 | 2688273.5118 | 1282837.247 | 2688273.4788 | 1282831.9309 | 2688267.6273 | 1282831.0555
13 | 2688267.7491 | 1282780.3673 | 2688228.5278 | 1282739.4783
14 | 2688228.5278 | 1282739.4783 | 2688233.7677 | 1282735.5533 | 2688256.4611 | 1282730.4108 | 2688264.5646 | 1282723.2927
15 | 2688264.5646 | 1282723.2927 | 2688266.5483 | 1282708.429
16 | 2688332.3489 | 1282815.2538 | 2688318.4953 | 1282817.2954
17 | 2688332.3489 | 1282815.2538 | 2688334.0763 | 1282829.7478 | 2688334.5631 | 1282831.3982
18 | 2688332.3489 | 1282815.2538 | 2688330.2613 | 1282787.219
19 | 2688332.3489 | 1282815.2538 | 2688346.0918 | 1282813.0504
20 | 2688367.9318 | 1282809.5489 | 2688370.5887 | 1282809.1229
21 | 2688346.0918 | 1282813.0504 | 2688367.9318 | 1282809.5489
22 | 2688380.2236 | 1282807.5782 | 2688370.5887 | 1282809.1229
23 | 2688396.5372 | 1282804.9626 | 2688380.2236 | 1282807.5782
24 | 2688396.5372 | 1282804.9626 | 2688395.553 | 1282797.9974 | 2688394.1069 | 1282787.3589
25 | 2688396.5372 | 1282804.9626 | 2688410.9929 | 1282802.6329
26 | 2688396.5372 | 1282804.9626 | 2688397.6152 | 1282815.688 | 2688398.8793 | 1282822.3749
27 | 2688334.5631 | 1282831.3982 | 2688337.6768 | 1282841.954
28 | 2688329.8372 | 1282781.5238 | 2688330.2613 | 1282787.219
29 | 2688393.03 | 1282779.4371 | 2688394.1069 | 1282787.3589
30 | 2688431.0538 | 1282800.1979 | 2688424.3115 | 1282800.4864 | 2688410.9929 | 1282802.6329
31 | 2688402.6893 | 1282842.5288 | 2688398.8793 | 1282822.3749
32 | 2688340.9626 | 1282853.0929 | 2688337.6768 | 1282841.954
33 | 2688329.8372 | 1282781.5238 | 2688328.6984 | 1282766.2301
34 | 2688382.9476 | 1282705.2655 | 2688381.6566 | 1282695.7676 | 2688381.4394 | 1282694.4062
35 | 2688384.6903 | 1282718.0853 | 2688382.9476 | 1282705.2655
36 | 2688379.7648 | 1282683.9094 | 2688381.4394 | 1282694.4062
37 | 2688384.6903 | 1282718.0853 | 2688385.518 | 1282724.1743
38 | 2688377.1188 | 1282667.3242 | 2688379.7648 | 1282683.9094
39 | 2688387.5667 | 1282739.2456 | 2688385.518 | 1282724.1743
40 | 2688387.5667 | 1282739.2456 | 2688388.9161 | 1282749.1729
41 | 2688388.9161 | 1282749.1729 | 2688390.715 | 1282762.4067
42 | 2688402.6893 | 1282842.5288 | 2688403.2904 | 1282845.7086
43 | 2688403.4489 | 1282846.5468 | 2688403.2904 | 1282845.7086
44 | 2688403.4489 | 1282846.5468 | 2688406.6617 | 1282863.5422
45 | 2688393.03 | 1282779.4371 | 2688391.8677 | 1282770.8863
46 | 2688431.7871 | 1282800.1665 | 2688431.0538 | 1282800.1979
47 | 2688406.6617 | 1282863.5422 | 2688407.472 | 1282867.8285
48 | 2688391.8677 | 1282770.8863 | 2688390.715 | 1282762.4067
49 | 2688455.6729 | 1282799.1446 | 2688431.7871 | 1282800.1665
50 | 2688381.6889 | 1282616.5443 | 2688406.1723 | 1282615.7551 | 2688425.8045 | 1282615.9942
51 | 2688381.6889 | 1282616.5443 | 2688347.7651 | 1282617.4477 | 2688333.9167 | 1282617.5736
52 | 2688425.8045 | 1282615.9942 | 2688425.98 | 1282625.8164 | 2688428.208 | 1282640.6821
53 | 2688425.8045 | 1282615.9942 | 2688442.6149 | 1282616.1354
54 | 2688333.9167 | 1282617.5736 | 2688335.6637 | 1282631.7676 | 2688336.1998 | 1282642.585 | 2688334.7787 | 1282651.2267 | 2688332.4534 | 1282660.0772 | 2688332.2343 | 1282661.968
55 | 2688428.208 | 1282640.6821 | 2688429.3715 | 1282648.4448
56 | 2688442.6149 | 1282616.1354 | 2688475.5016 | 1282615.105
57 | 2688332.2343 | 1282661.968 | 2688331.5391 | 1282667.9703 | 2688332.9159 | 1282681.772
58 | 2688380.913 | 1282907.9866 | 2688400.7902 | 1282918.9501
59 | 2688400.9457 | 1282919.0359 | 2688400.7902 | 1282918.9501
60 | 2688419.5492 | 1282927.0673 | 2688404.2661 | 1282920.8673 | 2688400.9457 | 1282919.0359
61 | 2688432.6183 | 1282932.3692 | 2688419.5492 | 1282927.0673
62 | 2688349.6316 | 1282882.4819 | 2688359.7504 | 1282892.1525
63 | 2688349.6316 | 1282882.4819 | 2688331.4696 | 1282878.3951 | 2688324.8191 | 1282874.477
64 | 2688349.6316 | 1282882.4819 | 2688355.4466 | 1282901.5648
65 | 2688349.6316 | 1282882.4819 | 2688345.884 | 1282869.777
66 | 2688432.6183 | 1282932.3692 | 2688441.6724 | 1282937.0704
67 | 2688432.6183 | 1282932.3692 | 2688429.4584 | 1282924.5852
68 | 2688302.8961 | 1282856.5815 | 2688315.1996 | 1282868.8097 | 2688324.8191 | 1282874.477
69 | 2688355.4466 | 1282901.5648 | 2688362.1391 | 1282923.5274
70 | 2688340.9626 | 1282853.0929 | 2688345.884 | 1282869.777
71 | 2688441.6724 | 1282937.0704 | 2688452.2075 | 1282942.5406
72 | 2688419.0121 | 1282898.8522 | 2688412.0968 | 1282881.8174
73 | 2688412.0968 | 1282881.8174 | 2688409.6906 | 1282875.89
74 | 2688409.6906 | 1282875.89 | 2688408.3906 | 1282872.6876 | 2688407.472 | 1282867.8285
75 | 2688457.833 | 1282945.4616 | 2688452.2075 | 1282942.5406
76 | 2688474.2587 | 1282953.9904 | 2688474.2587 | 1282953.9904 | 2688457.833 | 1282945.4616
77 | 2688455.6729 | 1282799.1446 | 2688485.2225 | 1282797.4532 | 2688489.2982 | 1282795.8089
78 | 2688455.6729 | 1282799.1446 | 2688453.8811 | 1282791.9559 | 2688452.882 | 1282786.6377
79 | 2688455.6729 | 1282799.1446 | 2688456.5636 | 1282808.833 | 2688457.4994 | 1282814.868
80 | 2688493.7553 | 1282794.0108 | 2688489.2982 | 1282795.8089
81 | 2688452.5586 | 1282784.9163 | 2688452.882 | 1282786.6377
82 | 2688458.0377 | 1282818.3392 | 2688457.4994 | 1282814.868
83 | 2688430.4712 | 1282655.7821 | 2688429.3715 | 1282648.4448
84 | 2688454.9016 | 1283041.4977 | 2688465.6374 | 1283031.3601
85 | 2688438.5614 | 1283027.129 | 2688454.9016 | 1283041.4977
86 | 2688454.9016 | 1283041.4977 | 2688458.3922 | 1283044.1684
87 | 2688495.7982 | 1283002.8796 | 2688487.8863 | 1283010.3507
88 | 2688495.7982 | 1283002.8796 | 2688505.6881 | 1282993.5407 | 2688505.2522 | 1282986.5726 | 2688504.2935 | 1282982.5691
89 | 2688438.5614 | 1283027.129 | 2688412.7719 | 1283043.5118
90 | 2688438.5614 | 1283027.129 | 2688427.516 | 1283016.6913
91 | 2688480.446 | 1283061.4315 | 2688465.7096 | 1283049.767 | 2688458.3922 | 1283044.1684
92 | 2688502.679 | 1282975.8267 | 2688504.2935 | 1282982.5691
93 | 2688412.7719 | 1283043.5118 | 2688412.7719 | 1283043.5118 | 2688397.7248 | 1283044.0311
94 | 2688427.516 | 1283016.6913 | 2688421.9704 | 1283011.4508
95 | 2688480.446 | 1283061.4315 | 2688475.2669 | 1283070.8175 | 2688479.8124 | 1283081.6172 | 2688484.843 | 1283090.1112 | 2688485.0705 | 1283091.9606 | 2688484.5891 | 1283093.5214 | 2688483.6876 | 1283094.0528 | 2688481.6542 | 1283093.4662
96 | 2688480.446 | 1283061.4315 | 2688496.5702 | 1283073.1726 | 2688498.7269 | 1283079.0091
97 | 2688497.4028 | 1282953.7932 | 2688498.7311 | 1282959.3401 | 2688502.679 | 1282975.8267
98 | 2688397.7248 | 1283044.0311 | 2688397.7248 | 1283044.0311 | 2688377.3293 | 1283033.7053 | 2688376.0375 | 1283032.4778
99 | 2688421.9704 | 1283011.4508 | 2688420.5046 | 1283010.0656 | 2688408.8603 | 1282996.7628
100 | 2688481.6542 | 1283093.4662 | 2688474.802 | 1283088.27 | 2688469.5097 | 1283086.1999 | 2688468.3517 | 1283086.8164 | 2688472.956 | 1283093.2021 | 2688474.4564 | 1283099.7859 | 2688473.3867 | 1283101.5157 | 2688467.0447 | 1283095.3486 | 2688459.9777 | 1283093.4631 | 2688452.9683 | 1283094.2364 | 2688446.4451 | 1283095.6397 | 2688442.384 | 1283098.0809 | 2688438.4127 | 1283102.5363
101 | 2688392.5158 | 1282978.0903 | 2688408.8603 | 1282996.7628
102 | 2688392.5158 | 1282978.0903 | 2688382.947 | 1282967.1585
103 | 2688370.38 | 1282950.5716 | 2688371.4224 | 1282953.9924 | 2688382.947 | 1282967.1585
104 | 2688372.1303 | 1283028.7654 | 2688376.0375 | 1283032.4778
105 | 2688302.8961 | 1282856.5815 | 2688300.778 | 1282854.3691
106 | 2688302.8961 | 1282856.5815 | 2688295.781 | 1282856.3748 | 2688290.4516 | 1282864.78
107 | 2688364.1415 | 1282930.099 | 2688362.1391 | 1282923.5274
108 | 2688364.1415 | 1282930.099 | 2688368.4167 | 1282944.1287
109 | 2688370.38 | 1282950.5716 | 2688368.4167 | 1282944.1287
110 | 2688286.5007 | 1282842.5633 | 2688291.3928 | 1282844.5656 | 2688300.778 | 1282854.3691
111 | 2688298.6504 | 1282889.1097 | 2688292.5003 | 1282874.3745 | 2688290.4516 | 1282864.78
112 | 2688433.3624 | 1283109.8557 | 2688438.4127 | 1283102.5363
113 | 2688433.3624 | 1283109.8557 | 2688415.564 | 1283122.6109 | 2688403.6064 | 1283129.1668
114 | 2688458.0377 | 1282818.3392 | 2688461.483 | 1282840.5567
115 | 2688461.483 | 1282840.5567 | 2688461.8257 | 1282842.7671
116 | 2688462.212 | 1282845.2582 | 2688461.8257 | 1282842.7671
117 | 2688462.212 | 1282845.2582 | 2688462.622 | 1282847.902 | 2688467.7089 | 1282864.2013
118 | 2688468.519 | 1282866.7969 | 2688467.7089 | 1282864.2013
119 | 2688493.7553 | 1282794.0108 | 2688502.3636 | 1282790.5379 | 2688505.8215 | 1282789.1771
120 | 2688452.5586 | 1282784.9163 | 2688449.1433 | 1282766.737
121 | 2688448.0657 | 1282761.0009 | 2688449.1433 | 1282766.737
122 | 2688448.0657 | 1282761.0009 | 2688446.6019 | 1282753.2095
123 | 2688446.1024 | 1282750.5509 | 2688446.6019 | 1282753.2095
124 | 2688444.081 | 1282739.791 | 2688446.1024 | 1282750.5509
125 | 2688436.8103 | 1282698.0768 | 2688435.7278 | 1282690.8542
126 | 2688435.7278 | 1282690.8542 | 2688435.6121 | 1282690.0827
127 | 2688436.8103 | 1282698.0768 | 2688438.1814 | 1282707.2253
128 | 2688435.6121 | 1282690.0827 | 2688434.544 | 1282682.9561
129 | 2688438.1814 | 1282707.2253 | 2688438.9921 | 1282712.634
130 | 2688433.6022 | 1282676.6727 | 2688434.544 | 1282682.9561
131 | 2688439.52 | 1282715.5136 | 2688439.0434 | 1282712.9764 | 2688438.9921 | 1282712.634
132 | 2688433.6022 | 1282676.6727 | 2688432.4615 | 1282669.0614
133 | 2688440.2028 | 1282719.1478 | 2688439.52 | 1282715.5136
134 | 2688432.4615 | 1282669.0614 | 2688431.9298 | 1282665.5143
135 | 2688490.8784 | 1282934.2763 | 2688485.9519 | 1282919.5392
136 | 2688497.4028 | 1282953.7932 | 2688490.8784 | 1282934.2763
137 | 2688483.9052 | 1282913.4167 | 2688485.9519 | 1282919.5392
138 | 2688497.4028 | 1282953.7932 | 2688510.1452 | 1282951.0246
139 | 2688497.4028 | 1282953.7932 | 2688485.8537 | 1282954.8652 | 2688474.2587 | 1282953.9904
140 | 2688483.9052 | 1282913.4167 | 2688478.4808 | 1282897.1904
141 | 2688510.1452 | 1282951.0246 | 2688537.0406 | 1282945.1808
142 | 2688476.3532 | 1282890.826 | 2688478.4808 | 1282897.1904
143 | 2688557.1479 | 1282940.8125 | 2688546.5186 | 1282943.1215 | 2688537.0406 | 1282945.1808
144 | 2688475.4709 | 1282888.1867 | 2688476.3532 | 1282890.826
145 | 2688557.1479 | 1282940.8125 | 2688552.0826 | 1282901.8071
146 | 2688442.9253 | 1282733.6394 | 2688442.7197 | 1282732.5451
147 | 2688444.081 | 1282739.791 | 2688442.9253 | 1282733.6394
148 | 2688440.2028 | 1282719.1478 | 2688442.7197 | 1282732.5451
149 | 2688430.7826 | 1282657.8602 | 2688431.9298 | 1282665.5143
150 | 2688430.4712 | 1282655.7821 | 2688430.7826 | 1282657.8602
151 | 2688468.519 | 1282866.7969 | 2688470.409 | 1282872.8528
152 | 2688475.4709 | 1282888.1867 | 2688471.3118 | 1282875.7453 | 2688470.409 | 1282872.8528
153 | 2688524.5479 | 1282781.8079 | 2688505.8215 | 1282789.1771
154 | 2688550.6539 | 1282890.8051 | 2688552.0826 | 1282901.8071
155 | 2688550.6539 | 1282890.8051 | 2688547.0795 | 1282874.1845
156 | 2688578.6173 | 1282726.9394 | 2688580.022 | 1282729.8964 | 2688580.328 | 1282733.0148 | 2688570.6186 | 1282757.0229 | 2688570.9852 | 1282763.6008 | 2688565.7002 | 1282771.0167 | 2688566.3204 | 1282780.6217
157 | 2688566.3204 | 1282780.6217 | 2688695.3985 | 1282847.0425
158 | 2688566.8429 | 1282733.4681 | 2688578.6173 | 1282726.9394
159 | 2688566.8429 | 1282733.4681 | 2688556.3984 | 1282739.6329
160 | 2688566.8429 | 1282733.4681 | 2688562.324 | 1282706.8766
161 | 2688536.9535 | 1282751.1099 | 2688556.3984 | 1282739.6329
162 | 2688519.44 | 1282761.447 | 2688536.9535 | 1282751.1099
163 | 2688519.44 | 1282761.447 | 2688521.0896 | 1282768.0997 | 2688524.5479 | 1282781.8079
164 | 2688519.44 | 1282761.447 | 2688516.8069 | 1282749.6133
165 | 2688515.2943 | 1282738.9758 | 2688515.7333 | 1282744.7881 | 2688516.8069 | 1282749.6133
166 | 2688537.2233 | 1282829.4769 | 2688541.3059 | 1282847.3383 | 2688542.9535 | 1282854.9993
167 | 2688547.0795 | 1282874.1845 | 2688542.9535 | 1282854.9993
168 | 2688511.0024 | 1282684.6231 | 2688508.323 | 1282662.2855
169 | 2688512.409 | 1282700.7782 | 2688511.5059 | 1282688.8208 | 2688511.0024 | 1282684.6231
170 | 2688512.409 | 1282700.7782 | 2688512.4535 | 1282701.3668
171 | 2688512.4535 | 1282701.3668 | 2688513.2729 | 1282712.2154
172 | 2688513.8893 | 1282720.3752 | 2688513.2729 | 1282712.2154
173 | 2688513.8893 | 1282720.3752 | 2688513.9899 | 1282721.7068
174 | 2688513.9899 | 1282721.7068 | 2688514.513 | 1282728.633
175 | 2688515.2943 | 1282738.9758 | 2688514.513 | 1282728.633
176 | 2688322.0798 | 1282945.2446 | 2688325.5716 | 1282953.6106
177 | 2688322.0798 | 1282945.2446 | 2688311.2241 | 1282919.2352
178 | 2688325.5716 | 1282953.6106 | 2688333.6263 | 1282972.9089 | 2688336.6457 | 1282978.4888
179 | 2688339.8623 | 1282984.4331 | 2688336.6457 | 1282978.4888
180 | 2688348.5171 | 1283000.4272 | 2688339.8623 | 1282984.4331
181 | 2688348.5171 | 1283000.4272 | 2688350.7335 | 1283004.5232
182 | 2688350.7335 | 1283004.5232 | 2688355.0911 | 1283012.5759 | 2688355.0911 | 1283012.5759
183 | 2688372.1303 | 1283028.7654 | 2688355.0911 | 1283012.5759
184 | 2688377.9534 | 1283143.2314 | 2688350.0295 | 1283102.0364
185 | 2688377.9534 | 1283143.2314 | 2688403.6064 | 1283129.1668

## bus_geodata
| x | y | coords
0 | 2688137.5497 | 1282862.5755
1 | 2688205.2146 | 1282866.2387
2 | 2688245.0725 | 1282896.161
3 | 2688251.7525 | 1282828.6806
4 | 2688248.3584 | 1282900.849
5 | 2688269.6359 | 1282822.3095
6 | 2688259.4481 | 1282829.8318
7 | 2688263.4153 | 1282922.3308
8 | 2688268.2215 | 1282790.9279
9 | 2688267.6273 | 1282831.0555
10 | 2688267.7491 | 1282780.3673
11 | 2688228.5278 | 1282739.4783
12 | 2688252.8563 | 1282791.643
13 | 2688264.5646 | 1282723.2927
14 | 2688266.5483 | 1282708.429
15 | 2688318.4953 | 1282817.2954
16 | 2688332.3489 | 1282815.2538
17 | 2688367.9318 | 1282809.5489
18 | 2688370.5887 | 1282809.1229
19 | 2688346.0918 | 1282813.0504
20 | 2688380.2236 | 1282807.5782
21 | 2688396.5372 | 1282804.9626
22 | 2688334.5631 | 1282831.3982
23 | 2688330.2613 | 1282787.219
24 | 2688394.1069 | 1282787.3589
25 | 2688410.9929 | 1282802.6329
26 | 2688398.8793 | 1282822.3749
27 | 2688337.6768 | 1282841.954
28 | 2688329.8372 | 1282781.5238
29 | 2688382.9476 | 1282705.2655
30 | 2688381.4394 | 1282694.4062
31 | 2688384.6903 | 1282718.0853
32 | 2688379.7648 | 1282683.9094
33 | 2688385.518 | 1282724.1743
34 | 2688377.1188 | 1282667.3242
35 | 2688387.5667 | 1282739.2456
36 | 2688388.9161 | 1282749.1729
37 | 2688402.6893 | 1282842.5288
38 | 2688403.2904 | 1282845.7086
39 | 2688403.4489 | 1282846.5468
40 | 2688393.03 | 1282779.4371
41 | 2688431.0538 | 1282800.1979
42 | 2688406.6617 | 1282863.5422
43 | 2688391.8677 | 1282770.8863
44 | 2688431.7871 | 1282800.1665
45 | 2688381.6889 | 1282616.5443
46 | 2688425.8045 | 1282615.9942
47 | 2688333.9167 | 1282617.5736
48 | 2688428.208 | 1282640.6821
49 | 2688442.6149 | 1282616.1354
50 | 2688332.2343 | 1282661.968
51 | 2688400.7902 | 1282918.9501
52 | 2688380.913 | 1282907.9866
53 | 2688400.9457 | 1282919.0359
54 | 2688419.5492 | 1282927.0673
55 | 2688359.7504 | 1282892.1525
56 | 2688349.6316 | 1282882.4819
57 | 2688432.6183 | 1282932.3692
58 | 2688324.8191 | 1282874.477
59 | 2688355.4466 | 1282901.5648
60 | 2688345.884 | 1282869.777
61 | 2688441.6724 | 1282937.0704
62 | 2688429.4584 | 1282924.5852
63 | 2688390.715 | 1282762.4067
64 | 2688328.6984 | 1282766.2301
65 | 2688419.0121 | 1282898.8522
66 | 2688412.0968 | 1282881.8174
67 | 2688409.6906 | 1282875.89
68 | 2688452.2075 | 1282942.5406
69 | 2688407.472 | 1282867.8285
70 | 2688457.833 | 1282945.4616
71 | 2688332.9159 | 1282681.772
72 | 2688455.6729 | 1282799.1446
73 | 2688489.2982 | 1282795.8089
74 | 2688452.882 | 1282786.6377
75 | 2688457.4994 | 1282814.868
76 | 2688429.3715 | 1282648.4448
77 | 2688475.5016 | 1282615.105
78 | 2688340.9626 | 1282853.0929
79 | 2688465.6374 | 1283031.3601
80 | 2688454.9016 | 1283041.4977
81 | 2688487.8863 | 1283010.3507
82 | 2688495.7982 | 1283002.8796
83 | 2688438.5614 | 1283027.129
84 | 2688458.3922 | 1283044.1684
85 | 2688504.2935 | 1282982.5691
86 | 2688412.7719 | 1283043.5118
87 | 2688427.516 | 1283016.6913
88 | 2688480.446 | 1283061.4315
89 | 2688502.679 | 1282975.8267
90 | 2688397.7248 | 1283044.0311
91 | 2688421.9704 | 1283011.4508
92 | 2688481.6542 | 1283093.4662
93 | 2688498.7269 | 1283079.0091
94 | 2688408.8603 | 1282996.7628
95 | 2688392.5158 | 1282978.0903
96 | 2688382.947 | 1282967.1585
97 | 2688376.0375 | 1283032.4778
98 | 2688302.8961 | 1282856.5815
99 | 2688362.1391 | 1282923.5274
100 | 2688364.1415 | 1282930.099
101 | 2688368.4167 | 1282944.1287
102 | 2688370.38 | 1282950.5716
103 | 2688300.778 | 1282854.3691
104 | 2688290.4516 | 1282864.78
105 | 2688438.4127 | 1283102.5363
106 | 2688433.3624 | 1283109.8557
107 | 2688286.5007 | 1282842.5633
108 | 2688298.6504 | 1282889.1097
109 | 2688458.0377 | 1282818.3392
110 | 2688461.483 | 1282840.5567
111 | 2688461.8257 | 1282842.7671
112 | 2688462.212 | 1282845.2582
113 | 2688467.7089 | 1282864.2013
114 | 2688493.7553 | 1282794.0108
115 | 2688452.5586 | 1282784.9163
116 | 2688449.1433 | 1282766.737
117 | 2688448.0657 | 1282761.0009
118 | 2688446.6019 | 1282753.2095
119 | 2688446.1024 | 1282750.5509
120 | 2688435.7278 | 1282690.8542
121 | 2688436.8103 | 1282698.0768
122 | 2688435.6121 | 1282690.0827
123 | 2688438.1814 | 1282707.2253
124 | 2688434.544 | 1282682.9561
125 | 2688438.9921 | 1282712.634
126 | 2688433.6022 | 1282676.6727
127 | 2688439.52 | 1282715.5136
128 | 2688432.4615 | 1282669.0614
129 | 2688490.8784 | 1282934.2763
130 | 2688485.9519 | 1282919.5392
131 | 2688497.4028 | 1282953.7932
132 | 2688483.9052 | 1282913.4167
133 | 2688510.1452 | 1282951.0246
134 | 2688474.2587 | 1282953.9904
135 | 2688478.4808 | 1282897.1904
136 | 2688537.0406 | 1282945.1808
137 | 2688476.3532 | 1282890.826
138 | 2688557.1479 | 1282940.8125
139 | 2688442.9253 | 1282733.6394
140 | 2688442.7197 | 1282732.5451
141 | 2688444.081 | 1282739.791
142 | 2688440.2028 | 1282719.1478
143 | 2688431.9298 | 1282665.5143
144 | 2688430.7826 | 1282657.8602
145 | 2688430.4712 | 1282655.7821
146 | 2688468.519 | 1282866.7969
147 | 2688475.4709 | 1282888.1867
148 | 2688470.409 | 1282872.8528
149 | 2688505.8215 | 1282789.1771
150 | 2688552.0826 | 1282901.8071
151 | 2688550.6539 | 1282890.8051
152 | 2688566.3204 | 1282780.6217
153 | 2688578.6173 | 1282726.9394
154 | 2688695.3985 | 1282847.0425
155 | 2688566.8429 | 1282733.4681
156 | 2688556.3984 | 1282739.6329
157 | 2688562.324 | 1282706.8766
158 | 2688536.9535 | 1282751.1099
159 | 2688524.5478 | 1282781.8079
160 | 2688519.44 | 1282761.447
161 | 2688516.8069 | 1282749.6133
162 | 2688537.2233 | 1282829.4769
163 | 2688542.9535 | 1282854.9993
164 | 2688508.323 | 1282662.2855
165 | 2688511.0024 | 1282684.6231
166 | 2688512.409 | 1282700.7782
167 | 2688512.4535 | 1282701.3668
168 | 2688513.2729 | 1282712.2154
169 | 2688513.8893 | 1282720.3752
170 | 2688513.9899 | 1282721.7068
171 | 2688547.0795 | 1282874.1845
172 | 2688515.2943 | 1282738.9758
173 | 2688514.513 | 1282728.633
174 | 2688322.0798 | 1282945.2446
175 | 2688325.5716 | 1282953.6106
176 | 2688311.2241 | 1282919.2352
177 | 2688336.6457 | 1282978.4888
178 | 2688339.8623 | 1282984.4331
179 | 2688348.5171 | 1283000.4272
180 | 2688277.1098 | 1282941.8689
181 | 2688350.7335 | 1283004.5231
182 | 2688372.1303 | 1283028.7654
183 | 2688355.0911 | 1283012.5759
184 | 2688350.0295 | 1283102.0364
185 | 2688377.9534 | 1283143.2314
186 | 2688403.6064 | 1283129.1668
187 | 2688396.5372 | 1282804.9626

## line_std_types
| c_nf_per_km | r_ohm_per_km | x_ohm_per_km | max_i_ka | type | q_mm2 | alpha | voltage_rating
NAYY 4x50 SE | 210 | 0.642 | 0.083 | 0.142 | cs | 50 | 0.00403 | LV
NAYY 4x120 SE | 264 | 0.225 | 0.08 | 0.242 | cs | 120 | 0.00403 | LV
NAYY 4x150 SE | 261 | 0.208 | 0.08 | 0.27 | cs | 150 | 0.00403 | LV
NA2XS2Y 1x95 RM/25 12/20 kV | 216 | 0.313 | 0.132 | 0.252 | cs | 95 | 0.00403 | MV
NA2XS2Y 1x185 RM/25 12/20 kV | 273 | 0.161 | 0.117 | 0.362 | cs | 185 | 0.00403 | MV
NA2XS2Y 1x240 RM/25 12/20 kV | 304 | 0.122 | 0.112 | 0.421 | cs | 240 | 0.00403 | MV
NA2XS2Y 1x95 RM/25 6/10 kV | 315 | 0.313 | 0.123 | 0.249 | cs | 95 | 0.00403 | MV
NA2XS2Y 1x185 RM/25 6/10 kV | 406 | 0.161 | 0.11 | 0.358 | cs | 185 | 0.00403 | MV
NA2XS2Y 1x240 RM/25 6/10 kV | 456 | 0.122 | 0.105 | 0.416 | cs | 240 | 0.00403 | MV
NA2XS2Y 1x150 RM/25 12/20 kV | 250 | 0.206 | 0.116 | 0.319 | cs | 150 | 0.00403 | MV
NA2XS2Y 1x120 RM/25 12/20 kV | 230 | 0.253 | 0.119 | 0.283 | cs | 120 | 0.00403 | MV
NA2XS2Y 1x70 RM/25 12/20 kV | 190 | 0.443 | 0.132 | 0.22 | cs | 70 | 0.00403 | MV
NA2XS2Y 1x150 RM/25 6/10 kV | 360 | 0.206 | 0.11 | 0.315 | cs | 150 | 0.00403 | MV
NA2XS2Y 1x120 RM/25 6/10 kV | 340 | 0.253 | 0.113 | 0.28 | cs | 120 | 0.00403 | MV
NA2XS2Y 1x70 RM/25 6/10 kV | 280 | 0.443 | 0.123 | 0.217 | cs | 70 | 0.00403 | MV
N2XS(FL)2Y 1x120 RM/35 64/110 kV | 112 | 0.153 | 0.166 | 0.366 | cs | 120 | 0.00393 | HV
N2XS(FL)2Y 1x185 RM/35 64/110 kV | 125 | 0.099 | 0.156 | 0.457 | cs | 185 | 0.00393 | HV
N2XS(FL)2Y 1x240 RM/35 64/110 kV | 135 | 0.075 | 0.149 | 0.526 | cs | 240 | 0.00393 | HV
N2XS(FL)2Y 1x300 RM/35 64/110 kV | 144 | 0.06 | 0.144 | 0.588 | cs | 300 | 0.00393 | HV
15-AL1/3-ST1A 0.4 | 11 | 1.8769 | 0.35 | 0.105 | ol | 16 | 0.00403 | LV
24-AL1/4-ST1A 0.4 | 11.25 | 1.2012 | 0.335 | 0.14 | ol | 24 | 0.00403 | LV
48-AL1/8-ST1A 0.4 | 12.2 | 0.5939 | 0.3 | 0.21 | ol | 48 | 0.00403 | LV
94-AL1/15-ST1A 0.4 | 13.2 | 0.306 | 0.29 | 0.35 | ol | 94 | 0.00403 | LV
34-AL1/6-ST1A 10.0 | 9.7 | 0.8342 | 0.36 | 0.17 | ol | 34 | 0.00403 | MV
48-AL1/8-ST1A 10.0 | 10.1 | 0.5939 | 0.35 | 0.21 | ol | 48 | 0.00403 | MV
70-AL1/11-ST1A 10.0 | 10.4 | 0.4132 | 0.339 | 0.29 | ol | 70 | 0.00403 | MV
94-AL1/15-ST1A 10.0 | 10.75 | 0.306 | 0.33 | 0.35 | ol | 94 | 0.00403 | MV
122-AL1/20-ST1A 10.0 | 11.1 | 0.2376 | 0.323 | 0.41 | ol | 122 | 0.00403 | MV
149-AL1/24-ST1A 10.0 | 11.25 | 0.194 | 0.315 | 0.47 | ol | 149 | 0.00403 | MV
34-AL1/6-ST1A 20.0 | 9.15 | 0.8342 | 0.382 | 0.17 | ol | 34 | 0.00403 | MV
48-AL1/8-ST1A 20.0 | 9.5 | 0.5939 | 0.372 | 0.21 | ol | 48 | 0.00403 | MV
70-AL1/11-ST1A 20.0 | 9.7 | 0.4132 | 0.36 | 0.29 | ol | 70 | 0.00403 | MV
94-AL1/15-ST1A 20.0 | 10 | 0.306 | 0.35 | 0.35 | ol | 94 | 0.00403 | MV
122-AL1/20-ST1A 20.0 | 10.3 | 0.2376 | 0.344 | 0.41 | ol | 122 | 0.00403 | MV
149-AL1/24-ST1A 20.0 | 10.5 | 0.194 | 0.337 | 0.47 | ol | 149 | 0.00403 | MV
184-AL1/30-ST1A 20.0 | 10.75 | 0.1571 | 0.33 | 0.535 | ol | 184 | 0.00403 | MV
243-AL1/39-ST1A 20.0 | 11 | 0.1188 | 0.32 | 0.645 | ol | 243 | 0.00403 | MV
48-AL1/8-ST1A 110.0 | 8 | 0.5939 | 0.46 | 0.21 | ol | 48 | 0.00403 | HV
70-AL1/11-ST1A 110.0 | 8.4 | 0.4132 | 0.45 | 0.29 | ol | 70 | 0.00403 | HV
94-AL1/15-ST1A 110.0 | 8.65 | 0.306 | 0.44 | 0.35 | ol | 94 | 0.00403 | HV
122-AL1/20-ST1A 110.0 | 8.5 | 0.2376 | 0.43 | 0.41 | ol | 122 | 0.00403 | HV
149-AL1/24-ST1A 110.0 | 8.75 | 0.194 | 0.41 | 0.47 | ol | 149 | 0.00403 | HV
184-AL1/30-ST1A 110.0 | 8.8 | 0.1571 | 0.4 | 0.535 | ol | 184 | 0.00403 | HV
243-AL1/39-ST1A 110.0 | 9 | 0.1188 | 0.39 | 0.645 | ol | 243 | 0.00403 | HV
305-AL1/39-ST1A 110.0 | 9.2 | 0.0949 | 0.38 | 0.74 | ol | 305 | 0.00403 | HV
490-AL1/64-ST1A 110.0 | 9.75 | 0.059 | 0.37 | 0.96 | ol | 490 | 0.00403 | HV
679-AL1/86-ST1A 110.0 | 9.95 | 0.042 | 0.36 | 1.15 | ol | 679 | 0.00403 | HV
490-AL1/64-ST1A 220.0 | 10 | 0.059 | 0.285 | 0.96 | ol | 490 | 0.00403 | HV
679-AL1/86-ST1A 220.0 | 11.7 | 0.042 | 0.275 | 1.15 | ol | 679 | 0.00403 | HV
490-AL1/64-ST1A 380.0 | 11 | 0.059 | 0.253 | 0.96 | ol | 490 | 0.00403 | HV
679-AL1/86-ST1A 380.0 | 14.6 | 0.042 | 0.25 | 1.15 | ol | 679 | 0.00403 | HV

## trafo_std_types
| i0_percent | pfe_kw | vkr_percent | sn_mva | vn_lv_kv | vn_hv_kv | vk_percent | shift_degree | vector_group | tap_side | tap_neutral | tap_min | tap_max | tap_step_degree | tap_step_percent | tap_phase_shifter
160 MVA 380/110 kV | 0.06 | 60 | 0.25 | 160 | 110 | 380 | 12.2 | 0 | Yy0 | hv | 0 | -9 | 9 | 0 | 1.5 | FALSE
100 MVA 220/110 kV | 0.06 | 55 | 0.26 | 100 | 110 | 220 | 12 | 0 | Yy0 | hv | 0 | -9 | 9 | 0 | 1.5 | FALSE
63 MVA 110/20 kV | 0.04 | 22 | 0.32 | 63 | 20 | 110 | 18 | 150 | YNd5 | hv | 0 | -9 | 9 | 0 | 1.5 | FALSE
40 MVA 110/20 kV | 0.05 | 18 | 0.34 | 40 | 20 | 110 | 16.2 | 150 | YNd5 | hv | 0 | -9 | 9 | 0 | 1.5 | FALSE
25 MVA 110/20 kV | 0.07 | 14 | 0.41 | 25 | 20 | 110 | 12 | 150 | YNd5 | hv | 0 | -9 | 9 | 0 | 1.5 | FALSE
63 MVA 110/10 kV | 0.04 | 22 | 0.32 | 63 | 10 | 110 | 18 | 150 | YNd5 | hv | 0 | -9 | 9 | 0 | 1.5 | FALSE
40 MVA 110/10 kV | 0.05 | 18 | 0.34 | 40 | 10 | 110 | 16.2 | 150 | YNd5 | hv | 0 | -9 | 9 | 0 | 1.5 | FALSE
25 MVA 110/10 kV | 0.07 | 14 | 0.41 | 25 | 10 | 110 | 12 | 150 | YNd5 | hv | 0 | -9 | 9 | 0 | 1.5 | FALSE
0.25 MVA 20/0.4 kV | 0.32 | 0.8 | 1.44 | 0.25 | 0.4 | 20 | 6 | 150 | Yzn5 | hv | 0 | -2 | 2 | 0 | 2.5 | FALSE
0.4 MVA 20/0.4 kV | 0.3375 | 1.35 | 1.425 | 0.4 | 0.4 | 20 | 6 | 150 | Dyn5 | hv | 0 | -2 | 2 | 0 | 2.5 | FALSE
0.63 MVA 20/0.4 kV | 0.2619 | 1.65 | 1.206 | 0.63 | 0.4 | 20 | 6 | 150 | Dyn5 | hv | 0 | -2 | 2 | 0 | 2.5 | FALSE
0.25 MVA 10/0.4 kV | 0.24 | 0.6 | 1.2 | 0.25 | 0.4 | 10 | 4 | 150 | Dyn5 | hv | 0 | -2 | 2 | 0 | 2.5 | FALSE
0.4 MVA 10/0.4 kV | 0.2375 | 0.95 | 1.325 | 0.4 | 0.4 | 10 | 4 | 150 | Dyn5 | hv | 0 | -2 | 2 | 0 | 2.5 | FALSE
0.63 MVA 10/0.4 kV | 0.1873 | 1.18 | 1.0794 | 0.63 | 0.4 | 10 | 4 | 150 | Dyn5 | hv | 0 | -2 | 2 | 0 | 2.5 | FALSE

## trafo3w_std_types
| sn_hv_mva | sn_mv_mva | sn_lv_mva | vn_hv_kv | vn_mv_kv | vn_lv_kv | vk_hv_percent | vk_mv_percent | vk_lv_percent | vkr_hv_percent | vkr_mv_percent | vkr_lv_percent | pfe_kw | i0_percent | shift_mv_degree | shift_lv_degree | vector_group | tap_side | tap_neutral | tap_min | tap_max | tap_step_percent
63/25/38 MVA 110/20/10 kV | 63 | 25 | 38 | 110 | 20 | 10 | 10.4 | 10.4 | 10.4 | 0.28 | 0.32 | 0.35 | 35 | 0.89 | 0 | 0 | YN0yn0yn0 | hv | 0 | -10 | 10 | 1.2
63/25/38 MVA 110/10/10 kV | 63 | 25 | 38 | 110 | 10 | 10 | 10.4 | 10.4 | 10.4 | 0.28 | 0.32 | 0.35 | 35 | 0.89 | 0 | 0 | YN0yn0yn0 | hv | 0 | -10 | 10 | 1.2

## fuse_std_types
| fuse_type | i_rated_a | t_avg | t_min | t_total | x_avg | x_min | x_total
HV 100A | HV 100A | 100 | 0 | [10.0, 3.64, 0.854, 0.281, 0.1, 0.0531, 0.022, 0.01] | [10.0, 4.267, 1.21, 0.403, 0.1, 0.058, 0.022, 0.01] | 0 | [300.0, 350.0, 450.0, 550.0, 700.0, 850.0, 1200.0, 1752.0] | [600.0, 700.0, 900.0, 1150.0, 1665.0, 2000.0, 3000.0, 4313.0]
HV 10A | HV 10A | 10 | 0 | [10.0, 1675.0, 0.344, 0.156, 0.1, 0.0417, 0.0171, 0.01] | [10.0, 1.3, 0.3, 0.155, 0.1, 0.0555, 0.023, 0.01] | 0 | [30.0, 32.0, 35.0, 37.0, 39.0, 50.0, 70.0, 88.0] | [60.0, 70.0, 80.0, 87.0, 94.0, 110.0, 150.0, 216.0]
HV 125A | HV 125A | 125 | 0 | [10.0, 1.82, 0.344, 0.1, 0.0467, 0.0269, 0.01] | [10.0, 2.478, 0.426, 0.1, 0.0427, 0.0211, 0.01] | 0 | [375.0, 500.0, 700.0, 925.0, 1200.0, 1500.0, 2341.0] | [750.0, 1000.0, 1500.0, 2200.0, 3000.0, 4000.0, 5765.0]
HV 160A | HV 160A | 160 | 0 | [10.0, 4.15, 1.03, 0.198, 0.1, 0.051, 0.0172, 0.01] | [10.0, 2.3, 0.734, 0.274, 0.1, 0.046, 0.0177, 0.01] | 0 | [480.0, 550.0, 700.0, 1000.0, 1260.0, 1600.0, 2500.0, 3227.0] | [960.0, 1300.0, 1700.0, 2200.0, 2996.0, 4000.0, 6000.0, 7946.0]
HV 16A | HV 16A | 16 | 0 | [10.0, 0.352, 0.164, 0.1, 0.0649, 0.0342, 0.01] | [10.0, 2.34, 0.722, 0.181, 0.1, 0.055, 0.0296, 0.01] | 0 | [48.0, 60.0, 65.0, 71.0, 80.0, 100.0, 162.0] | [96.0, 110.0, 125.0, 150.0, 168.0, 200.0, 250.0, 398.0]
HV 200A | HV 200A | 200 | 0 | [10.0, 4.267, 1.21, 0.403, 0.1, 0.058, 0.022, 0.01] | [10.0, 3.73, 1.654, 0.328, 0.1, 0.0531, 0.019, 0.01] | 0 | [600.0, 700.0, 900.0, 1150.0, 1665.0, 2000.0, 3000.0, 4313.0] | [1200.0, 1500.0, 1800.0, 2700.0, 3960.0, 5000.0, 7500.0, 10620.0]
HV 20A | HV 20A | 20 | 0 | [10.0, 1.3, 0.3, 0.155, 0.1, 0.0555, 0.023, 0.01] | [10.0, 1.3, 0.161, 0.1, 0.0611, 0.0399, 0.0141, 0.01] | 0 | [60.0, 70.0, 80.0, 87.0, 94.0, 110.0, 150.0, 216.0] | [120.0, 150.0, 200.0, 223.0, 260.0, 300.0, 450.0, 532.0]
HV 25A | HV 25A | 25 | 0 | [10.0, 2.512, 0.833, 0.299, 0.1, 0.0372, 0.0223, 0.01] | [10.0, 3.125, 0.597, 0.198, 0.1, 0.0378, 0.022, 0.01] | 0 | [75.0, 82.0, 90.0, 100.0, 124.0, 170.0, 200.0, 289.0] | [150.0, 170.0, 210.0, 250.0, 294.0, 400.0, 500.0, 711.0]
HV 31.5A | HV 31.5A | 31.5 | 0 | [10.0, 2.34, 0.722, 0.181, 0.1, 0.055, 0.0296, 0.01] | [10.0, 2.84, 0.368, 0.164, 0.1, 0.0621, 0.0378, 0.0195, 0.01] | 0 | [95.0, 110.0, 125.0, 150.0, 165.0, 200.0, 250.0, 390.0] | [189.0, 220.0, 300.0, 350.0, 393.0, 450.0, 530.0, 700.0, 960.0]
HV 40A | HV 40A | 40 | 0 | [10.0, 1.3, 0.161, 0.1, 0.0611, 0.0399, 0.0141, 0.01] | [10.0, 2.05, 0.369, 0.198, 0.1, 0.051, 0.0298, 0.01] | 0 | [120.0, 150.0, 200.0, 223.0, 260.0, 300.0, 450.0, 532.0] | [240.0, 300.0, 400.0, 450.0, 530.0, 650.0, 800.0, 1311.0]
HV 50A | HV 50A | 50 | 0 | [10.0, 3.215, 0.597, 0.198, 0.1, 0.0378, 0.022, 0.01] | [10.0, 3.64, 0.854, 0.281, 0.1, 0.0531, 0.022, 0.01] | 0 | [150.0, 170.0, 210.0, 250.0, 294.0, 400.0, 500.0, 711.0] | [300.0, 350.0, 450.0, 550.0, 700.0, 850.0, 1200.0, 1752.0]
HV 6.3A | HV 6.3A | 6.3 | 0 | [10.0, 1.39, 0.344, 0.168, 0.1, 0.056, 0.0263, 0.01] | [10.0, 1.711, 0.516, 0.198, 0.1, 0.0634, 0.0303, 0.01] | 0 | [19.0, 19.5, 20.4, 20.8, 22.0, 25.0, 32.0, 48.0] | [38.0, 40.0, 43.0, 48.0, 53.0, 60.0, 75.0, 118.0]
HV 63A | HV 63A | 63 | 0 | [10.0, 2.84, 0.368, 0.164, 0.1, 0.0621, 0.0378, 0.0195, 0.01] | [10.0, 1.82, 0.344, 0.1, 0.0467, 0.0269, 0.01] | 0 | [189.0, 220.0, 300.0, 350.0, 393.0, 450.0, 530.0, 700.0, 961.0] | [378.0, 500.0, 700.0, 934.0, 1200.0, 1500.0, 2366.0]
HV 80A | HV 80A | 80 | 0 | [10.0, 2.05, 0.369, 0.198, 0.1, 0.051, 0.0298, 0.01] | [10.0, 4.15, 1.03, 0.198, 0.1, 0.051, 0.0172, 0.01] | 0 | [240.0, 300.0, 400.0, 450.0, 530.0, 650.0, 800.0, 1311.0] | [480.0, 550.0, 700.0, 1000.0, 1260.0, 1600.0, 2500.0, 3227.0]
Siemens NH-1-100 | Siemens NH-1-100 | 100 | [5400.0, 2000.0, 400.0, 20.0, 1.0, 0.2, 0.012, 0.004] | 0 | 0 | [150.0, 190.0, 250.0, 430.0, 900.0, 1250.0, 2700.0, 3600.0] | 0 | 0
Siemens NH-1-125 | Siemens NH-1-125 | 125 | [4800.0, 120.0, 7.0, 0.1, 0.004] | 0 | 0 | [180.0, 400.0, 740.0, 2000.0, 4250.0] | 0 | 0
Siemens NH-1-16 | Siemens NH-1-16 | 16 | [4000.0, 400.0, 2.0, 0.1, 0.04, 0.01] | 0 | 0 | [26.0, 35.0, 75.0, 150.0, 200.0, 300.0] | 0 | 0
Siemens NH-1-160 | Siemens NH-1-160 | 160 | [4800.0, 120.0, 7.0, 0.1, 0.004] | 0 | 0 | [210.0, 500.0, 900.0, 2300.0, 5000.0] | 0 | 0
Siemens NH-1-25 | Siemens NH-1-25 | 25 | [4000.0, 1000.0, 10.0, 0.2, 0.02, 0.01] | 0 | 0 | [40.0, 50.0, 100.0, 210.0, 400.0, 500.0] | 0 | 0
Siemens NH-1-50 | Siemens NH-1-50 | 50 | [4000.0, 40.0, 4.0, 1.0, 0.02, 0.01] | 0 | 0 | [86.0, 200.0, 300.0, 400.0, 1000.0, 1280.0] | 0 | 0
Siemens NH-1-63 | Siemens NH-1-63 | 63 | [4000.0, 100.0, 10.0, 2.0, 0.04, 0.01] | 0 | 0 | [100.0, 200.0, 300.0, 400.0, 1000.0, 1500.0] | 0 | 0
Siemens NH-1-80 | Siemens NH-1-80 | 80 | [4800.0, 120.0, 7.0, 0.1, 0.01] | 0 | 0 | [150.58, 250.0, 450.0, 1150.0, 2470.0] | 0 | 0
Siemens NH-2-1000 | Siemens NH-2-1000 | 1000 | [4800.0, 120.0, 7.0, 0.1, 0.004] | 0 | 0 | [1900.0, 3500.0, 8400.0, 24000.0, 52000.0] | 0 | 0
Siemens NH-2-200 | Siemens NH-2-200 | 200 | [4800.0, 120.0, 7.0, 0.1, 0.004] | 0 | 0 | [280.0, 650.0, 1200.0, 3000.0, 7000.0] | 0 | 0
Siemens NH-2-224 | Siemens NH-2-224 | 224 | [4800.0, 120.0, 7.0, 0.2, 0.04, 0.004] | 0 | 0 | [400.0, 750.0, 1453.0, 3025.0, 4315.0, 7600.0] | 0 | 0
Siemens NH-2-250 | Siemens NH-2-250 | 250 | [4800.0, 120.0, 7.0, 0.1, 0.004] | 0 | 0 | [450.0, 800.0, 1650.0, 4000.0, 8500.0] | 0 | 0
Siemens NH-2-315 | Siemens NH-2-315 | 315 | [4800.0, 120.0, 7.0, 0.1, 0.004] | 0 | 0 | [550.0, 920.0, 1900.0, 5000.0, 11000.0] | 0 | 0
Siemens NH-2-355 | Siemens NH-2-355 | 355 | [4800.0, 120.0, 6.0, 0.1, 0.004] | 0 | 0 | [650.0, 1116.27, 2350.0, 5840.0, 12790.0] | 0 | 0
Siemens NH-2-400 | Siemens NH-2-400 | 400 | [4800.0, 120.0, 7.0, 0.1, 0.004] | 0 | 0 | [720.0, 1350.0, 2800.0, 6500.0, 15000.0] | 0 | 0
Siemens NH-2-425 | Siemens NH-2-425 | 425 | [4800.0, 120.0, 7.0, 0.1, 0.004] | 0 | 0 | [850.0, 1500.0, 3050.0, 7500.0, 16500.0] | 0 | 0
Siemens NH-2-630 | Siemens NH-2-630 | 630 | [4800.0, 120.0, 7.0, 0.1, 0.004] | 0 | 0 | [1200.0, 2000.0, 4800.0, 12000.0, 26000.0] | 0 | 0

## dtypes
| element | column | dtype
0 | bus | name | object
1 | bus | vn_kv | float64
2 | bus | type | object
3 | bus | zone | object
4 | bus | in_service | bool
5 | load | name | object
6 | load | bus | uint32
7 | load | p_mw | float64
8 | load | q_mvar | float64
9 | load | const_z_percent | float64
10 | load | const_i_percent | float64
11 | load | sn_mva | float64
12 | load | scaling | float64
13 | load | in_service | bool
14 | load | type | object
15 | ext_grid | name | object
16 | ext_grid | bus | uint32
17 | ext_grid | vm_pu | float64
18 | ext_grid | va_degree | float64
19 | ext_grid | slack_weight | float64
20 | ext_grid | in_service | bool
21 | line | name | object
22 | line | std_type | object
23 | line | from_bus | uint32
24 | line | to_bus | uint32
25 | line | length_km | float64
26 | line | r_ohm_per_km | float64
27 | line | x_ohm_per_km | float64
28 | line | c_nf_per_km | float64
29 | line | g_us_per_km | float64
30 | line | max_i_ka | float64
31 | line | df | float64
32 | line | parallel | uint32
33 | line | type | object
34 | line | in_service | bool
35 | trafo | name | object
36 | trafo | std_type | object
37 | trafo | hv_bus | uint32
38 | trafo | lv_bus | uint32
39 | trafo | sn_mva | float64
40 | trafo | vn_hv_kv | float64
41 | trafo | vn_lv_kv | float64
42 | trafo | vk_percent | float64
43 | trafo | vkr_percent | float64
44 | trafo | pfe_kw | float64
45 | trafo | i0_percent | float64
46 | trafo | shift_degree | float64
47 | trafo | tap_side | object
48 | trafo | tap_neutral | int32
49 | trafo | tap_min | int32
50 | trafo | tap_max | int32
51 | trafo | tap_step_percent | float64
52 | trafo | tap_step_degree | float64
53 | trafo | tap_pos | int32
54 | trafo | tap_phase_shifter | bool
55 | trafo | parallel | uint32
56 | trafo | df | float64
57 | trafo | in_service | bool
58 | line_geodata | coords | object
59 | bus_geodata | x | float64
60 | bus_geodata | y | float64
61 | bus_geodata | coords | object

## parameters
| version | format_version | converged | OPF_converged | name | f_hz | sn_mva
0 | 2.14.6 | 2.14.0 | FALSE | FALSE |  | 50 | 1